## bus
| name | vn_kv | type | zone | in_service
0 | bus_LV_2293-6_4_2_node_88 | 0.4 | n |  | TRUE
1 | bus_LV_2293-6_4_2_node_89 | 0.4 | n |  | TRUE
2 | bus_LV_2293-6_4_2_node_90 | 0.4 | n |  | TRUE
3 | bus_LV_2293-6_4_2_node_92 | 0.4 | n |  | TRUE
4 | bus_LV_2293-6_4_2_node_111 | 0.4 | n |  | TRUE
5 | bus_LV_2293-6_4_2_node_93 | 0.4 | n |  | TRUE
6 | bus_LV_2293-6_4_2_node_94 | 0.4 | n |  | TRUE
7 | bus_LV_2293-6_4_2_node_95 | 0.4 | n |  | TRUE
8 | bus_LV_2293-6_4_2_node_96 | 0.4 | n |  | TRUE
9 | bus_LV_2293-6_4_2_node_97 | 0.4 | n |  | TRUE
10 | bus_LV_2293-6_4_2_node_98 | 0.4 | n |  | TRUE
11 | bus_LV_2293-6_4_2_node_99 | 0.4 | n |  | TRUE
12 | bus_LV_2293-6_4_2_node_100 | 0.4 | n |  | TRUE
13 | bus_LV_2293-6_4_2_node_103 | 0.4 | n |  | TRUE
14 | bus_LV_2293-6_4_2_node_107 | 0.4 | n |  | TRUE
15 | bus_LV_2293-6_4_2_node_101 | 0.4 | n |  | TRUE
16 | bus_LV_2293-6_4_2_node_108 | 0.4 | n |  | TRUE
17 | bus_LV_2293-6_4_2_node_102 | 0.4 | n |  | TRUE
18 | bus_LV_2293-6_4_2_node_104 | 0.4 | n |  | TRUE
19 | bus_LV_2293-6_4_2_node_105 | 0.4 | n |  | TRUE
20 | bus_LV_2293-6_4_2_node_115 | 0.4 | n |  | TRUE
21 | bus_LV_2293-6_4_2_node_106 | 0.4 | n |  | TRUE
22 | bus_LV_2293-6_4_2_node_109 | 0.4 | n |  | TRUE
23 | bus_LV_2293-6_4_2_node_229 | 0.4 | n |  | TRUE
24 | bus_LV_2293-6_4_2_node_227 | 0.4 | n |  | TRUE
25 | bus_LV_2293-6_4_2_node_226 | 0.4 | n |  | TRUE
26 | bus_LV_2293-6_4_2_node_114 | 0.4 | n |  | TRUE
27 | bus_MV_0_node_93 | 20 | n |  | TRUE

## load
| name | bus | p_mw | q_mvar | const_z_percent | const_i_percent | sn_mva | scaling | in_service | type
0 | LV_2293-6_4_2_load_88 | 0 | 0.00082166 | 0.00020593 | 0 | 0 |  | 1 | TRUE | wye
1 | LV_2293-6_4_2_load_89 | 1 | 0.0014943 | 0.0003745 | 0 | 0 |  | 1 | TRUE | wye
2 | LV_2293-6_4_2_load_90 | 2 | 0.00095327 | 0.00023891 | 0 | 0 |  | 1 | TRUE | wye
3 | LV_2293-6_4_2_load_92 | 3 | 0.00033772 | 8.4641e-05 | 0 | 0 |  | 1 | TRUE | wye
4 | LV_2293-6_4_2_load_93 | 5 | 0.00040829 | 0.00010233 | 0 | 0 |  | 1 | TRUE | wye
5 | LV_2293-6_4_2_load_94 | 6 | 0.00031482 | 7.8901e-05 | 0 | 0 |  | 1 | TRUE | wye
6 | LV_2293-6_4_2_load_96 | 8 | 0.0012355 | 0.00030964 | 0 | 0 |  | 1 | TRUE | wye
7 | LV_2293-6_4_2_load_97 | 9 | 0.0011264 | 0.0002823 | 0 | 0 |  | 1 | TRUE | wye
8 | LV_2293-6_4_2_load_98 | 10 | 0.0034206 | 0.00085729 | 0 | 0 |  | 1 | TRUE | wye
9 | LV_2293-6_4_2_load_99 | 11 | 0.0017103 | 0.00042863 | 0 | 0 |  | 1 | TRUE | wye
10 | LV_2293-6_4_2_load_100 | 12 | 0.00058899 | 0.00014761 | 0 | 0 |  | 1 | TRUE | wye
11 | LV_2293-6_4_2_load_103 | 13 | 0.00036169 | 9.0649e-05 | 0 | 0 |  | 1 | TRUE | wye
12 | LV_2293-6_4_2_load_107 | 14 | 0.00037797 | 9.4727e-05 | 0 | 0 |  | 1 | TRUE | wye
13 | LV_2293-6_4_2_load_101 | 15 | 0.00066247 | 0.00016603 | 0 | 0 |  | 1 | TRUE | wye
14 | LV_2293-6_4_2_load_108 | 16 | 0.0012563 | 0.00031485 | 0 | 0 |  | 1 | TRUE | wye
15 | LV_2293-6_4_2_load_102 | 17 | 0.0004773 | 0.00011962 | 0 | 0 |  | 1 | TRUE | wye
16 | LV_2293-6_4_2_load_104 | 18 | 0.00031982 | 8.0154e-05 | 0 | 0 |  | 1 | TRUE | wye
17 | LV_2293-6_4_2_load_105 | 19 | 0.00058986 | 0.00014783 | 0 | 0 |  | 1 | TRUE | wye
18 | LV_2293-6_4_2_load_115 | 20 | 0.00030305 | 7.5952e-05 | 0 | 0 |  | 1 | TRUE | wye
19 | LV_2293-6_4_2_load_106 | 21 | 0.00026111 | 6.5441e-05 | 0 | 0 |  | 1 | TRUE | wye
20 | LV_2293-6_4_2_load_109 | 22 | 0.0002651 | 6.6439e-05 | 0 | 0 |  | 1 | TRUE | wye
21 | LV_2293-6_4_2_load_229 | 23 | 0.0012959 | 0.00032477 | 0 | 0 |  | 1 | TRUE | wye
22 | LV_2293-6_4_2_load_227 | 24 | 0.0005315 | 0.00013321 | 0 | 0 |  | 1 | TRUE | wye
23 | LV_2293-6_4_2_load_114 | 26 | 0.002889 | 0.00072406 | 0 | 0 |  | 1 | TRUE | wye

## ext_grid
| name | bus | vm_pu | va_degree | slack_weight | in_service
0 |  | 5 | 1 | 0 | 1 | TRUE

## line
| name | std_type | from_bus | to_bus | length_km | r_ohm_per_km | x_ohm_per_km | c_nf_per_km | g_us_per_km | max_i_ka | df | parallel | type | in_service
0 | LV_2293-6_4_2_line_0 |  | 0 | 1 | 0.0010122 | 0.125 | 0.08 | 261 | 0 | 0.364 | 1 | 1 | cs | TRUE
1 | LV_2293-6_4_2_line_1 |  | 0 | 2 | 0.055738 | 0.125 | 0.08 | 261 | 0 | 0.364 | 1 | 1 | cs | TRUE
2 | LV_2293-6_4_2_line_2 |  | 2 | 3 | 0.0016046 | 0.125 | 0.08 | 261 | 0 | 0.364 | 1 | 1 | cs | TRUE
3 | LV_2293-6_4_2_line_3 |  | 3 | 4 | 0.31124 | 0.125 | 0.08 | 261 | 0 | 0.364 | 1 | 1 | cs | TRUE
4 | LV_2293-6_4_2_line_4 |  | 4 | 25 | 0.40397 | 0.125 | 0.08 | 261 | 0 | 0.364 | 1 | 1 | cs | TRUE
5 | LV_2293-6_4_2_line_5 |  | 5 | 6 | 0.0020938 | 0.125 | 0.08 | 261 | 0 | 0.364 | 1 | 1 | cs | TRUE
6 | LV_2293-6_4_2_line_6 |  | 5 | 7 | 0.083964 | 0.125 | 0.08 | 261 | 0 | 0.364 | 1 | 1 | cs | TRUE
7 | LV_2293-6_4_2_line_7 |  | 6 | 8 | 0.019779 | 0.125 | 0.08 | 261 | 0 | 0.364 | 1 | 1 | cs | TRUE
8 | LV_2293-6_4_2_line_8 |  | 7 | 9 | 0.029007 | 0.125 | 0.08 | 261 | 0 | 0.364 | 1 | 1 | cs | TRUE
9 | LV_2293-6_4_2_line_9 |  | 7 | 10 | 0.024532 | 0.125 | 0.08 | 261 | 0 | 0.364 | 1 | 1 | cs | TRUE
10 | LV_2293-6_4_2_line_10 |  | 7 | 11 | 0.046534 | 0.125 | 0.08 | 261 | 0 | 0.364 | 1 | 1 | cs | TRUE
11 | LV_2293-6_4_2_line_11 |  | 8 | 12 | 0.0031921 | 0.125 | 0.08 | 261 | 0 | 0.364 | 1 | 1 | cs | TRUE
12 | LV_2293-6_4_2_line_12 |  | 10 | 13 | 0.02039 | 0.125 | 0.08 | 261 | 0 | 0.364 | 1 | 1 | cs | TRUE
13 | LV_2293-6_4_2_line_13 |  | 11 | 14 | 0.0064571 | 0.125 | 0.08 | 261 | 0 | 0.364 | 1 | 1 | cs | TRUE
14 | LV_2293-6_4_2_line_14 |  | 12 | 15 | 0.027048 | 0.125 | 0.08 | 261 | 0 | 0.364 | 1 | 1 | cs | TRUE
15 | LV_2293-6_4_2_line_15 |  | 13 | 17 | 0.006813 | 0.125 | 0.08 | 261 | 0 | 0.364 | 1 | 1 | cs | TRUE
16 | LV_2293-6_4_2_line_16 |  | 14 | 21 | 0.014613 | 0.125 | 0.08 | 261 | 0 | 0.364 | 1 | 1 | cs | TRUE
17 | LV_2293-6_4_2_line_17 |  | 15 | 16 | 0.075716 | 0.125 | 0.08 | 261 | 0 | 0.364 | 1 | 1 | cs | TRUE
18 | LV_2293-6_4_2_line_18 |  | 16 | 22 | 0.025971 | 0.125 | 0.08 | 261 | 0 | 0.364 | 1 | 1 | cs | TRUE
19 | LV_2293-6_4_2_line_19 |  | 17 | 18 | 0.021935 | 0.125 | 0.08 | 261 | 0 | 0.364 | 1 | 1 | cs | TRUE
20 | LV_2293-6_4_2_line_20 |  | 18 | 19 | 0.049915 | 0.125 | 0.08 | 261 | 0 | 0.364 | 1 | 1 | cs | TRUE
21 | LV_2293-6_4_2_line_21 |  | 19 | 20 | 0.11106 | 0.125 | 0.08 | 261 | 0 | 0.364 | 1 | 1 | cs | TRUE
22 | LV_2293-6_4_2_line_22 |  | 20 | 26 | 0.0094918 | 0.125 | 0.08 | 261 | 0 | 0.364 | 1 | 1 | cs | TRUE
23 | LV_2293-6_4_2_line_23 |  | 22 | 23 | 0.41408 | 0.125 | 0.08 | 261 | 0 | 0.364 | 1 | 1 | cs | TRUE
24 | LV_2293-6_4_2_line_24 |  | 23 | 24 | 0.005375 | 0.125 | 0.08 | 261 | 0 | 0.364 | 1 | 1 | cs | TRUE
25 | LV_2293-6_4_2_line_25 |  | 24 | 25 | 0.097522 | 0.125 | 0.08 | 261 | 0 | 0.364 | 1 | 1 | cs | TRUE

## trafo
| name | std_type | hv_bus | lv_bus | sn_mva | vn_hv_kv | vn_lv_kv | vk_percent | vkr_percent | pfe_kw | i0_percent | shift_degree | tap_side | tap_neutral | tap_min | tap_max | tap_step_percent | tap_step_degree | tap_pos | tap_phase_shifter | parallel | df | in_service
0 | LV_2293-6_4_2_trafo_93 | 0.63 MVA 20/0.4 kV | 27 | 5 | 0.63 | 20 | 0.4 | 6 | 1.206 | 1.65 | 0.2619 | 150 | hv | 0 | -2 | 2 | 2.5 | 0 | 0 | FALSE | 1 | 1 | TRUE

## line_geodata
| x0 | y0 | x1 | y1 | x2 | y2 | x3 | y3 | x4 | y4 | x5 | y5 | x6 | y6 | x7 | y7 | x8 | y8 | x9 | y9 | x10 | y10 | x11 | y11 | x12 | y12 | x13 | y13 | x14 | y14 | x15 | y15 | x16 | y16 | x17 | y17 | x18 | y18 | x19 | y19 | x20 | y20 | x21 | y21 | x22 | y22 | x23 | y23 | x24 | y24
0 | 2582773.9121 | 1186798.7859 | 2582772.9031 | 1186798.7049
1 | 2582773.9121 | 1186798.7859 | 2582791.5193 | 1186800.1985 | 2582810.4575 | 1186806.0914 | 2582828.6981 | 1186806.1595
2 | 2582830.3027 | 1186806.1655 | 2582828.6981 | 1186806.1595
3 | 2583130.0851 | 1186740.6661 | 2583115.3667 | 1186740.3409 | 2583111.9901 | 1186741.5067 | 2583093.1923 | 1186747.3964 | 2583079.9523 | 1186749.1126 | 2583067.9672 | 1186749.4691 | 2583051.2059 | 1186749.7613 | 2583040.2738 | 1186750.1259 | 2583027.7815 | 1186751.8513 | 2583015.8537 | 1186756.232 | 2582991.0239 | 1186765.7633 | 2582918.2232 | 1186792.4966 | 2582893.2658 | 1186802.6958 | 2582879.5757 | 1186807.0373 | 2582870.1566 | 1186808.165 | 2582858.3448 | 1186807.7098 | 2582840.6935 | 1186806.2043 | 2582830.3027 | 1186806.1655
4 | 2583130.0851 | 1186740.6661 | 2583148.5116 | 1186741.0586 | 2583191.315 | 1186749.7089 | 2583204.5232 | 1186752.94 | 2583201.3927 | 1186765.5999 | 2583195.9121 | 1186780.9122 | 2583189.8262 | 1186800.7175 | 2583186.1931 | 1186819.0929 | 2583190.3298 | 1186833.1552 | 2583195.8914 | 1186846.6021 | 2583208.3984 | 1186855.5382 | 2583225.1846 | 1186858.7592 | 2583246.6925 | 1186864.4128 | 2583266.1499 | 1186870.6725 | 2583288.077 | 1186881.6278 | 2583301.8115 | 1186890.3605 | 2583311.251 | 1186899.2165 | 2583318.2227 | 1186906.8454 | 2583321.1347 | 1186922.3342 | 2583315.4189 | 1186965.3838 | 2583321.2844 | 1186962.1546 | 2583327.831 | 1186959.6683 | 2583333.3346 | 1186957.9742 | 2583339.1901 | 1186956.6238 | 2583345.5577 | 1186955.6055
5 | 2583731.1725 | 1186556.7731 | 2583731.114 | 1186554.6801
6 | 2583743.9682 | 1186472.4866 | 2583741.5187 | 1186480.7643 | 2583736.6265 | 1186499.7764 | 2583730.9734 | 1186519.5577 | 2583730.8277 | 1186544.4378 | 2583731.114 | 1186554.6801
7 | 2583731.1725 | 1186556.7731 | 2583731.7253 | 1186576.5447
8 | 2583743.9682 | 1186472.4866 | 2583759.5924 | 1186480.2036 | 2583770.3097 | 1186484.5918
9 | 2583743.9682 | 1186472.4866 | 2583739.5979 | 1186470.2752 | 2583721.9644 | 1186461.641
10 | 2583743.9682 | 1186472.4866 | 2583759.204 | 1186435.6926 | 2583761.4945 | 1186429.385
11 | 2583731.8145 | 1186579.7356 | 2583731.7253 | 1186576.5447
12 | 2583721.9644 | 1186461.641 | 2583721.9644 | 1186461.641 | 2583708.0601 | 1186446.7268
13 | 2583761.4945 | 1186429.385 | 2583763.6984 | 1186423.3157
14 | 2583731.8145 | 1186579.7356 | 2583732.3582 | 1186599.1843 | 2583733.1162 | 1186606.7383
15 | 2583704.6882 | 1186440.8067 | 2583708.0601 | 1186446.7268 | 2583708.0601 | 1186446.7268
16 | 2583768.6862 | 1186409.5802 | 2583763.6984 | 1186423.3157
17 | 2583762.8784 | 1186673.6568 | 2583759.094 | 1186666.7466 | 2583741.3312 | 1186646.818 | 2583735.2367 | 1186627.8692 | 2583733.1162 | 1186606.7383
18 | 2583771.8675 | 1186697.6576 | 2583771.884 | 1186695.7158 | 2583769.4226 | 1186685.6061 | 2583762.8784 | 1186673.6568
19 | 2583693.8324 | 1186421.7466 | 2583704.6882 | 1186440.8067
20 | 2583663.9112 | 1186381.8571 | 2583675.2862 | 1186395.4231 | 2583692.7801 | 1186419.8991 | 2583693.8324 | 1186421.7466
21 | 2583663.9112 | 1186381.8571 | 2583661.0478 | 1186378.4422 | 2583633.291 | 1186342.8109 | 2583601.2208 | 1186292.5729 | 2583600.2698 | 1186291.0011
22 | 2583595.3563 | 1186282.8801 | 2583600.2698 | 1186291.0011
23 | 2583392.9336 | 1186864.5924 | 2583771.8675 | 1186697.6576
24 | 2583392.9336 | 1186864.5924 | 2583390.9779 | 1186869.599
25 | 2583345.5577 | 1186955.6055 | 2583358.422 | 1186934.2362 | 2583369.854 | 1186916.2615 | 2583382.7221 | 1186890.7345 | 2583390.9779 | 1186869.599

## bus_geodata
| x | y | coords
0 | 2582773.9121 | 1186798.7858
1 | 2582772.9031 | 1186798.7049
2 | 2582828.6981 | 1186806.1595
3 | 2582830.3027 | 1186806.1655
4 | 2583130.0851 | 1186740.6661
5 | 2583731.114 | 1186554.6801
6 | 2583731.1725 | 1186556.7731
7 | 2583743.9682 | 1186472.4866
8 | 2583731.7253 | 1186576.5447
9 | 2583770.3097 | 1186484.5918
10 | 2583721.9644 | 1186461.641
11 | 2583761.4945 | 1186429.385
12 | 2583731.8145 | 1186579.7356
13 | 2583708.0601 | 1186446.7268
14 | 2583763.6984 | 1186423.3157
15 | 2583733.1162 | 1186606.7383
16 | 2583762.8784 | 1186673.6568
17 | 2583704.6882 | 1186440.8067
18 | 2583693.8324 | 1186421.7466
19 | 2583663.9112 | 1186381.8571
20 | 2583600.2698 | 1186291.0011
21 | 2583768.6862 | 1186409.5802
22 | 2583771.8675 | 1186697.6576
23 | 2583392.9336 | 1186864.5924
24 | 2583390.9779 | 1186869.599
25 | 2583345.5577 | 1186955.6055
26 | 2583595.3563 | 1186282.8801
27 | 2583731.114 | 1186554.6801

## line_std_types
| c_nf_per_km | r_ohm_per_km | x_ohm_per_km | max_i_ka | type | q_mm2 | alpha | voltage_rating
NAYY 4x50 SE | 210 | 0.642 | 0.083 | 0.142 | cs | 50 | 0.00403 | LV
NAYY 4x120 SE | 264 | 0.225 | 0.08 | 0.242 | cs | 120 | 0.00403 | LV
NAYY 4x150 SE | 261 | 0.208 | 0.08 | 0.27 | cs | 150 | 0.00403 | LV
NA2XS2Y 1x95 RM/25 12/20 kV | 216 | 0.313 | 0.132 | 0.252 | cs | 95 | 0.00403 | MV
NA2XS2Y 1x185 RM/25 12/20 kV | 273 | 0.161 | 0.117 | 0.362 | cs | 185 | 0.00403 | MV
NA2XS2Y 1x240 RM/25 12/20 kV | 304 | 0.122 | 0.112 | 0.421 | cs | 240 | 0.00403 | MV
NA2XS2Y 1x95 RM/25 6/10 kV | 315 | 0.313 | 0.123 | 0.249 | cs | 95 | 0.00403 | MV
NA2XS2Y 1x185 RM/25 6/10 kV | 406 | 0.161 | 0.11 | 0.358 | cs | 185 | 0.00403 | MV
NA2XS2Y 1x240 RM/25 6/10 kV | 456 | 0.122 | 0.105 | 0.416 | cs | 240 | 0.00403 | MV
NA2XS2Y 1x150 RM/25 12/20 kV | 250 | 0.206 | 0.116 | 0.319 | cs | 150 | 0.00403 | MV
NA2XS2Y 1x120 RM/25 12/20 kV | 230 | 0.253 | 0.119 | 0.283 | cs | 120 | 0.00403 | MV
NA2XS2Y 1x70 RM/25 12/20 kV | 190 | 0.443 | 0.132 | 0.22 | cs | 70 | 0.00403 | MV
NA2XS2Y 1x150 RM/25 6/10 kV | 360 | 0.206 | 0.11 | 0.315 | cs | 150 | 0.00403 | MV
NA2XS2Y 1x120 RM/25 6/10 kV | 340 | 0.253 | 0.113 | 0.28 | cs | 120 | 0.00403 | MV
NA2XS2Y 1x70 RM/25 6/10 kV | 280 | 0.443 | 0.123 | 0.217 | cs | 70 | 0.00403 | MV
N2XS(FL)2Y 1x120 RM/35 64/110 kV | 112 | 0.153 | 0.166 | 0.366 | cs | 120 | 0.00393 | HV
N2XS(FL)2Y 1x185 RM/35 64/110 kV | 125 | 0.099 | 0.156 | 0.457 | cs | 185 | 0.00393 | HV
N2XS(FL)2Y 1x240 RM/35 64/110 kV | 135 | 0.075 | 0.149 | 0.526 | cs | 240 | 0.00393 | HV
N2XS(FL)2Y 1x300 RM/35 64/110 kV | 144 | 0.06 | 0.144 | 0.588 | cs | 300 | 0.00393 | HV
15-AL1/3-ST1A 0.4 | 11 | 1.8769 | 0.35 | 0.105 | ol | 16 | 0.00403 | LV
24-AL1/4-ST1A 0.4 | 11.25 | 1.2012 | 0.335 | 0.14 | ol | 24 | 0.00403 | LV
48-AL1/8-ST1A 0.4 | 12.2 | 0.5939 | 0.3 | 0.21 | ol | 48 | 0.00403 | LV
94-AL1/15-ST1A 0.4 | 13.2 | 0.306 | 0.29 | 0.35 | ol | 94 | 0.00403 | LV
34-AL1/6-ST1A 10.0 | 9.7 | 0.8342 | 0.36 | 0.17 | ol | 34 | 0.00403 | MV
48-AL1/8-ST1A 10.0 | 10.1 | 0.5939 | 0.35 | 0.21 | ol | 48 | 0.00403 | MV
70-AL1/11-ST1A 10.0 | 10.4 | 0.4132 | 0.339 | 0.29 | ol | 70 | 0.00403 | MV
94-AL1/15-ST1A 10.0 | 10.75 | 0.306 | 0.33 | 0.35 | ol | 94 | 0.00403 | MV
122-AL1/20-ST1A 10.0 | 11.1 | 0.2376 | 0.323 | 0.41 | ol | 122 | 0.00403 | MV
149-AL1/24-ST1A 10.0 | 11.25 | 0.194 | 0.315 | 0.47 | ol | 149 | 0.00403 | MV
34-AL1/6-ST1A 20.0 | 9.15 | 0.8342 | 0.382 | 0.17 | ol | 34 | 0.00403 | MV
48-AL1/8-ST1A 20.0 | 9.5 | 0.5939 | 0.372 | 0.21 | ol | 48 | 0.00403 | MV
70-AL1/11-ST1A 20.0 | 9.7 | 0.4132 | 0.36 | 0.29 | ol | 70 | 0.00403 | MV
94-AL1/15-ST1A 20.0 | 10 | 0.306 | 0.35 | 0.35 | ol | 94 | 0.00403 | MV
122-AL1/20-ST1A 20.0 | 10.3 | 0.2376 | 0.344 | 0.41 | ol | 122 | 0.00403 | MV
149-AL1/24-ST1A 20.0 | 10.5 | 0.194 | 0.337 | 0.47 | ol | 149 | 0.00403 | MV
184-AL1/30-ST1A 20.0 | 10.75 | 0.1571 | 0.33 | 0.535 | ol | 184 | 0.00403 | MV
243-AL1/39-ST1A 20.0 | 11 | 0.1188 | 0.32 | 0.645 | ol | 243 | 0.00403 | MV
48-AL1/8-ST1A 110.0 | 8 | 0.5939 | 0.46 | 0.21 | ol | 48 | 0.00403 | HV
70-AL1/11-ST1A 110.0 | 8.4 | 0.4132 | 0.45 | 0.29 | ol | 70 | 0.00403 | HV
94-AL1/15-ST1A 110.0 | 8.65 | 0.306 | 0.44 | 0.35 | ol | 94 | 0.00403 | HV
122-AL1/20-ST1A 110.0 | 8.5 | 0.2376 | 0.43 | 0.41 | ol | 122 | 0.00403 | HV
149-AL1/24-ST1A 110.0 | 8.75 | 0.194 | 0.41 | 0.47 | ol | 149 | 0.00403 | HV
184-AL1/30-ST1A 110.0 | 8.8 | 0.1571 | 0.4 | 0.535 | ol | 184 | 0.00403 | HV
243-AL1/39-ST1A 110.0 | 9 | 0.1188 | 0.39 | 0.645 | ol | 243 | 0.00403 | HV
305-AL1/39-ST1A 110.0 | 9.2 | 0.0949 | 0.38 | 0.74 | ol | 305 | 0.00403 | HV
490-AL1/64-ST1A 110.0 | 9.75 | 0.059 | 0.37 | 0.96 | ol | 490 | 0.00403 | HV
679-AL1/86-ST1A 110.0 | 9.95 | 0.042 | 0.36 | 1.15 | ol | 679 | 0.00403 | HV
490-AL1/64-ST1A 220.0 | 10 | 0.059 | 0.285 | 0.96 | ol | 490 | 0.00403 | HV
679-AL1/86-ST1A 220.0 | 11.7 | 0.042 | 0.275 | 1.15 | ol | 679 | 0.00403 | HV
490-AL1/64-ST1A 380.0 | 11 | 0.059 | 0.253 | 0.96 | ol | 490 | 0.00403 | HV
679-AL1/86-ST1A 380.0 | 14.6 | 0.042 | 0.25 | 1.15 | ol | 679 | 0.00403 | HV

## trafo_std_types
| i0_percent | pfe_kw | vkr_percent | sn_mva | vn_lv_kv | vn_hv_kv | vk_percent | shift_degree | vector_group | tap_side | tap_neutral | tap_min | tap_max | tap_step_degree | tap_step_percent | tap_phase_shifter
160 MVA 380/110 kV | 0.06 | 60 | 0.25 | 160 | 110 | 380 | 12.2 | 0 | Yy0 | hv | 0 | -9 | 9 | 0 | 1.5 | FALSE
100 MVA 220/110 kV | 0.06 | 55 | 0.26 | 100 | 110 | 220 | 12 | 0 | Yy0 | hv | 0 | -9 | 9 | 0 | 1.5 | FALSE
63 MVA 110/20 kV | 0.04 | 22 | 0.32 | 63 | 20 | 110 | 18 | 150 | YNd5 | hv | 0 | -9 | 9 | 0 | 1.5 | FALSE
40 MVA 110/20 kV | 0.05 | 18 | 0.34 | 40 | 20 | 110 | 16.2 | 150 | YNd5 | hv | 0 | -9 | 9 | 0 | 1.5 | FALSE
25 MVA 110/20 kV | 0.07 | 14 | 0.41 | 25 | 20 | 110 | 12 | 150 | YNd5 | hv | 0 | -9 | 9 | 0 | 1.5 | FALSE
63 MVA 110/10 kV | 0.04 | 22 | 0.32 | 63 | 10 | 110 | 18 | 150 | YNd5 | hv | 0 | -9 | 9 | 0 | 1.5 | FALSE
40 MVA 110/10 kV | 0.05 | 18 | 0.34 | 40 | 10 | 110 | 16.2 | 150 | YNd5 | hv | 0 | -9 | 9 | 0 | 1.5 | FALSE
25 MVA 110/10 kV | 0.07 | 14 | 0.41 | 25 | 10 | 110 | 12 | 150 | YNd5 | hv | 0 | -9 | 9 | 0 | 1.5 | FALSE
0.25 MVA 20/0.4 kV | 0.32 | 0.8 | 1.44 | 0.25 | 0.4 | 20 | 6 | 150 | Yzn5 | hv | 0 | -2 | 2 | 0 | 2.5 | FALSE
0.4 MVA 20/0.4 kV | 0.3375 | 1.35 | 1.425 | 0.4 | 0.4 | 20 | 6 | 150 | Dyn5 | hv | 0 | -2 | 2 | 0 | 2.5 | FALSE
0.63 MVA 20/0.4 kV | 0.2619 | 1.65 | 1.206 | 0.63 | 0.4 | 20 | 6 | 150 | Dyn5 | hv | 0 | -2 | 2 | 0 | 2.5 | FALSE
0.25 MVA 10/0.4 kV | 0.24 | 0.6 | 1.2 | 0.25 | 0.4 | 10 | 4 | 150 | Dyn5 | hv | 0 | -2 | 2 | 0 | 2.5 | FALSE
0.4 MVA 10/0.4 kV | 0.2375 | 0.95 | 1.325 | 0.4 | 0.4 | 10 | 4 | 150 | Dyn5 | hv | 0 | -2 | 2 | 0 | 2.5 | FALSE
0.63 MVA 10/0.4 kV | 0.1873 | 1.18 | 1.0794 | 0.63 | 0.4 | 10 | 4 | 150 | Dyn5 | hv | 0 | -2 | 2 | 0 | 2.5 | FALSE

## trafo3w_std_types
| sn_hv_mva | sn_mv_mva | sn_lv_mva | vn_hv_kv | vn_mv_kv | vn_lv_kv | vk_hv_percent | vk_mv_percent | vk_lv_percent | vkr_hv_percent | vkr_mv_percent | vkr_lv_percent | pfe_kw | i0_percent | shift_mv_degree | shift_lv_degree | vector_group | tap_side | tap_neutral | tap_min | tap_max | tap_step_percent
63/25/38 MVA 110/20/10 kV | 63 | 25 | 38 | 110 | 20 | 10 | 10.4 | 10.4 | 10.4 | 0.28 | 0.32 | 0.35 | 35 | 0.89 | 0 | 0 | YN0yn0yn0 | hv | 0 | -10 | 10 | 1.2
63/25/38 MVA 110/10/10 kV | 63 | 25 | 38 | 110 | 10 | 10 | 10.4 | 10.4 | 10.4 | 0.28 | 0.32 | 0.35 | 35 | 0.89 | 0 | 0 | YN0yn0yn0 | hv | 0 | -10 | 10 | 1.2

## fuse_std_types
| fuse_type | i_rated_a | t_avg | t_min | t_total | x_avg | x_min | x_total
HV 100A | HV 100A | 100 | 0 | [10.0, 3.64, 0.854, 0.281, 0.1, 0.0531, 0.022, 0.01] | [10.0, 4.267, 1.21, 0.403, 0.1, 0.058, 0.022, 0.01] | 0 | [300.0, 350.0, 450.0, 550.0, 700.0, 850.0, 1200.0, 1752.0] | [600.0, 700.0, 900.0, 1150.0, 1665.0, 2000.0, 3000.0, 4313.0]
HV 10A | HV 10A | 10 | 0 | [10.0, 1675.0, 0.344, 0.156, 0.1, 0.0417, 0.0171, 0.01] | [10.0, 1.3, 0.3, 0.155, 0.1, 0.0555, 0.023, 0.01] | 0 | [30.0, 32.0, 35.0, 37.0, 39.0, 50.0, 70.0, 88.0] | [60.0, 70.0, 80.0, 87.0, 94.0, 110.0, 150.0, 216.0]
HV 125A | HV 125A | 125 | 0 | [10.0, 1.82, 0.344, 0.1, 0.0467, 0.0269, 0.01] | [10.0, 2.478, 0.426, 0.1, 0.0427, 0.0211, 0.01] | 0 | [375.0, 500.0, 700.0, 925.0, 1200.0, 1500.0, 2341.0] | [750.0, 1000.0, 1500.0, 2200.0, 3000.0, 4000.0, 5765.0]
HV 160A | HV 160A | 160 | 0 | [10.0, 4.15, 1.03, 0.198, 0.1, 0.051, 0.0172, 0.01] | [10.0, 2.3, 0.734, 0.274, 0.1, 0.046, 0.0177, 0.01] | 0 | [480.0, 550.0, 700.0, 1000.0, 1260.0, 1600.0, 2500.0, 3227.0] | [960.0, 1300.0, 1700.0, 2200.0, 2996.0, 4000.0, 6000.0, 7946.0]
HV 16A | HV 16A | 16 | 0 | [10.0, 0.352, 0.164, 0.1, 0.0649, 0.0342, 0.01] | [10.0, 2.34, 0.722, 0.181, 0.1, 0.055, 0.0296, 0.01] | 0 | [48.0, 60.0, 65.0, 71.0, 80.0, 100.0, 162.0] | [96.0, 110.0, 125.0, 150.0, 168.0, 200.0, 250.0, 398.0]
HV 200A | HV 200A | 200 | 0 | [10.0, 4.267, 1.21, 0.403, 0.1, 0.058, 0.022, 0.01] | [10.0, 3.73, 1.654, 0.328, 0.1, 0.0531, 0.019, 0.01] | 0 | [600.0, 700.0, 900.0, 1150.0, 1665.0, 2000.0, 3000.0, 4313.0] | [1200.0, 1500.0, 1800.0, 2700.0, 3960.0, 5000.0, 7500.0, 10620.0]
HV 20A | HV 20A | 20 | 0 | [10.0, 1.3, 0.3, 0.155, 0.1, 0.0555, 0.023, 0.01] | [10.0, 1.3, 0.161, 0.1, 0.0611, 0.0399, 0.0141, 0.01] | 0 | [60.0, 70.0, 80.0, 87.0, 94.0, 110.0, 150.0, 216.0] | [120.0, 150.0, 200.0, 223.0, 260.0, 300.0, 450.0, 532.0]
HV 25A | HV 25A | 25 | 0 | [10.0, 2.512, 0.833, 0.299, 0.1, 0.0372, 0.0223, 0.01] | [10.0, 3.125, 0.597, 0.198, 0.1, 0.0378, 0.022, 0.01] | 0 | [75.0, 82.0, 90.0, 100.0, 124.0, 170.0, 200.0, 289.0] | [150.0, 170.0, 210.0, 250.0, 294.0, 400.0, 500.0, 711.0]
HV 31.5A | HV 31.5A | 31.5 | 0 | [10.0, 2.34, 0.722, 0.181, 0.1, 0.055, 0.0296, 0.01] | [10.0, 2.84, 0.368, 0.164, 0.1, 0.0621, 0.0378, 0.0195, 0.01] | 0 | [95.0, 110.0, 125.0, 150.0, 165.0, 200.0, 250.0, 390.0] | [189.0, 220.0, 300.0, 350.0, 393.0, 450.0, 530.0, 700.0, 960.0]
HV 40A | HV 40A | 40 | 0 | [10.0, 1.3, 0.161, 0.1, 0.0611, 0.0399, 0.0141, 0.01] | [10.0, 2.05, 0.369, 0.198, 0.1, 0.051, 0.0298, 0.01] | 0 | [120.0, 150.0, 200.0, 223.0, 260.0, 300.0, 450.0, 532.0] | [240.0, 300.0, 400.0, 450.0, 530.0, 650.0, 800.0, 1311.0]
HV 50A | HV 50A | 50 | 0 | [10.0, 3.215, 0.597, 0.198, 0.1, 0.0378, 0.022, 0.01] | [10.0, 3.64, 0.854, 0.281, 0.1, 0.0531, 0.022, 0.01] | 0 | [150.0, 170.0, 210.0, 250.0, 294.0, 400.0, 500.0, 711.0] | [300.0, 350.0, 450.0, 550.0, 700.0, 850.0, 1200.0, 1752.0]
HV 6.3A | HV 6.3A | 6.3 | 0 | [10.0, 1.39, 0.344, 0.168, 0.1, 0.056, 0.0263, 0.01] | [10.0, 1.711, 0.516, 0.198, 0.1, 0.0634, 0.0303, 0.01] | 0 | [19.0, 19.5, 20.4, 20.8, 22.0, 25.0, 32.0, 48.0] | [38.0, 40.0, 43.0, 48.0, 53.0, 60.0, 75.0, 118.0]
HV 63A | HV 63A | 63 | 0 | [10.0, 2.84, 0.368, 0.164, 0.1, 0.0621, 0.0378, 0.0195, 0.01] | [10.0, 1.82, 0.344, 0.1, 0.0467, 0.0269, 0.01] | 0 | [189.0, 220.0, 300.0, 350.0, 393.0, 450.0, 530.0, 700.0, 961.0] | [378.0, 500.0, 700.0, 934.0, 1200.0, 1500.0, 2366.0]
HV 80A | HV 80A | 80 | 0 | [10.0, 2.05, 0.369, 0.198, 0.1, 0.051, 0.0298, 0.01] | [10.0, 4.15, 1.03, 0.198, 0.1, 0.051, 0.0172, 0.01] | 0 | [240.0, 300.0, 400.0, 450.0, 530.0, 650.0, 800.0, 1311.0] | [480.0, 550.0, 700.0, 1000.0, 1260.0, 1600.0, 2500.0, 3227.0]
Siemens NH-1-100 | Siemens NH-1-100 | 100 | [5400.0, 2000.0, 400.0, 20.0, 1.0, 0.2, 0.012, 0.004] | 0 | 0 | [150.0, 190.0, 250.0, 430.0, 900.0, 1250.0, 2700.0, 3600.0] | 0 | 0
Siemens NH-1-125 | Siemens NH-1-125 | 125 | [4800.0, 120.0, 7.0, 0.1, 0.004] | 0 | 0 | [180.0, 400.0, 740.0, 2000.0, 4250.0] | 0 | 0
Siemens NH-1-16 | Siemens NH-1-16 | 16 | [4000.0, 400.0, 2.0, 0.1, 0.04, 0.01] | 0 | 0 | [26.0, 35.0, 75.0, 150.0, 200.0, 300.0] | 0 | 0
Siemens NH-1-160 | Siemens NH-1-160 | 160 | [4800.0, 120.0, 7.0, 0.1, 0.004] | 0 | 0 | [210.0, 500.0, 900.0, 2300.0, 5000.0] | 0 | 0
Siemens NH-1-25 | Siemens NH-1-25 | 25 | [4000.0, 1000.0, 10.0, 0.2, 0.02, 0.01] | 0 | 0 | [40.0, 50.0, 100.0, 210.0, 400.0, 500.0] | 0 | 0
Siemens NH-1-50 | Siemens NH-1-50 | 50 | [4000.0, 40.0, 4.0, 1.0, 0.02, 0.01] | 0 | 0 | [86.0, 200.0, 300.0, 400.0, 1000.0, 1280.0] | 0 | 0
Siemens NH-1-63 | Siemens NH-1-63 | 63 | [4000.0, 100.0, 10.0, 2.0, 0.04, 0.01] | 0 | 0 | [100.0, 200.0, 300.0, 400.0, 1000.0, 1500.0] | 0 | 0
Siemens NH-1-80 | Siemens NH-1-80 | 80 | [4800.0, 120.0, 7.0, 0.1, 0.01] | 0 | 0 | [150.58, 250.0, 450.0, 1150.0, 2470.0] | 0 | 0
Siemens NH-2-1000 | Siemens NH-2-1000 | 1000 | [4800.0, 120.0, 7.0, 0.1, 0.004] | 0 | 0 | [1900.0, 3500.0, 8400.0, 24000.0, 52000.0] | 0 | 0
Siemens NH-2-200 | Siemens NH-2-200 | 200 | [4800.0, 120.0, 7.0, 0.1, 0.004] | 0 | 0 | [280.0, 650.0, 1200.0, 3000.0, 7000.0] | 0 | 0
Siemens NH-2-224 | Siemens NH-2-224 | 224 | [4800.0, 120.0, 7.0, 0.2, 0.04, 0.004] | 0 | 0 | [400.0, 750.0, 1453.0, 3025.0, 4315.0, 7600.0] | 0 | 0
Siemens NH-2-250 | Siemens NH-2-250 | 250 | [4800.0, 120.0, 7.0, 0.1, 0.004] | 0 | 0 | [450.0, 800.0, 1650.0, 4000.0, 8500.0] | 0 | 0
Siemens NH-2-315 | Siemens NH-2-315 | 315 | [4800.0, 120.0, 7.0, 0.1, 0.004] | 0 | 0 | [550.0, 920.0, 1900.0, 5000.0, 11000.0] | 0 | 0
Siemens NH-2-355 | Siemens NH-2-355 | 355 | [4800.0, 120.0, 6.0, 0.1, 0.004] | 0 | 0 | [650.0, 1116.27, 2350.0, 5840.0, 12790.0] | 0 | 0
Siemens NH-2-400 | Siemens NH-2-400 | 400 | [4800.0, 120.0, 7.0, 0.1, 0.004] | 0 | 0 | [720.0, 1350.0, 2800.0, 6500.0, 15000.0] | 0 | 0
Siemens NH-2-425 | Siemens NH-2-425 | 425 | [4800.0, 120.0, 7.0, 0.1, 0.004] | 0 | 0 | [850.0, 1500.0, 3050.0, 7500.0, 16500.0] | 0 | 0
Siemens NH-2-630 | Siemens NH-2-630 | 630 | [4800.0, 120.0, 7.0, 0.1, 0.004] | 0 | 0 | [1200.0, 2000.0, 4800.0, 12000.0, 26000.0] | 0 | 0

## res_bus
| vm_pu | va_degree | p_mw | q_mvar
0 | 0.99413 | -0.11374 | 0.00082166 | 0.00020593
1 | 0.99412 | -0.11376 | 0.0014943 | 0.0003745
2 | 0.99424 | -0.11146 | 0.00095327 | 0.00023891
3 | 0.99425 | -0.11137 | 0.00033772 | 8.4641e-05
4 | 0.99527 | -0.091553 | 0 | 0
5 | 1 | 0 | -0.023285 | -0.0054136
6 | 0.99998 | -0.00035786 | 0.00031482 | 7.8901e-05
7 | 0.9991 | -0.017357 | 0 | 0
8 | 0.99981 | -0.0036303 | 0.0012355 | 0.00030964
9 | 0.99907 | -0.017928 | 0.0011264 | 0.0002823
10 | 0.99891 | -0.020943 | 0.0034206 | 0.00085729
11 | 0.999 | -0.019268 | 0.0017103 | 0.00042863
12 | 0.99979 | -0.0040898 | 0.00058899 | 0.00014761
13 | 0.99882 | -0.022705 | 0.00036169 | 9.0649e-05
14 | 0.999 | -0.01934 | 0.00037797 | 9.4727e-05
15 | 0.9996 | -0.0077056 | 0.00066247 | 0.00016603
16 | 0.99912 | -0.016957 | 0.0012563 | 0.00031485
17 | 0.99879 | -0.023251 | 0.0004773 | 0.00011962
18 | 0.99871 | -0.024826 | 0.00031982 | 8.0154e-05
19 | 0.99854 | -0.028129 | 0.00058986 | 0.00014783
20 | 0.99822 | -0.034333 | 0.00030305 | 7.5952e-05
21 | 0.99899 | -0.019407 | 0.00026111 | 6.5441e-05
22 | 0.99899 | -0.019561 | 0.0002651 | 6.6439e-05
23 | 0.99694 | -0.059203 | 0.0012959 | 0.00032477
24 | 0.99692 | -0.059596 | 0.0005315 | 0.00013321
25 | 0.9966 | -0.065814 | 0 | 0
26 | 0.99819 | -0.034812 | 0.002889 | 0.00072406
27 | 0.99998 | 149.9956 | 0 | 0

## res_line
| p_from_mw | q_from_mvar | p_to_mw | q_to_mvar | pl_mw | ql_mvar | i_from_ka | i_to_ka | i_ka | vm_from_pu | va_from_degree | vm_to_pu | va_to_degree | loading_percent
0 | 0.0014943 | 0.00037449 | -0.0014943 | -0.0003745 | 1.8988e-09 | -1.1908e-08 | 0.0022367 | 0.0022367 | 0.0022367 | 0.99413 | -0.11374 | 0.99412 | -0.11376 | 0.61447
1 | -0.0023159 | -0.00058042 | 0.0023162 | 0.00057985 | 2.5115e-07 | -5.6203e-07 | 0.0034665 | 0.0034663 | 0.0034665 | 0.99413 | -0.11374 | 0.99424 | -0.11146 | 0.95234
2 | -0.0032695 | -0.00081877 | 0.0032695 | 0.00081875 | 1.4406e-08 | -1.159e-08 | 0.004893 | 0.0048929 | 0.004893 | 0.99424 | -0.11146 | 0.99425 | -0.11137 | 1.3442
3 | -0.0036072 | -0.0009034 | 0.0036106 | 0.00090153 | 3.4005e-06 | -1.8643e-06 | 0.0053984 | 0.005397 | 0.0053984 | 0.99425 | -0.11137 | 0.99527 | -0.091553 | 1.4831
4 | -0.0036106 | -0.00090153 | 0.003615 | 0.0008991 | 4.411e-06 | -2.4338e-06 | 0.005397 | 0.0053951 | 0.005397 | 0.99527 | -0.091553 | 0.9966 | -0.065814 | 1.4827
5 | 0.0097838 | 0.0024435 | -0.0097836 | -0.0024434 | 1.6635e-07 | 7.8995e-08 | 0.014555 | 0.014555 | 0.014555 | 1 | 0 | 0.99998 | -0.00035786 | 3.9987
6 | 0.011851 | 0.00297 | -0.011841 | -0.0029648 | 9.7917e-06 | 5.1661e-06 | 0.017634 | 0.017635 | 0.017635 | 1 | 0 | 0.9991 | -0.017357 | 4.8447
7 | 0.0094688 | 0.0023645 | -0.0094673 | -0.0023638 | 1.4719e-06 | 6.8258e-07 | 0.014087 | 0.014087 | 0.014087 | 0.99998 | -0.00035786 | 0.99981 | -0.0036303 | 3.8701
8 | 0.0011264 | 0.00028194 | -0.0011264 | -0.0002823 | 3.0612e-08 | -3.6026e-07 | 0.0016775 | 0.0016776 | 0.0016776 | 0.9991 | -0.017357 | 0.99907 | -0.017928 | 0.46089
9 | 0.0083653 | 0.0020948 | -0.0083638 | -0.0020943 | 1.4278e-06 | 5.9262e-07 | 0.012458 | 0.012458 | 0.012458 | 0.9991 | -0.017357 | 0.99891 | -0.020943 | 3.4226
10 | 0.0023496 | 0.00058805 | -0.0023493 | -0.00058853 | 2.1366e-07 | -4.7259e-07 | 0.003499 | 0.0034993 | 0.0034993 | 0.9991 | -0.017357 | 0.999 | -0.019268 | 0.96134
11 | 0.0082318 | 0.0020542 | -0.0082317 | -0.0020541 | 1.7958e-07 | 7.3071e-08 | 0.012248 | 0.012248 | 0.012248 | 0.99981 | -0.0036303 | 0.99979 | -0.0040898 | 3.3649
12 | 0.0049432 | 0.001237 | -0.0049428 | -0.001237 | 4.1453e-07 | -1.5996e-09 | 0.0073629 | 0.007363 | 0.007363 | 0.99891 | -0.020943 | 0.99882 | -0.022705 | 2.0228
13 | 0.00063908 | 0.00015989 | -0.00063908 | -0.00015998 | 2.1938e-09 | -8.3138e-08 | 0.00095182 | 0.00095185 | 0.00095185 | 0.999 | -0.019268 | 0.999 | -0.01934 | 0.2615
14 | 0.0076427 | 0.0019065 | -0.0076414 | -0.001906 | 1.3117e-06 | 4.8483e-07 | 0.011372 | 0.011372 | 0.011372 | 0.99979 | -0.0040898 | 0.9996 | -0.0077056 | 3.1241
15 | 0.0045811 | 0.0011463 | -0.004581 | -0.0011463 | 1.1898e-07 | -1.3022e-08 | 0.0068241 | 0.0068242 | 0.0068242 | 0.99882 | -0.022705 | 0.99879 | -0.023251 | 1.8748
16 | 0.00026112 | 6.5251e-05 | -0.00026111 | -6.5441e-05 | 8.2879e-10 | -1.908e-07 | 0.00038887 | 0.00038893 | 0.00038893 | 0.999 | -0.01934 | 0.99899 | -0.019407 | 0.10685
17 | 0.0069789 | 0.00174 | -0.0069758 | -0.001739 | 3.0627e-06 | 9.6805e-07 | 0.010386 | 0.010386 | 0.010386 | 0.9996 | -0.0077056 | 0.99912 | -0.016957 | 2.8533
18 | 0.0057196 | 0.0014242 | -0.0057189 | -0.0014241 | 7.0615e-07 | 1.1186e-07 | 0.008515 | 0.0085152 | 0.0085152 | 0.99912 | -0.016957 | 0.99899 | -0.019561 | 2.3393
19 | 0.0041037 | 0.0010267 | -0.0041034 | -0.0010268 | 3.0739e-07 | -9.0319e-08 | 0.0061131 | 0.0061132 | 0.0061132 | 0.99879 | -0.023251 | 0.99871 | -0.024826 | 1.6794
20 | 0.0037835 | 0.00094664 | -0.0037829 | -0.00094691 | 5.9474e-07 | -2.7242e-07 | 0.0056367 | 0.0056369 | 0.0056369 | 0.99871 | -0.024826 | 0.99854 | -0.028129 | 1.5486
21 | 0.0031931 | 0.00079908 | -0.0031921 | -0.00079993 | 9.4292e-07 | -8.4886e-07 | 0.0047579 | 0.0047584 | 0.0047584 | 0.99854 | -0.028129 | 0.99822 | -0.034333 | 1.3073
22 | 0.0028891 | 0.00072398 | -0.002889 | -0.00072406 | 6.6018e-08 | -8.1827e-08 | 0.0043067 | 0.0043067 | 0.0043067 | 0.99822 | -0.034333 | 0.99819 | -0.034812 | 1.1832
23 | 0.0054538 | 0.0013576 | -0.0054435 | -0.0013565 | 1.0241e-05 | 1.1442e-06 | 0.0081203 | 0.0081222 | 0.0081222 | 0.99899 | -0.019561 | 0.99694 | -0.059203 | 2.2314
24 | 0.0041477 | 0.0010317 | -0.0041476 | -0.0010317 | 7.7181e-08 | -2.0688e-08 | 0.006188 | 0.006188 | 0.006188 | 0.99694 | -0.059203 | 0.99692 | -0.059596 | 1.7
25 | 0.0036161 | 0.00089851 | -0.003615 | -0.0008991 | 1.0644e-06 | -5.8993e-07 | 0.0053947 | 0.0053951 | 0.0053951 | 0.99692 | -0.059596 | 0.9966 | -0.065814 | 1.4822

## res_trafo
| p_hv_mw | q_hv_mvar | p_lv_mw | q_lv_mvar | pl_mw | ql_mvar | i_hv_ka | i_lv_ka | vm_hv_pu | va_hv_degree | vm_lv_pu | va_lv_degree | loading_percent
0 | -6.4999e-16 | 2.4266e-15 | 0.00165 | 1.2699e-07 | 0.00165 | 1.2699e-07 | 7.2519e-17 | 0.0023815 | 0.99998 | 149.9956 | 1 | 0 | 0.2619

## res_ext_grid
| p_mw | q_mvar
0 | 0.023693 | 0.0055159

## res_load
| p_mw | q_mvar
0 | 0.00082166 | 0.00020593
1 | 0.0014943 | 0.0003745
2 | 0.00095327 | 0.00023891
3 | 0.00033772 | 8.4641e-05
4 | 0.00040829 | 0.00010233
5 | 0.00031482 | 7.8901e-05
6 | 0.0012355 | 0.00030964
7 | 0.0011264 | 0.0002823
8 | 0.0034206 | 0.00085729
9 | 0.0017103 | 0.00042863
10 | 0.00058899 | 0.00014761
11 | 0.00036169 | 9.0649e-05
12 | 0.00037797 | 9.4727e-05
13 | 0.00066247 | 0.00016603
14 | 0.0012563 | 0.00031485
15 | 0.0004773 | 0.00011962
16 | 0.00031982 | 8.0154e-05
17 | 0.00058986 | 0.00014783
18 | 0.00030305 | 7.5952e-05
19 | 0.00026111 | 6.5441e-05
20 | 0.0002651 | 6.6439e-05
21 | 0.0012959 | 0.00032477
22 | 0.0005315 | 0.00013321
23 | 0.002889 | 0.00072406

## dtypes
| element | column | dtype
0 | bus | name | object
1 | bus | vn_kv | float64
2 | bus | type | object
3 | bus | zone | object
4 | bus | in_service | bool
5 | load | name | object
6 | load | bus | uint32
7 | load | p_mw | float64
8 | load | q_mvar | float64
9 | load | const_z_percent | float64
10 | load | const_i_percent | float64
11 | load | sn_mva | float64
12 | load | scaling | float64
13 | load | in_service | bool
14 | load | type | object
15 | ext_grid | name | object
16 | ext_grid | bus | uint32
17 | ext_grid | vm_pu | float64
18 | ext_grid | va_degree | float64
19 | ext_grid | slack_weight | float64
20 | ext_grid | in_service | bool
21 | line | name | object
22 | line | std_type | object
23 | line | from_bus | uint32
24 | line | to_bus | uint32
25 | line | length_km | float64
26 | line | r_ohm_per_km | float64
27 | line | x_ohm_per_km | float64
28 | line | c_nf_per_km | float64
29 | line | g_us_per_km | float64
30 | line | max_i_ka | float64
31 | line | df | float64
32 | line | parallel | uint32
33 | line | type | object
34 | line | in_service | bool
35 | trafo | name | object
36 | trafo | std_type | object
37 | trafo | hv_bus | uint32
38 | trafo | lv_bus | uint32
39 | trafo | sn_mva | float64
40 | trafo | vn_hv_kv | float64
41 | trafo | vn_lv_kv | float64
42 | trafo | vk_percent | float64
43 | trafo | vkr_percent | float64
44 | trafo | pfe_kw | float64
45 | trafo | i0_percent | float64
46 | trafo | shift_degree | float64
47 | trafo | tap_side | object
48 | trafo | tap_neutral | int32
49 | trafo | tap_min | int32
50 | trafo | tap_max | int32
51 | trafo | tap_step_percent | float64
52 | trafo | tap_step_degree | float64
53 | trafo | tap_pos | int32
54 | trafo | tap_phase_shifter | bool
55 | trafo | parallel | uint32
56 | trafo | df | float64
57 | trafo | in_service | bool
58 | line_geodata | coords | object
59 | bus_geodata | x | float64
60 | bus_geodata | y | float64
61 | bus_geodata | coords | object
62 | res_bus | vm_pu | float64
63 | res_bus | va_degree | float64
64 | res_bus | p_mw | float64
65 | res_bus | q_mvar | float64
66 | res_line | p_from_mw | float64
67 | res_line | q_from_mvar | float64
68 | res_line | p_to_mw | float64
69 | res_line | q_to_mvar | float64
70 | res_line | pl_mw | float64
71 | res_line | ql_mvar | float64
72 | res_line | i_from_ka | float64
73 | res_line | i_to_ka | float64
74 | res_line | i_ka | float64
75 | res_line | vm_from_pu | float64
76 | res_line | va_from_degree | float64
77 | res_line | vm_to_pu | float64
78 | res_line | va_to_degree | float64
79 | res_line | loading_percent | float64
80 | res_trafo | p_hv_mw | float64
81 | res_trafo | q_hv_mvar | float64
82 | res_trafo | p_lv_mw | float64
83 | res_trafo | q_lv_mvar | float64
84 | res_trafo | pl_mw | float64
85 | res_trafo | ql_mvar | float64
86 | res_trafo | i_hv_ka | float64
87 | res_trafo | i_lv_ka | float64
88 | res_trafo | vm_hv_pu | float64
89 | res_trafo | va_hv_degree | float64
90 | res_trafo | vm_lv_pu | float64
91 | res_trafo | va_lv_degree | float64
92 | res_trafo | loading_percent | float64
93 | res_ext_grid | p_mw | float64
94 | res_ext_grid | q_mvar | float64
95 | res_load | p_mw | float64
96 | res_load | q_mvar | float64

## parameters
| version | format_version | converged | OPF_converged | name | f_hz | sn_mva
0 | 2.14.6 | 2.14.0 | TRUE | FALSE |  | 50 | 1