## bus
| name | vn_kv | type | zone | in_service
0 | bus_LV_2293-9_0_6_node_0 | 0.4 | n |  | TRUE
1 | bus_LV_2293-9_0_6_node_1 | 0.4 | n |  | TRUE
2 | bus_LV_2293-9_0_6_node_116 | 0.4 | n |  | TRUE
3 | bus_LV_2293-9_0_6_node_5 | 0.4 | n |  | TRUE
4 | bus_LV_2293-9_0_6_node_112 | 0.4 | n |  | TRUE
5 | bus_LV_2293-9_0_6_node_4 | 0.4 | n |  | TRUE
6 | bus_LV_2293-9_0_6_node_2 | 0.4 | n |  | TRUE
7 | bus_LV_2293-9_0_6_node_3 | 0.4 | n |  | TRUE
8 | bus_LV_2293-9_0_6_node_28 | 0.4 | n |  | TRUE
9 | bus_LV_2293-9_0_6_node_110 | 0.4 | n |  | TRUE
10 | bus_LV_2293-9_0_6_node_29 | 0.4 | n |  | TRUE
11 | bus_LV_2293-9_0_6_node_117 | 0.4 | n |  | TRUE
12 | bus_LV_2293-9_0_6_node_90 | 0.4 | n |  | TRUE
13 | bus_LV_2293-9_0_6_node_111 | 0.4 | n |  | TRUE
14 | bus_LV_2293-9_0_6_node_6 | 0.4 | n |  | TRUE
15 | bus_LV_2293-9_0_6_node_7 | 0.4 | n |  | TRUE
16 | bus_LV_2293-9_0_6_node_9 | 0.4 | n |  | TRUE
17 | bus_LV_2293-9_0_6_node_10 | 0.4 | n |  | TRUE
18 | bus_LV_2293-9_0_6_node_43 | 0.4 | n |  | TRUE
19 | bus_LV_2293-9_0_6_node_45 | 0.4 | n |  | TRUE
20 | bus_LV_2293-9_0_6_node_42 | 0.4 | n |  | TRUE
21 | bus_LV_2293-9_0_6_node_11 | 0.4 | n |  | TRUE
22 | bus_LV_2293-9_0_6_node_12 | 0.4 | n |  | TRUE
23 | bus_LV_2293-9_0_6_node_13 | 0.4 | n |  | TRUE
24 | bus_LV_2293-9_0_6_node_14 | 0.4 | n |  | TRUE
25 | bus_LV_2293-9_0_6_node_15 | 0.4 | n |  | TRUE
26 | bus_LV_2293-9_0_6_node_17 | 0.4 | n |  | TRUE
27 | bus_LV_2293-9_0_6_node_18 | 0.4 | n |  | TRUE
28 | bus_LV_2293-9_0_6_node_25 | 0.4 | n |  | TRUE
29 | bus_LV_2293-9_0_6_node_16 | 0.4 | n |  | TRUE
30 | bus_LV_2293-9_0_6_node_41 | 0.4 | n |  | TRUE
31 | bus_LV_2293-9_0_6_node_40 | 0.4 | n |  | TRUE
32 | bus_LV_2293-9_0_6_node_145 | 0.4 | n |  | TRUE
33 | bus_LV_2293-9_0_6_node_26 | 0.4 | n |  | TRUE
34 | bus_LV_2293-9_0_6_node_39 | 0.4 | n |  | TRUE
35 | bus_LV_2293-9_0_6_node_19 | 0.4 | n |  | TRUE
36 | bus_LV_2293-9_0_6_node_20 | 0.4 | n |  | TRUE
37 | bus_LV_2293-9_0_6_node_21 | 0.4 | n |  | TRUE
38 | bus_LV_2293-9_0_6_node_22 | 0.4 | n |  | TRUE
39 | bus_LV_2293-9_0_6_node_24 | 0.4 | n |  | TRUE
40 | bus_LV_2293-9_0_6_node_27 | 0.4 | n |  | TRUE
41 | bus_LV_2293-9_0_6_node_31 | 0.4 | n |  | TRUE
42 | bus_LV_2293-9_0_6_node_30 | 0.4 | n |  | TRUE
43 | bus_LV_2293-9_0_6_node_85 | 0.4 | n |  | TRUE
44 | bus_LV_2293-9_0_6_node_86 | 0.4 | n |  | TRUE
45 | bus_LV_2293-9_0_6_node_87 | 0.4 | n |  | TRUE
46 | bus_LV_2293-9_0_6_node_89 | 0.4 | n |  | TRUE
47 | bus_LV_2293-9_0_6_node_119 | 0.4 | n |  | TRUE
48 | bus_LV_2293-9_0_6_node_32 | 0.4 | n |  | TRUE
49 | bus_LV_2293-9_0_6_node_33 | 0.4 | n |  | TRUE
50 | bus_LV_2293-9_0_6_node_34 | 0.4 | n |  | TRUE
51 | bus_LV_2293-9_0_6_node_35 | 0.4 | n |  | TRUE
52 | bus_LV_2293-9_0_6_node_36 | 0.4 | n |  | TRUE
53 | bus_LV_2293-9_0_6_node_37 | 0.4 | n |  | TRUE
54 | bus_LV_2293-9_0_6_node_56 | 0.4 | n |  | TRUE
55 | bus_LV_2293-9_0_6_node_38 | 0.4 | n |  | TRUE
56 | bus_LV_2293-9_0_6_node_143 | 0.4 | n |  | TRUE
57 | bus_LV_2293-9_0_6_node_57 | 0.4 | n |  | TRUE
58 | bus_LV_2293-9_0_6_node_142 | 0.4 | n |  | TRUE
59 | bus_LV_2293-9_0_6_node_44 | 0.4 | n |  | TRUE
60 | bus_LV_2293-9_0_6_node_46 | 0.4 | n |  | TRUE
61 | bus_LV_2293-9_0_6_node_47 | 0.4 | n |  | TRUE
62 | bus_LV_2293-9_0_6_node_48 | 0.4 | n |  | TRUE
63 | bus_LV_2293-9_0_6_node_49 | 0.4 | n |  | TRUE
64 | bus_LV_2293-9_0_6_node_50 | 0.4 | n |  | TRUE
65 | bus_LV_2293-9_0_6_node_51 | 0.4 | n |  | TRUE
66 | bus_LV_2293-9_0_6_node_55 | 0.4 | n |  | TRUE
67 | bus_LV_2293-9_0_6_node_53 | 0.4 | n |  | TRUE
68 | bus_LV_2293-9_0_6_node_59 | 0.4 | n |  | TRUE
69 | bus_LV_2293-9_0_6_node_134 | 0.4 | n |  | TRUE
70 | bus_LV_2293-9_0_6_node_62 | 0.4 | n |  | TRUE
71 | bus_LV_2293-9_0_6_node_52 | 0.4 | n |  | TRUE
72 | bus_LV_2293-9_0_6_node_58 | 0.4 | n |  | TRUE
73 | bus_LV_2293-9_0_6_node_133 | 0.4 | n |  | TRUE
74 | bus_LV_2293-9_0_6_node_54 | 0.4 | n |  | TRUE
75 | bus_LV_2293-9_0_6_node_63 | 0.4 | n |  | TRUE
76 | bus_LV_2293-9_0_6_node_74 | 0.4 | n |  | TRUE
77 | bus_LV_2293-9_0_6_node_75 | 0.4 | n |  | TRUE
78 | bus_LV_2293-9_0_6_node_60 | 0.4 | n |  | TRUE
79 | bus_LV_2293-9_0_6_node_61 | 0.4 | n |  | TRUE
80 | bus_LV_2293-9_0_6_node_78 | 0.4 | n |  | TRUE
81 | bus_LV_2293-9_0_6_node_92 | 0.4 | n |  | TRUE
82 | bus_LV_2293-9_0_6_node_73 | 0.4 | n |  | TRUE
83 | bus_LV_2293-9_0_6_node_91 | 0.4 | n |  | TRUE
84 | bus_LV_2293-9_0_6_node_64 | 0.4 | n |  | TRUE
85 | bus_LV_2293-9_0_6_node_76 | 0.4 | n |  | TRUE
86 | bus_LV_2293-9_0_6_node_77 | 0.4 | n |  | TRUE
87 | bus_LV_2293-9_0_6_node_65 | 0.4 | n |  | TRUE
88 | bus_LV_2293-9_0_6_node_66 | 0.4 | n |  | TRUE
89 | bus_LV_2293-9_0_6_node_67 | 0.4 | n |  | TRUE
90 | bus_LV_2293-9_0_6_node_68 | 0.4 | n |  | TRUE
91 | bus_LV_2293-9_0_6_node_69 | 0.4 | n |  | TRUE
92 | bus_LV_2293-9_0_6_node_72 | 0.4 | n |  | TRUE
93 | bus_LV_2293-9_0_6_node_70 | 0.4 | n |  | TRUE
94 | bus_LV_2293-9_0_6_node_71 | 0.4 | n |  | TRUE
95 | bus_LV_2293-9_0_6_node_79 | 0.4 | n |  | TRUE
96 | bus_LV_2293-9_0_6_node_80 | 0.4 | n |  | TRUE
97 | bus_LV_2293-9_0_6_node_81 | 0.4 | n |  | TRUE
98 | bus_LV_2293-9_0_6_node_82 | 0.4 | n |  | TRUE
99 | bus_LV_2293-9_0_6_node_83 | 0.4 | n |  | TRUE
100 | bus_LV_2293-9_0_6_node_84 | 0.4 | n |  | TRUE
101 | bus_LV_2293-9_0_6_node_100 | 0.4 | n |  | TRUE
102 | bus_LV_2293-9_0_6_node_99 | 0.4 | n |  | TRUE
103 | bus_LV_2293-9_0_6_node_101 | 0.4 | n |  | TRUE
104 | bus_LV_2293-9_0_6_node_98 | 0.4 | n |  | TRUE
105 | bus_LV_2293-9_0_6_node_88 | 0.4 | n |  | TRUE
106 | bus_LV_2293-9_0_6_node_120 | 0.4 | n |  | TRUE
107 | bus_LV_2293-9_0_6_node_93 | 0.4 | n |  | TRUE
108 | bus_LV_2293-9_0_6_node_94 | 0.4 | n |  | TRUE
109 | bus_LV_2293-9_0_6_node_95 | 0.4 | n |  | TRUE
110 | bus_LV_2293-9_0_6_node_96 | 0.4 | n |  | TRUE
111 | bus_LV_2293-9_0_6_node_123 | 0.4 | n |  | TRUE
112 | bus_LV_2293-9_0_6_node_97 | 0.4 | n |  | TRUE
113 | bus_LV_2293-9_0_6_node_124 | 0.4 | n |  | TRUE
114 | bus_LV_2293-9_0_6_node_125 | 0.4 | n |  | TRUE
115 | bus_LV_2293-9_0_6_node_106 | 0.4 | n |  | TRUE
116 | bus_LV_2293-9_0_6_node_104 | 0.4 | n |  | TRUE
117 | bus_LV_2293-9_0_6_node_102 | 0.4 | n |  | TRUE
118 | bus_LV_2293-9_0_6_node_113 | 0.4 | n |  | TRUE
119 | bus_LV_2293-9_0_6_node_114 | 0.4 | n |  | TRUE
120 | bus_LV_2293-9_0_6_node_103 | 0.4 | n |  | TRUE
121 | bus_LV_2293-9_0_6_node_105 | 0.4 | n |  | TRUE
122 | bus_LV_2293-9_0_6_node_107 | 0.4 | n |  | TRUE
123 | bus_LV_2293-9_0_6_node_115 | 0.4 | n |  | TRUE
124 | bus_LV_2293-9_0_6_node_118 | 0.4 | n |  | TRUE
125 | bus_LV_2293-9_0_6_node_130 | 0.4 | n |  | TRUE
126 | bus_LV_2293-9_0_6_node_137 | 0.4 | n |  | TRUE
127 | bus_LV_2293-9_0_6_node_108 | 0.4 | n |  | TRUE
128 | bus_LV_2293-9_0_6_node_109 | 0.4 | n |  | TRUE
129 | bus_LV_2293-9_0_6_node_129 | 0.4 | n |  | TRUE
130 | bus_LV_2293-9_0_6_node_121 | 0.4 | n |  | TRUE
131 | bus_LV_2293-9_0_6_node_122 | 0.4 | n |  | TRUE
132 | bus_LV_2293-9_0_6_node_140 | 0.4 | n |  | TRUE
133 | bus_LV_2293-9_0_6_node_144 | 0.4 | n |  | TRUE
134 | bus_LV_2293-9_0_6_node_139 | 0.4 | n |  | TRUE
135 | bus_LV_2293-9_0_6_node_126 | 0.4 | n |  | TRUE
136 | bus_LV_2293-9_0_6_node_132 | 0.4 | n |  | TRUE
137 | bus_LV_2293-9_0_6_node_127 | 0.4 | n |  | TRUE
138 | bus_LV_2293-9_0_6_node_131 | 0.4 | n |  | TRUE
139 | bus_LV_2293-9_0_6_node_128 | 0.4 | n |  | TRUE
140 | bus_LV_2293-9_0_6_node_135 | 0.4 | n |  | TRUE
141 | bus_LV_2293-9_0_6_node_136 | 0.4 | n |  | TRUE
142 | bus_LV_2293-9_0_6_node_141 | 0.4 | n |  | TRUE
143 | bus_MV_378_0_node_56 | 20 | n |  | TRUE

## load
| name | bus | p_mw | q_mvar | const_z_percent | const_i_percent | sn_mva | scaling | in_service | type
0 | LV_2293-9_0_6_load_0 | 0 | 0.0022615 | 0.00056678 | 0 | 0 |  | 1 | TRUE | wye
1 | LV_2293-9_0_6_load_112 | 4 | 0.0032175 | 0.00080638 | 0 | 0 |  | 1 | TRUE | wye
2 | LV_2293-9_0_6_load_4 | 5 | 0.004755 | 0.0011917 | 0 | 0 |  | 1 | TRUE | wye
3 | LV_2293-9_0_6_load_2 | 6 | 0.0017489 | 0.00043832 | 0 | 0 |  | 1 | TRUE | wye
4 | LV_2293-9_0_6_load_3 | 7 | 0.010838 | 0.0027163 | 0 | 0 |  | 1 | TRUE | wye
5 | LV_2293-9_0_6_load_28 | 8 | 0.0041578 | 0.001042 | 0 | 0 |  | 1 | TRUE | wye
6 | LV_2293-9_0_6_load_110 | 9 | 0.0041072 | 0.0010294 | 0 | 0 |  | 1 | TRUE | wye
7 | LV_2293-9_0_6_load_29 | 10 | 0.011312 | 0.0028352 | 0 | 0 |  | 1 | TRUE | wye
8 | LV_2293-9_0_6_load_117 | 11 | 0.0067262 | 0.0016857 | 0 | 0 |  | 1 | TRUE | wye
9 | LV_2293-9_0_6_load_90 | 12 | 0.0047733 | 0.0011963 | 0 | 0 |  | 1 | TRUE | wye
10 | LV_2293-9_0_6_load_111 | 13 | 0.0021528 | 0.00053954 | 0 | 0 |  | 1 | TRUE | wye
11 | LV_2293-9_0_6_load_6 | 14 | 0.012341 | 0.0030931 | 0 | 0 |  | 1 | TRUE | wye
12 | LV_2293-9_0_6_load_7 | 15 | 0.0052361 | 0.0013123 | 0 | 0 |  | 1 | TRUE | wye
13 | LV_2293-9_0_6_load_10 | 17 | 0.0011669 | 0.00029245 | 0 | 0 |  | 1 | TRUE | wye
14 | LV_2293-9_0_6_load_45 | 19 | 0.00075246 | 0.00018858 | 0 | 0 |  | 1 | TRUE | wye
15 | LV_2293-9_0_6_load_42 | 20 | 0.0013338 | 0.00033429 | 0 | 0 |  | 1 | TRUE | wye
16 | LV_2293-9_0_6_load_11 | 21 | 0.057861 | 0.014501 | 0 | 0 |  | 1 | TRUE | wye
17 | LV_2293-9_0_6_load_12 | 22 | 0.0011826 | 0.00029638 | 0 | 0 |  | 1 | TRUE | wye
18 | LV_2293-9_0_6_load_14 | 24 | 0.00064953 | 0.00016279 | 0 | 0 |  | 1 | TRUE | wye
19 | LV_2293-9_0_6_load_15 | 25 | 0.042749 | 0.010714 | 0 | 0 |  | 1 | TRUE | wye
20 | LV_2293-9_0_6_load_25 | 28 | 0.00074576 | 0.0001869 | 0 | 0 |  | 1 | TRUE | wye
21 | LV_2293-9_0_6_load_41 | 30 | 0.0024498 | 0.00061399 | 0 | 0 |  | 1 | TRUE | wye
22 | LV_2293-9_0_6_load_145 | 32 | 0.00087451 | 0.00021917 | 0 | 0 |  | 1 | TRUE | wye
23 | LV_2293-9_0_6_load_39 | 34 | 0.0016789 | 0.00042078 | 0 | 0 |  | 1 | TRUE | wye
24 | LV_2293-9_0_6_load_19 | 35 | 0.0026654 | 0.00066801 | 0 | 0 |  | 1 | TRUE | wye
25 | LV_2293-9_0_6_load_22 | 38 | 0.0012646 | 0.00031694 | 0 | 0 |  | 1 | TRUE | wye
26 | LV_2293-9_0_6_load_27 | 40 | 0.0019461 | 0.00048773 | 0 | 0 |  | 1 | TRUE | wye
27 | LV_2293-9_0_6_load_31 | 41 | 0.00058908 | 0.00014764 | 0 | 0 |  | 1 | TRUE | wye
28 | LV_2293-9_0_6_load_30 | 42 | 0.0051532 | 0.0012915 | 0 | 0 |  | 1 | TRUE | wye
29 | LV_2293-9_0_6_load_85 | 43 | 0.0046142 | 0.0011564 | 0 | 0 |  | 1 | TRUE | wye
30 | LV_2293-9_0_6_load_86 | 44 | 0.0026934 | 0.00067503 | 0 | 0 |  | 1 | TRUE | wye
31 | LV_2293-9_0_6_load_87 | 45 | 0.0047602 | 0.001193 | 0 | 0 |  | 1 | TRUE | wye
32 | LV_2293-9_0_6_load_89 | 46 | 0.0047059 | 0.0011794 | 0 | 0 |  | 1 | TRUE | wye
33 | LV_2293-9_0_6_load_119 | 47 | 0.0045066 | 0.0011295 | 0 | 0 |  | 1 | TRUE | wye
34 | LV_2293-9_0_6_load_32 | 48 | 0.0034182 | 0.00085667 | 0 | 0 |  | 1 | TRUE | wye
35 | LV_2293-9_0_6_load_33 | 49 | 0.0036135 | 0.00090562 | 0 | 0 |  | 1 | TRUE | wye
36 | LV_2293-9_0_6_load_35 | 51 | 0.00216 | 0.00054134 | 0 | 0 |  | 1 | TRUE | wye
37 | LV_2293-9_0_6_load_36 | 52 | 0.0036502 | 0.00091482 | 0 | 0 |  | 1 | TRUE | wye
38 | LV_2293-9_0_6_load_37 | 53 | 0.00092663 | 0.00023224 | 0 | 0 |  | 1 | TRUE | wye
39 | LV_2293-9_0_6_load_56 | 54 | 0.0046476 | 0.0011648 | 0 | 0 |  | 1 | TRUE | wye
40 | LV_2293-9_0_6_load_38 | 55 | 0.0020799 | 0.00052126 | 0 | 0 |  | 1 | TRUE | wye
41 | LV_2293-9_0_6_load_143 | 56 | 0.0053074 | 0.0013302 | 0 | 0 |  | 1 | TRUE | wye
42 | LV_2293-9_0_6_load_57 | 57 | 0.0025486 | 0.00063873 | 0 | 0 |  | 1 | TRUE | wye
43 | LV_2293-9_0_6_load_142 | 58 | 0.005307 | 0.0013301 | 0 | 0 |  | 1 | TRUE | wye
44 | LV_2293-9_0_6_load_44 | 59 | 0.0023719 | 0.00059445 | 0 | 0 |  | 1 | TRUE | wye
45 | LV_2293-9_0_6_load_46 | 60 | 0.0043668 | 0.0010944 | 0 | 0 |  | 1 | TRUE | wye
46 | LV_2293-9_0_6_load_47 | 61 | 0.0039736 | 0.00099587 | 0 | 0 |  | 1 | TRUE | wye
47 | LV_2293-9_0_6_load_50 | 64 | 0.003429 | 0.00085939 | 0 | 0 |  | 1 | TRUE | wye
48 | LV_2293-9_0_6_load_51 | 65 | 0.0033632 | 0.0008429 | 0 | 0 |  | 1 | TRUE | wye
49 | LV_2293-9_0_6_load_55 | 66 | 0.0037636 | 0.00094325 | 0 | 0 |  | 1 | TRUE | wye
50 | LV_2293-9_0_6_load_53 | 67 | 0.002821 | 0.00070702 | 0 | 0 |  | 1 | TRUE | wye
51 | LV_2293-9_0_6_load_59 | 68 | 0.0034905 | 0.00087481 | 0 | 0 |  | 1 | TRUE | wye
52 | LV_2293-9_0_6_load_134 | 69 | 0.0046478 | 0.0011649 | 0 | 0 |  | 1 | TRUE | wye
53 | LV_2293-9_0_6_load_62 | 70 | 0.0028875 | 0.00072369 | 0 | 0 |  | 1 | TRUE | wye
54 | LV_2293-9_0_6_load_52 | 71 | 0.00099945 | 0.00025049 | 0 | 0 |  | 1 | TRUE | wye
55 | LV_2293-9_0_6_load_58 | 72 | 0.0038276 | 0.00095928 | 0 | 0 |  | 1 | TRUE | wye
56 | LV_2293-9_0_6_load_133 | 73 | 0.0060311 | 0.0015115 | 0 | 0 |  | 1 | TRUE | wye
57 | LV_2293-9_0_6_load_54 | 74 | 0.0061013 | 0.0015291 | 0 | 0 |  | 1 | TRUE | wye
58 | LV_2293-9_0_6_load_63 | 75 | 0.0040692 | 0.0010198 | 0 | 0 |  | 1 | TRUE | wye
59 | LV_2293-9_0_6_load_74 | 76 | 0.0023563 | 0.00059055 | 0 | 0 |  | 1 | TRUE | wye
60 | LV_2293-9_0_6_load_75 | 77 | 0.0055429 | 0.0013892 | 0 | 0 |  | 1 | TRUE | wye
61 | LV_2293-9_0_6_load_60 | 78 | 0.0028884 | 0.00072389 | 0 | 0 |  | 1 | TRUE | wye
62 | LV_2293-9_0_6_load_78 | 80 | 0.003655 | 0.00091604 | 0 | 0 |  | 1 | TRUE | wye
63 | LV_2293-9_0_6_load_92 | 81 | 0.0051187 | 0.0012829 | 0 | 0 |  | 1 | TRUE | wye
64 | LV_2293-9_0_6_load_73 | 82 | 0.0032487 | 0.0008142 | 0 | 0 |  | 1 | TRUE | wye
65 | LV_2293-9_0_6_load_91 | 83 | 0.0032541 | 0.00081556 | 0 | 0 |  | 1 | TRUE | wye
66 | LV_2293-9_0_6_load_76 | 85 | 0.0045909 | 0.0011506 | 0 | 0 |  | 1 | TRUE | wye
67 | LV_2293-9_0_6_load_77 | 86 | 0.0045553 | 0.0011417 | 0 | 0 |  | 1 | TRUE | wye
68 | LV_2293-9_0_6_load_65 | 87 | 0.0021462 | 0.00053788 | 0 | 0 |  | 1 | TRUE | wye
69 | LV_2293-9_0_6_load_66 | 88 | 0.002853 | 0.00071504 | 0 | 0 |  | 1 | TRUE | wye
70 | LV_2293-9_0_6_load_67 | 89 | 0.0032611 | 0.00081732 | 0 | 0 |  | 1 | TRUE | wye
71 | LV_2293-9_0_6_load_68 | 90 | 0.0033972 | 0.00085143 | 0 | 0 |  | 1 | TRUE | wye
72 | LV_2293-9_0_6_load_69 | 91 | 0.0018407 | 0.00046131 | 0 | 0 |  | 1 | TRUE | wye
73 | LV_2293-9_0_6_load_72 | 92 | 0.0027269 | 0.00068343 | 0 | 0 |  | 1 | TRUE | wye
74 | LV_2293-9_0_6_load_70 | 93 | 0.0023712 | 0.00059428 | 0 | 0 |  | 1 | TRUE | wye
75 | LV_2293-9_0_6_load_71 | 94 | 0.0027253 | 0.00068303 | 0 | 0 |  | 1 | TRUE | wye
76 | LV_2293-9_0_6_load_79 | 95 | 0.0027387 | 0.00068637 | 0 | 0 |  | 1 | TRUE | wye
77 | LV_2293-9_0_6_load_80 | 96 | 0.0030209 | 0.0007571 | 0 | 0 |  | 1 | TRUE | wye
78 | LV_2293-9_0_6_load_82 | 98 | 0.0049075 | 0.0012299 | 0 | 0 |  | 1 | TRUE | wye
79 | LV_2293-9_0_6_load_100 | 101 | 0.0024678 | 0.00061848 | 0 | 0 |  | 1 | TRUE | wye
80 | LV_2293-9_0_6_load_99 | 102 | 0.0025591 | 0.00064137 | 0 | 0 |  | 1 | TRUE | wye
81 | LV_2293-9_0_6_load_101 | 103 | 0.0097134 | 0.0024344 | 0 | 0 |  | 1 | TRUE | wye
82 | LV_2293-9_0_6_load_98 | 104 | 0.0031404 | 0.00078705 | 0 | 0 |  | 1 | TRUE | wye
83 | LV_2293-9_0_6_load_88 | 105 | 0.0044583 | 0.0011174 | 0 | 0 |  | 1 | TRUE | wye
84 | LV_2293-9_0_6_load_94 | 108 | 0.0018579 | 0.00046563 | 0 | 0 |  | 1 | TRUE | wye
85 | LV_2293-9_0_6_load_95 | 109 | 0.0030208 | 0.00075708 | 0 | 0 |  | 1 | TRUE | wye
86 | LV_2293-9_0_6_load_96 | 110 | 0.0045828 | 0.0011486 | 0 | 0 |  | 1 | TRUE | wye
87 | LV_2293-9_0_6_load_97 | 112 | 0.0021721 | 0.00054439 | 0 | 0 |  | 1 | TRUE | wye
88 | LV_2293-9_0_6_load_124 | 113 | 0.0054458 | 0.0013649 | 0 | 0 |  | 1 | TRUE | wye
89 | LV_2293-9_0_6_load_125 | 114 | 0.0027784 | 0.00069632 | 0 | 0 |  | 1 | TRUE | wye
90 | LV_2293-9_0_6_load_113 | 118 | 0.0095088 | 0.0023831 | 0 | 0 |  | 1 | TRUE | wye
91 | LV_2293-9_0_6_load_114 | 119 | 0.009169 | 0.002298 | 0 | 0 |  | 1 | TRUE | wye
92 | LV_2293-9_0_6_load_103 | 120 | 0.0029651 | 0.00074313 | 0 | 0 |  | 1 | TRUE | wye
93 | LV_2293-9_0_6_load_107 | 122 | 0.0050858 | 0.0012746 | 0 | 0 |  | 1 | TRUE | wye
94 | LV_2293-9_0_6_load_130 | 125 | 0.00096724 | 0.00024241 | 0 | 0 |  | 1 | TRUE | wye
95 | LV_2293-9_0_6_load_137 | 126 | 0.0013311 | 0.0003336 | 0 | 0 |  | 1 | TRUE | wye
96 | LV_2293-9_0_6_load_108 | 127 | 0.0033922 | 0.00085016 | 0 | 0 |  | 1 | TRUE | wye
97 | LV_2293-9_0_6_load_109 | 128 | 0.0021822 | 0.0005469 | 0 | 0 |  | 1 | TRUE | wye
98 | LV_2293-9_0_6_load_129 | 129 | 0.0024664 | 0.00061813 | 0 | 0 |  | 1 | TRUE | wye
99 | LV_2293-9_0_6_load_121 | 130 | 0.0054505 | 0.001366 | 0 | 0 |  | 1 | TRUE | wye
100 | LV_2293-9_0_6_load_140 | 132 | 0.0059982 | 0.0015033 | 0 | 0 |  | 1 | TRUE | wye
101 | LV_2293-9_0_6_load_144 | 133 | 0.00415 | 0.0010401 | 0 | 0 |  | 1 | TRUE | wye
102 | LV_2293-9_0_6_load_139 | 134 | 0.0044226 | 0.0011084 | 0 | 0 |  | 1 | TRUE | wye
103 | LV_2293-9_0_6_load_126 | 135 | 0.0022415 | 0.00056178 | 0 | 0 |  | 1 | TRUE | wye
104 | LV_2293-9_0_6_load_132 | 136 | 0.0016465 | 0.00041265 | 0 | 0 |  | 1 | TRUE | wye
105 | LV_2293-9_0_6_load_127 | 137 | 0.0036467 | 0.00091396 | 0 | 0 |  | 1 | TRUE | wye
106 | LV_2293-9_0_6_load_131 | 138 | 0.0020477 | 0.00051321 | 0 | 0 |  | 1 | TRUE | wye
107 | LV_2293-9_0_6_load_128 | 139 | 0.0028023 | 0.00070232 | 0 | 0 |  | 1 | TRUE | wye
108 | LV_2293-9_0_6_load_135 | 140 | 0.0028661 | 0.00071831 | 0 | 0 |  | 1 | TRUE | wye
109 | LV_2293-9_0_6_load_136 | 141 | 0.0038978 | 0.00097689 | 0 | 0 |  | 1 | TRUE | wye
110 | LV_2293-9_0_6_load_141 | 142 | 0.0023309 | 0.00058418 | 0 | 0 |  | 1 | TRUE | wye

## ext_grid
| name | bus | vm_pu | va_degree | slack_weight | in_service
0 |  | 67 | 1 | 0 | 1 | TRUE

## line
| name | std_type | from_bus | to_bus | length_km | r_ohm_per_km | x_ohm_per_km | c_nf_per_km | g_us_per_km | max_i_ka | df | parallel | type | in_service
0 | LV_2293-9_0_6_line_0 |  | 0 | 1 | 0.027094 | 0.125 | 0.08 | 261 | 0 | 0.364 | 1 | 1 | cs | TRUE
1 | LV_2293-9_0_6_line_1 |  | 0 | 2 | 0.073567 | 0.125 | 0.08 | 261 | 0 | 0.364 | 1 | 1 | cs | TRUE
2 | LV_2293-9_0_6_line_2 |  | 1 | 3 | 0.17576 | 0.125 | 0.08 | 261 | 0 | 0.364 | 1 | 1 | cs | TRUE
3 | LV_2293-9_0_6_line_3 |  | 2 | 4 | 0.083294 | 0.125 | 0.08 | 261 | 0 | 0.364 | 1 | 1 | cs | TRUE
4 | LV_2293-9_0_6_line_4 |  | 3 | 5 | 0.060791 | 0.125 | 0.08 | 261 | 0 | 0.364 | 1 | 1 | cs | TRUE
5 | LV_2293-9_0_6_line_5 |  | 4 | 9 | 0.040147 | 0.125 | 0.08 | 261 | 0 | 0.364 | 1 | 1 | cs | TRUE
6 | LV_2293-9_0_6_line_6 |  | 4 | 6 | 0.054283 | 0.125 | 0.08 | 261 | 0 | 0.364 | 1 | 1 | cs | TRUE
7 | LV_2293-9_0_6_line_7 |  | 7 | 8 | 0.036953 | 0.125 | 0.08 | 261 | 0 | 0.364 | 1 | 1 | cs | TRUE
8 | LV_2293-9_0_6_line_8 |  | 8 | 10 | 0.0014726 | 0.125 | 0.08 | 261 | 0 | 0.364 | 1 | 1 | cs | TRUE
9 | LV_2293-9_0_6_line_9 |  | 9 | 127 | 0.02542 | 0.125 | 0.08 | 261 | 0 | 0.364 | 1 | 1 | cs | TRUE
10 | LV_2293-9_0_6_line_10 |  | 10 | 42 | 0.036725 | 0.125 | 0.08 | 261 | 0 | 0.364 | 1 | 1 | cs | TRUE
11 | LV_2293-9_0_6_line_11 |  | 10 | 43 | 0.044628 | 0.125 | 0.08 | 261 | 0 | 0.364 | 1 | 1 | cs | TRUE
12 | LV_2293-9_0_6_line_12 |  | 11 | 12 | 0.015676 | 0.125 | 0.08 | 261 | 0 | 0.364 | 1 | 1 | cs | TRUE
13 | LV_2293-9_0_6_line_13 |  | 11 | 13 | 0.0062076 | 0.125 | 0.08 | 261 | 0 | 0.364 | 1 | 1 | cs | TRUE
14 | LV_2293-9_0_6_line_14 |  | 12 | 105 | 0.0083215 | 0.125 | 0.08 | 261 | 0 | 0.364 | 1 | 1 | cs | TRUE
15 | LV_2293-9_0_6_line_15 |  | 13 | 128 | 0.021112 | 0.125 | 0.08 | 261 | 0 | 0.364 | 1 | 1 | cs | TRUE
16 | LV_2293-9_0_6_line_16 |  | 14 | 15 | 0.016734 | 0.125 | 0.08 | 261 | 0 | 0.364 | 1 | 1 | cs | TRUE
17 | LV_2293-9_0_6_line_17 |  | 15 | 16 | 0.030381 | 0.125 | 0.08 | 261 | 0 | 0.364 | 1 | 1 | cs | TRUE
18 | LV_2293-9_0_6_line_18 |  | 16 | 17 | 0.01558 | 0.125 | 0.08 | 261 | 0 | 0.364 | 1 | 1 | cs | TRUE
19 | LV_2293-9_0_6_line_19 |  | 17 | 18 | 0.0091655 | 0.125 | 0.08 | 261 | 0 | 0.364 | 1 | 1 | cs | TRUE
20 | LV_2293-9_0_6_line_20 |  | 18 | 19 | 0.018324 | 0.125 | 0.08 | 261 | 0 | 0.364 | 1 | 1 | cs | TRUE
21 | LV_2293-9_0_6_line_21 |  | 18 | 20 | 0.019084 | 0.125 | 0.08 | 261 | 0 | 0.364 | 1 | 1 | cs | TRUE
22 | LV_2293-9_0_6_line_22 |  | 19 | 29 | 0.025069 | 0.125 | 0.08 | 261 | 0 | 0.364 | 1 | 1 | cs | TRUE
23 | LV_2293-9_0_6_line_23 |  | 20 | 59 | 0.029721 | 0.125 | 0.08 | 261 | 0 | 0.364 | 1 | 1 | cs | TRUE
24 | LV_2293-9_0_6_line_24 |  | 21 | 22 | 0.018763 | 0.125 | 0.08 | 261 | 0 | 0.364 | 1 | 1 | cs | TRUE
25 | LV_2293-9_0_6_line_25 |  | 21 | 23 | 0.062956 | 0.125 | 0.08 | 261 | 0 | 0.364 | 1 | 1 | cs | TRUE
26 | LV_2293-9_0_6_line_26 |  | 22 | 24 | 0.026971 | 0.125 | 0.08 | 261 | 0 | 0.364 | 1 | 1 | cs | TRUE
27 | LV_2293-9_0_6_line_27 |  | 23 | 25 | 0.022463 | 0.125 | 0.08 | 261 | 0 | 0.364 | 1 | 1 | cs | TRUE
28 | LV_2293-9_0_6_line_28 |  | 23 | 26 | 0.015085 | 0.125 | 0.08 | 261 | 0 | 0.364 | 1 | 2 | cs | TRUE
29 | LV_2293-9_0_6_line_29 |  | 23 | 27 | 0.072427 | 0.125 | 0.08 | 261 | 0 | 0.364 | 1 | 1 | cs | TRUE
30 | LV_2293-9_0_6_line_30 |  | 24 | 28 | 0.03176 | 0.125 | 0.08 | 261 | 0 | 0.364 | 1 | 1 | cs | TRUE
31 | LV_2293-9_0_6_line_31 |  | 26 | 31 | 0.007086 | 0.125 | 0.08 | 261 | 0 | 0.364 | 1 | 5 | cs | TRUE
32 | LV_2293-9_0_6_line_32 |  | 27 | 32 | 0.077038 | 0.125 | 0.08 | 261 | 0 | 0.364 | 1 | 1 | cs | TRUE
33 | LV_2293-9_0_6_line_33 |  | 28 | 33 | 0.031233 | 0.125 | 0.08 | 261 | 0 | 0.364 | 1 | 1 | cs | TRUE
34 | LV_2293-9_0_6_line_34 |  | 29 | 30 | 0.0056103 | 0.125 | 0.08 | 261 | 0 | 0.364 | 1 | 1 | cs | TRUE
35 | LV_2293-9_0_6_line_35 |  | 30 | 31 | 0.0084386 | 0.125 | 0.08 | 261 | 0 | 0.364 | 1 | 1 | cs | TRUE
36 | LV_2293-9_0_6_line_36 |  | 31 | 34 | 0.019343 | 0.125 | 0.08 | 261 | 0 | 0.364 | 1 | 5 | cs | TRUE
37 | LV_2293-9_0_6_line_37 |  | 33 | 40 | 0.034973 | 0.125 | 0.08 | 261 | 0 | 0.364 | 1 | 1 | cs | TRUE
38 | LV_2293-9_0_6_line_38 |  | 34 | 55 | 0.018203 | 0.125 | 0.08 | 261 | 0 | 0.364 | 1 | 5 | cs | TRUE
39 | LV_2293-9_0_6_line_39 |  | 35 | 36 | 0.023629 | 0.125 | 0.08 | 261 | 0 | 0.364 | 1 | 1 | cs | TRUE
40 | LV_2293-9_0_6_line_40 |  | 35 | 37 | 0.016047 | 0.125 | 0.08 | 261 | 0 | 0.364 | 1 | 1 | cs | TRUE
41 | LV_2293-9_0_6_line_41 |  | 36 | 38 | 0.018263 | 0.125 | 0.08 | 261 | 0 | 0.364 | 1 | 1 | cs | TRUE
42 | LV_2293-9_0_6_line_42 |  | 37 | 39 | 0.03692 | 0.125 | 0.08 | 261 | 0 | 0.364 | 1 | 1 | cs | TRUE
43 | LV_2293-9_0_6_line_43 |  | 38 | 40 | 0.0042454 | 0.125 | 0.08 | 261 | 0 | 0.364 | 1 | 1 | cs | TRUE
44 | LV_2293-9_0_6_line_44 |  | 39 | 41 | 0.058378 | 0.125 | 0.08 | 261 | 0 | 0.364 | 1 | 1 | cs | TRUE
45 | LV_2293-9_0_6_line_45 |  | 43 | 44 | 0.013012 | 0.125 | 0.08 | 261 | 0 | 0.364 | 1 | 1 | cs | TRUE
46 | LV_2293-9_0_6_line_46 |  | 43 | 45 | 0.020503 | 0.125 | 0.08 | 261 | 0 | 0.364 | 1 | 1 | cs | TRUE
47 | LV_2293-9_0_6_line_47 |  | 44 | 105 | 0.0095767 | 0.125 | 0.08 | 261 | 0 | 0.364 | 1 | 1 | cs | TRUE
48 | LV_2293-9_0_6_line_48 |  | 45 | 46 | 0.003935 | 0.125 | 0.08 | 261 | 0 | 0.364 | 1 | 1 | cs | TRUE
49 | LV_2293-9_0_6_line_49 |  | 46 | 47 | 0.042727 | 0.125 | 0.08 | 261 | 0 | 0.364 | 1 | 1 | cs | TRUE
50 | LV_2293-9_0_6_line_50 |  | 47 | 106 | 0.065677 | 0.125 | 0.08 | 261 | 0 | 0.364 | 1 | 1 | cs | TRUE
51 | LV_2293-9_0_6_line_51 |  | 48 | 49 | 0.021573 | 0.125 | 0.08 | 261 | 0 | 0.364 | 1 | 5 | cs | TRUE
52 | LV_2293-9_0_6_line_52 |  | 48 | 50 | 0.0045148 | 0.125 | 0.08 | 261 | 0 | 0.364 | 1 | 5 | cs | TRUE
53 | LV_2293-9_0_6_line_53 |  | 49 | 51 | 0.0060453 | 0.125 | 0.08 | 261 | 0 | 0.364 | 1 | 5 | cs | TRUE
54 | LV_2293-9_0_6_line_54 |  | 50 | 52 | 0.021097 | 0.125 | 0.08 | 261 | 0 | 0.364 | 1 | 5 | cs | TRUE
55 | LV_2293-9_0_6_line_55 |  | 50 | 53 | 0.018038 | 0.125 | 0.08 | 261 | 0 | 0.364 | 1 | 1 | cs | TRUE
56 | LV_2293-9_0_6_line_56 |  | 51 | 54 | 0.020389 | 0.125 | 0.08 | 261 | 0 | 0.364 | 1 | 5 | cs | TRUE
57 | LV_2293-9_0_6_line_57 |  | 52 | 55 | 0.013454 | 0.125 | 0.08 | 261 | 0 | 0.364 | 1 | 5 | cs | TRUE
58 | LV_2293-9_0_6_line_58 |  | 53 | 56 | 0.022488 | 0.125 | 0.08 | 261 | 0 | 0.364 | 1 | 1 | cs | TRUE
59 | LV_2293-9_0_6_line_59 |  | 54 | 57 | 0.0093212 | 0.125 | 0.08 | 261 | 0 | 0.364 | 1 | 5 | cs | TRUE
60 | LV_2293-9_0_6_line_60 |  | 56 | 58 | 0.030386 | 0.125 | 0.08 | 261 | 0 | 0.364 | 1 | 1 | cs | TRUE
61 | LV_2293-9_0_6_line_61 |  | 57 | 76 | 0.014056 | 0.125 | 0.08 | 261 | 0 | 0.364 | 1 | 5 | cs | TRUE
62 | LV_2293-9_0_6_line_62 |  | 60 | 61 | 0.024376 | 0.125 | 0.08 | 261 | 0 | 0.364 | 1 | 5 | cs | TRUE
63 | LV_2293-9_0_6_line_63 |  | 60 | 62 | 0.020712 | 0.125 | 0.08 | 261 | 0 | 0.364 | 1 | 5 | cs | TRUE
64 | LV_2293-9_0_6_line_64 |  | 61 | 63 | 0.021508 | 0.125 | 0.08 | 261 | 0 | 0.364 | 1 | 5 | cs | TRUE
65 | LV_2293-9_0_6_line_65 |  | 62 | 64 | 0.023202 | 0.125 | 0.08 | 261 | 0 | 0.364 | 1 | 5 | cs | TRUE
66 | LV_2293-9_0_6_line_66 |  | 62 | 65 | 9.6428e-05 | 0.125 | 0.08 | 261 | 0 | 0.364 | 1 | 5 | cs | TRUE
67 | LV_2293-9_0_6_line_67 |  | 63 | 66 | 0.011022 | 0.125 | 0.08 | 261 | 0 | 0.364 | 1 | 1 | cs | TRUE
68 | LV_2293-9_0_6_line_68 |  | 63 | 67 | 0.020514 | 0.125 | 0.08 | 261 | 0 | 0.364 | 1 | 5 | cs | TRUE
69 | LV_2293-9_0_6_line_69 |  | 64 | 68 | 0.011297 | 0.125 | 0.08 | 261 | 0 | 0.364 | 1 | 5 | cs | TRUE
70 | LV_2293-9_0_6_line_70 |  | 65 | 69 | 0.031684 | 0.125 | 0.08 | 261 | 0 | 0.364 | 1 | 5 | cs | TRUE
71 | LV_2293-9_0_6_line_71 |  | 66 | 70 | 0.013863 | 0.125 | 0.08 | 261 | 0 | 0.364 | 1 | 1 | cs | TRUE
72 | LV_2293-9_0_6_line_72 |  | 67 | 71 | 0.010604 | 0.125 | 0.08 | 261 | 0 | 0.364 | 1 | 1 | cs | TRUE
73 | LV_2293-9_0_6_line_73 |  | 68 | 72 | 0.019848 | 0.125 | 0.08 | 261 | 0 | 0.364 | 1 | 5 | cs | TRUE
74 | LV_2293-9_0_6_line_74 |  | 69 | 73 | 0.018355 | 0.125 | 0.08 | 261 | 0 | 0.364 | 1 | 5 | cs | TRUE
75 | LV_2293-9_0_6_line_75 |  | 70 | 75 | 0.015212 | 0.125 | 0.08 | 261 | 0 | 0.364 | 1 | 1 | cs | TRUE
76 | LV_2293-9_0_6_line_76 |  | 71 | 74 | 0.0039928 | 0.125 | 0.08 | 261 | 0 | 0.364 | 1 | 1 | cs | TRUE
77 | LV_2293-9_0_6_line_77 |  | 72 | 78 | 0.010671 | 0.125 | 0.08 | 261 | 0 | 0.364 | 1 | 5 | cs | TRUE
78 | LV_2293-9_0_6_line_78 |  | 73 | 140 | 0.016273 | 0.125 | 0.08 | 261 | 0 | 0.364 | 1 | 5 | cs | TRUE
79 | LV_2293-9_0_6_line_79 |  | 75 | 84 | 0.0058948 | 0.125 | 0.08 | 261 | 0 | 0.364 | 1 | 1 | cs | TRUE
80 | LV_2293-9_0_6_line_80 |  | 76 | 77 | 0.0092961 | 0.125 | 0.08 | 261 | 0 | 0.364 | 1 | 5 | cs | TRUE
81 | LV_2293-9_0_6_line_81 |  | 77 | 91 | 0.02666 | 0.125 | 0.08 | 261 | 0 | 0.364 | 1 | 5 | cs | TRUE
82 | LV_2293-9_0_6_line_82 |  | 78 | 79 | 0.038883 | 0.125 | 0.08 | 261 | 0 | 0.364 | 1 | 5 | cs | TRUE
83 | LV_2293-9_0_6_line_83 |  | 79 | 80 | 0.004022 | 0.125 | 0.08 | 261 | 0 | 0.364 | 1 | 5 | cs | TRUE
84 | LV_2293-9_0_6_line_84 |  | 79 | 81 | 0.018987 | 0.125 | 0.08 | 261 | 0 | 0.364 | 1 | 2 | cs | TRUE
85 | LV_2293-9_0_6_line_85 |  | 80 | 82 | 0.015159 | 0.125 | 0.08 | 261 | 0 | 0.364 | 1 | 5 | cs | TRUE
86 | LV_2293-9_0_6_line_86 |  | 81 | 83 | 0.01377 | 0.125 | 0.08 | 261 | 0 | 0.364 | 1 | 1 | cs | TRUE
87 | LV_2293-9_0_6_line_87 |  | 82 | 94 | 0.0088947 | 0.125 | 0.08 | 261 | 0 | 0.364 | 1 | 5 | cs | TRUE
88 | LV_2293-9_0_6_line_88 |  | 83 | 107 | 0.0061892 | 0.125 | 0.08 | 261 | 0 | 0.364 | 1 | 1 | cs | TRUE
89 | LV_2293-9_0_6_line_89 |  | 84 | 85 | 0.019451 | 0.125 | 0.08 | 261 | 0 | 0.364 | 1 | 1 | cs | TRUE
90 | LV_2293-9_0_6_line_90 |  | 84 | 86 | 0.020307 | 0.125 | 0.08 | 261 | 0 | 0.364 | 1 | 1 | cs | TRUE
91 | LV_2293-9_0_6_line_91 |  | 87 | 88 | 0.0042898 | 0.125 | 0.08 | 261 | 0 | 0.364 | 1 | 5 | cs | TRUE
92 | LV_2293-9_0_6_line_92 |  | 87 | 89 | 0.0061194 | 0.125 | 0.08 | 261 | 0 | 0.364 | 1 | 5 | cs | TRUE
93 | LV_2293-9_0_6_line_93 |  | 88 | 90 | 0.020418 | 0.125 | 0.08 | 261 | 0 | 0.364 | 1 | 5 | cs | TRUE
94 | LV_2293-9_0_6_line_94 |  | 89 | 91 | 0.0070698 | 0.125 | 0.08 | 261 | 0 | 0.364 | 1 | 5 | cs | TRUE
95 | LV_2293-9_0_6_line_95 |  | 90 | 92 | 0.01173 | 0.125 | 0.08 | 261 | 0 | 0.364 | 1 | 5 | cs | TRUE
96 | LV_2293-9_0_6_line_96 |  | 92 | 93 | 0.0088754 | 0.125 | 0.08 | 261 | 0 | 0.364 | 1 | 5 | cs | TRUE
97 | LV_2293-9_0_6_line_97 |  | 93 | 94 | 0.013425 | 0.125 | 0.08 | 261 | 0 | 0.364 | 1 | 5 | cs | TRUE
98 | LV_2293-9_0_6_line_98 |  | 95 | 96 | 0.023857 | 0.125 | 0.08 | 261 | 0 | 0.364 | 1 | 1 | cs | TRUE
99 | LV_2293-9_0_6_line_99 |  | 95 | 97 | 0.013937 | 0.125 | 0.08 | 261 | 0 | 0.364 | 1 | 1 | cs | TRUE
100 | LV_2293-9_0_6_line_100 |  | 96 | 98 | 0.0035263 | 0.125 | 0.08 | 261 | 0 | 0.364 | 1 | 1 | cs | TRUE
101 | LV_2293-9_0_6_line_101 |  | 97 | 99 | 0.013794 | 0.125 | 0.08 | 261 | 0 | 0.364 | 1 | 1 | cs | TRUE
102 | LV_2293-9_0_6_line_102 |  | 97 | 100 | 0.03352 | 0.125 | 0.08 | 261 | 0 | 0.364 | 1 | 1 | cs | TRUE
103 | LV_2293-9_0_6_line_103 |  | 99 | 101 | 0.019506 | 0.125 | 0.08 | 261 | 0 | 0.364 | 1 | 1 | cs | TRUE
104 | LV_2293-9_0_6_line_104 |  | 100 | 102 | 0.054036 | 0.125 | 0.08 | 261 | 0 | 0.364 | 1 | 1 | cs | TRUE
105 | LV_2293-9_0_6_line_105 |  | 101 | 103 | 0.022336 | 0.125 | 0.08 | 261 | 0 | 0.364 | 1 | 1 | cs | TRUE
106 | LV_2293-9_0_6_line_106 |  | 102 | 104 | 0.032621 | 0.125 | 0.08 | 261 | 0 | 0.364 | 1 | 1 | cs | TRUE
107 | LV_2293-9_0_6_line_107 |  | 103 | 117 | 0.0063302 | 0.125 | 0.08 | 261 | 0 | 0.364 | 1 | 1 | cs | TRUE
108 | LV_2293-9_0_6_line_108 |  | 106 | 130 | 0.023176 | 0.125 | 0.08 | 261 | 0 | 0.364 | 1 | 1 | cs | TRUE
109 | LV_2293-9_0_6_line_109 |  | 106 | 131 | 0.067737 | 0.125 | 0.08 | 261 | 0 | 0.364 | 1 | 1 | cs | TRUE
110 | LV_2293-9_0_6_line_110 |  | 107 | 108 | 0.026255 | 0.125 | 0.08 | 261 | 0 | 0.364 | 1 | 1 | cs | TRUE
111 | LV_2293-9_0_6_line_111 |  | 107 | 109 | 0.028614 | 0.125 | 0.08 | 261 | 0 | 0.364 | 1 | 1 | cs | TRUE
112 | LV_2293-9_0_6_line_112 |  | 108 | 110 | 0.003272 | 0.125 | 0.08 | 261 | 0 | 0.364 | 1 | 1 | cs | TRUE
113 | LV_2293-9_0_6_line_113 |  | 109 | 111 | 0.0046058 | 0.125 | 0.08 | 261 | 0 | 0.364 | 1 | 1 | cs | TRUE
114 | LV_2293-9_0_6_line_114 |  | 110 | 112 | 0.025982 | 0.125 | 0.08 | 261 | 0 | 0.364 | 1 | 1 | cs | TRUE
115 | LV_2293-9_0_6_line_115 |  | 111 | 113 | 0.03811 | 0.125 | 0.08 | 261 | 0 | 0.364 | 1 | 1 | cs | TRUE
116 | LV_2293-9_0_6_line_116 |  | 111 | 114 | 0.01453 | 0.125 | 0.08 | 261 | 0 | 0.364 | 1 | 1 | cs | TRUE
117 | LV_2293-9_0_6_line_117 |  | 112 | 115 | 0.014916 | 0.125 | 0.08 | 261 | 0 | 0.364 | 1 | 1 | cs | TRUE
118 | LV_2293-9_0_6_line_118 |  | 113 | 135 | 0.025653 | 0.125 | 0.08 | 261 | 0 | 0.364 | 1 | 1 | cs | TRUE
119 | LV_2293-9_0_6_line_119 |  | 114 | 136 | 0.018654 | 0.125 | 0.08 | 261 | 0 | 0.364 | 1 | 1 | cs | TRUE
120 | LV_2293-9_0_6_line_120 |  | 115 | 116 | 0.009895 | 0.125 | 0.08 | 261 | 0 | 0.364 | 1 | 1 | cs | TRUE
121 | LV_2293-9_0_6_line_121 |  | 116 | 120 | 0.0501 | 0.125 | 0.08 | 261 | 0 | 0.364 | 1 | 1 | cs | TRUE
122 | LV_2293-9_0_6_line_122 |  | 117 | 118 | 0.016322 | 0.125 | 0.08 | 261 | 0 | 0.364 | 1 | 1 | cs | TRUE
123 | LV_2293-9_0_6_line_123 |  | 118 | 119 | 0.022336 | 0.125 | 0.08 | 261 | 0 | 0.364 | 1 | 1 | cs | TRUE
124 | LV_2293-9_0_6_line_124 |  | 119 | 123 | 0.022873 | 0.125 | 0.08 | 261 | 0 | 0.364 | 1 | 1 | cs | TRUE
125 | LV_2293-9_0_6_line_125 |  | 120 | 121 | 0.010461 | 0.125 | 0.08 | 261 | 0 | 0.364 | 1 | 1 | cs | TRUE
126 | LV_2293-9_0_6_line_126 |  | 121 | 122 | 0.023434 | 0.125 | 0.08 | 261 | 0 | 0.364 | 1 | 1 | cs | TRUE
127 | LV_2293-9_0_6_line_127 |  | 122 | 123 | 0.010427 | 0.125 | 0.08 | 261 | 0 | 0.364 | 1 | 1 | cs | TRUE
128 | LV_2293-9_0_6_line_128 |  | 124 | 125 | 0.021035 | 0.125 | 0.08 | 261 | 0 | 0.364 | 1 | 1 | cs | TRUE
129 | LV_2293-9_0_6_line_129 |  | 124 | 126 | 0.0096381 | 0.125 | 0.08 | 261 | 0 | 0.364 | 1 | 1 | cs | TRUE
130 | LV_2293-9_0_6_line_130 |  | 125 | 129 | 0.010866 | 0.125 | 0.08 | 261 | 0 | 0.364 | 1 | 1 | cs | TRUE
131 | LV_2293-9_0_6_line_131 |  | 127 | 128 | 0.0016063 | 0.125 | 0.08 | 261 | 0 | 0.364 | 1 | 1 | cs | TRUE
132 | LV_2293-9_0_6_line_132 |  | 129 | 138 | 0.0080576 | 0.125 | 0.08 | 261 | 0 | 0.364 | 1 | 1 | cs | TRUE
133 | LV_2293-9_0_6_line_133 |  | 130 | 132 | 0.011979 | 0.125 | 0.08 | 261 | 0 | 0.364 | 1 | 1 | cs | TRUE
134 | LV_2293-9_0_6_line_134 |  | 131 | 133 | 0.055821 | 0.125 | 0.08 | 261 | 0 | 0.364 | 1 | 1 | cs | TRUE
135 | LV_2293-9_0_6_line_135 |  | 132 | 134 | 0.020422 | 0.125 | 0.08 | 261 | 0 | 0.364 | 1 | 4 | cs | TRUE
136 | LV_2293-9_0_6_line_136 |  | 134 | 142 | 0.011281 | 0.125 | 0.08 | 261 | 0 | 0.364 | 1 | 5 | cs | TRUE
137 | LV_2293-9_0_6_line_137 |  | 135 | 137 | 0.013296 | 0.125 | 0.08 | 261 | 0 | 0.364 | 1 | 1 | cs | TRUE
138 | LV_2293-9_0_6_line_138 |  | 136 | 138 | 0.018548 | 0.125 | 0.08 | 261 | 0 | 0.364 | 1 | 1 | cs | TRUE
139 | LV_2293-9_0_6_line_139 |  | 137 | 139 | 0.027246 | 0.125 | 0.08 | 261 | 0 | 0.364 | 1 | 1 | cs | TRUE
140 | LV_2293-9_0_6_line_140 |  | 140 | 141 | 0.011142 | 0.125 | 0.08 | 261 | 0 | 0.364 | 1 | 5 | cs | TRUE
141 | LV_2293-9_0_6_line_141 |  | 141 | 142 | 0.020082 | 0.125 | 0.08 | 261 | 0 | 0.364 | 1 | 5 | cs | TRUE

## trafo
| name | std_type | hv_bus | lv_bus | sn_mva | vn_hv_kv | vn_lv_kv | vk_percent | vkr_percent | pfe_kw | i0_percent | shift_degree | tap_side | tap_neutral | tap_min | tap_max | tap_step_percent | tap_step_degree | tap_pos | tap_phase_shifter | parallel | df | in_service
0 | LV_2293-9_0_6_trafo_53 | 0.63 MVA 20/0.4 kV | 143 | 67 | 0.63 | 20 | 0.4 | 6 | 1.206 | 1.65 | 0.2619 | 150 | hv | 0 | -2 | 2 | 2.5 | 0 | 0 | FALSE | 1 | 1 | TRUE

## line_geodata
| x0 | y0 | x1 | y1 | x2 | y2 | x3 | y3 | x4 | y4 | x5 | y5 | x6 | y6 | x7 | y7 | x8 | y8
0 | 2581539.7241 | 1187802.3238 | 2581535.7793 | 1187801.9914 | 2581531.4392 | 1187802.1049 | 2581529.2675 | 1187802.8787 | 2581514.7929 | 1187810.7742
1 | 2581506.1993 | 1187883.8371 | 2581514.7929 | 1187810.7742
2 | 2581539.7241 | 1187802.3238 | 2581485.4104 | 1187635.1714
3 | 2581506.1993 | 1187883.8371 | 2581492.2495 | 1187906.5812 | 2581468.3761 | 1187931.9242 | 2581451.337 | 1187945.5157
4 | 2581485.4104 | 1187635.1714 | 2581481.9974 | 1187634.1815 | 2581467.7429 | 1187610.6579 | 2581452.8436 | 1187585.8579 | 2581452.4352 | 1187585.17
5 | 2581451.337 | 1187945.5157 | 2581419.9516 | 1187970.5508
6 | 2581451.337 | 1187945.5157 | 2581411.4459 | 1187908.7
7 | 2581321.1836 | 1187956.5596 | 2581357.6594 | 1187950.6382
8 | 2581321.1836 | 1187956.5596 | 2581319.73 | 1187956.7955
9 | 2581397.9253 | 1187983.2312 | 2581400.4442 | 1187981.9509 | 2581419.9516 | 1187970.5508 | 2581419.9516 | 1187970.5508
10 | 2581319.73 | 1187956.7955 | 2581313.4093 | 1187957.8216 | 2581283.0899 | 1187958.1467
11 | 2581325.2546 | 1188001.0803 | 2581319.73 | 1187956.7955
12 | 2581355.9262 | 1187997.5697 | 2581360.5502 | 1187996.7166 | 2581371.1922 | 1187994.0374
13 | 2581377.1288 | 1187992.2428 | 2581373.9192 | 1187993.3509 | 2581371.1922 | 1187994.0374
14 | 2581355.9262 | 1187997.5697 | 2581347.7428 | 1187999.0795
15 | 2581396.4934 | 1187983.959 | 2581386.6899 | 1187988.942 | 2581377.1288 | 1187992.2428
16 | 2581208.6653 | 1188294.0874 | 2581224.8601 | 1188289.874
17 | 2581254.5231 | 1188283.3439 | 2581232.646 | 1188287.8484 | 2581224.8601 | 1188289.874
18 | 2581254.5231 | 1188283.3439 | 2581269.8379 | 1188280.4831
19 | 2581278.9735 | 1188279.7429 | 2581269.8379 | 1188280.4831
20 | 2581278.9735 | 1188279.7429 | 2581297.2845 | 1188279.0543
21 | 2581278.9735 | 1188279.7429 | 2581280.6235 | 1188290.221 | 2581283.1355 | 1188298.3174
22 | 2581322.0428 | 1188280.9196 | 2581318.797 | 1188279.6402 | 2581313.6612 | 1188278.8781 | 2581307.6805 | 1188278.6634 | 2581297.2845 | 1188279.0543
23 | 2581254.6117 | 1188306.667 | 2581283.1355 | 1188298.3174
24 | 2581397.2635 | 1188295.422 | 2581403.7012 | 1188297.106 | 2581415.5457 | 1188299.6196
25 | 2581338.3096 | 1188294.6091 | 2581341.525 | 1188291.0639 | 2581344.667 | 1188288.4638 | 2581347.9034 | 1188286.7416 | 2581351.9286 | 1188286.062 | 2581357.0482 | 1188286.5351 | 2581371.427 | 1188289.2027 | 2581387.5327 | 1188292.8765 | 2581397.2635 | 1188295.422
26 | 2581442.3536 | 1188302.3581 | 2581440.6426 | 1188302.3047 | 2581429.5803 | 1188301.5721 | 2581416.608 | 1188299.845 | 2581415.5457 | 1188299.6196
27 | 2581338.3096 | 1188294.6091 | 2581342.995 | 1188297.6961 | 2581349.3262 | 1188297.8096 | 2581359.8463 | 1188297.8109
28 | 2581338.3096 | 1188294.6091 | 2581334.6939 | 1188292.108 | 2581336.6714 | 1188290.3009 | 2581338.0066 | 1188287.9955 | 2581338.5858 | 1188285.3812 | 2581338.341 | 1188282.725
29 | 2581338.3096 | 1188294.6091 | 2581335.3716 | 1188296.5971 | 2581331.7242 | 1188298.5874 | 2581320.8002 | 1188310.3611 | 2581315.2424 | 1188316.0927 | 2581309.9342 | 1188321.123 | 2581315.4614 | 1188327.5202 | 2581339.6141 | 1188333.6255
30 | 2581442.3536 | 1188302.3581 | 2581451.3299 | 1188302.6383 | 2581458.2552 | 1188302.4611 | 2581474.0218 | 1188300.8233
31 | 2581338.341 | 1188282.725 | 2581337.457 | 1188280.5377 | 2581336.0171 | 1188278.6524 | 2581334.1286 | 1188277.2353
32 | 2581414.9513 | 1188350.7102 | 2581339.6141 | 1188333.6255
33 | 2581504.7079 | 1188295.313 | 2581486.2775 | 1188299.5502 | 2581474.0218 | 1188300.8233
34 | 2581322.0428 | 1188280.9196 | 2581323.6909 | 1188278.6576 | 2581325.9817 | 1188277.0274
35 | 2581334.1286 | 1188277.2353 | 2581331.4864 | 1188276.2764 | 2581328.6716 | 1188276.2074 | 2581325.9817 | 1188277.0274
36 | 2581334.1286 | 1188277.2353 | 2581335.8358 | 1188274.3396 | 2581338.2287 | 1188271.2304 | 2581342.8459 | 1188267.1583 | 2581348.0009 | 1188264.2851 | 2581348.0009 | 1188264.2851
37 | 2581504.7079 | 1188295.313 | 2581507.7153 | 1188330.1563
38 | 2581348.0009 | 1188264.2851 | 2581360.3085 | 1188260.7781 | 2581365.597 | 1188259.6597
39 | 2581517.078 | 1188348.8027 | 2581514.2754 | 1188350.1899 | 2581510.1318 | 1188354.5161 | 2581511.3981 | 1188368.9723
40 | 2581512.278 | 1188384.9254 | 2581512.6465 | 1188383.2234 | 2581511.3981 | 1188368.9723
41 | 2581517.078 | 1188348.8027 | 2581508.6956 | 1188341.5138 | 2581508.0804 | 1188334.386
42 | 2581512.278 | 1188384.9254 | 2581494.3795 | 1188405.6029 | 2581497.1463 | 1188414.7992
43 | 2581508.0804 | 1188334.386 | 2581507.7153 | 1188330.1563
44 | 2581497.1463 | 1188414.7992 | 2581504.7234 | 1188415.7651 | 2581507.3674 | 1188419.7923 | 2581512.0082 | 1188420.8562 | 2581551.2777 | 1188408.5239
45 | 2581325.2546 | 1188001.0803 | 2581328.9985 | 1188000.8175 | 2581338.2283 | 1188000.0821
46 | 2581325.2546 | 1188001.0803 | 2581304.8017 | 1188002.5159
47 | 2581338.2283 | 1188000.0821 | 2581345.4098 | 1187999.5099 | 2581347.7428 | 1187999.0795
48 | 2581300.8764 | 1188002.7914 | 2581304.8017 | 1188002.5159
49 | 2581300.8764 | 1188002.7914 | 2581297.1663 | 1188003.0518 | 2581283.4855 | 1188004.2621 | 2581273.7078 | 1188007.1054 | 2581264.6744 | 1188011.3582 | 2581260.6333 | 1188014.4791
50 | 2581233.8458 | 1188073.0653 | 2581241.2951 | 1188047.8509 | 2581244.8823 | 1188036.4003 | 2581248.116 | 1188028.9417 | 2581252.1328 | 1188023.1149 | 2581257.2019 | 1188017.1292 | 2581260.6333 | 1188014.4791
51 | 2581425.5393 | 1188251.3615 | 2581419.2302 | 1188252.8233 | 2581405.4853 | 1188255.3341 | 2581404.3676 | 1188255.4595
52 | 2581399.881 | 1188255.963 | 2581404.3676 | 1188255.4595
53 | 2581425.5393 | 1188251.3615 | 2581431.4286 | 1188249.997
54 | 2581399.881 | 1188255.963 | 2581386.4199 | 1188256.5165 | 2581379.6488 | 1188257.238 | 2581378.8411 | 1188257.3464
55 | 2581399.881 | 1188255.963 | 2581401.5769 | 1188271.4659 | 2581402.8437 | 1188273.5546
56 | 2581431.4286 | 1188249.997 | 2581433.5293 | 1188249.5103 | 2581440.4117 | 1188247.788 | 2581447.1937 | 1188245.6657 | 2581450.9064 | 1188244.0928
57 | 2581378.8411 | 1188257.3464 | 2581372.5276 | 1188258.1941 | 2581365.597 | 1188259.6597
58 | 2581402.8437 | 1188273.5546 | 2581404.6591 | 1188276.5478 | 2581423.5804 | 1188278.1299
59 | 2581459.318 | 1188240.1197 | 2581456.9747 | 1188241.522 | 2581450.9064 | 1188244.0928
60 | 2581453.9025 | 1188279.3642 | 2581441.1897 | 1188279.6022 | 2581423.5804 | 1188278.1299
61 | 2581459.318 | 1188240.1197 | 2581463.0808 | 1188237.8678 | 2581470.0585 | 1188232.4432 | 2581470.6175 | 1188231.8261
62 | 2581395.4661 | 1188110.0036 | 2581393.0458 | 1188134.2589
63 | 2581397.5226 | 1188089.3942 | 2581395.4661 | 1188110.0036
64 | 2581390.9103 | 1188155.6607 | 2581393.0458 | 1188134.2589
65 | 2581397.5226 | 1188089.3942 | 2581420.6269 | 1188091.5163
66 | 2581397.5226 | 1188089.3942 | 2581397.4266 | 1188089.3846
67 | 2581390.9103 | 1188155.6607 | 2581390.0342 | 1188166.6478
68 | 2581390.9103 | 1188155.6607 | 2581411.3923 | 1188156.8114
69 | 2581420.6269 | 1188091.5163 | 2581431.8765 | 1188092.5495
70 | 2581397.4266 | 1188089.3846 | 2581365.8994 | 1188086.2394
71 | 2581390.0342 | 1188166.6478 | 2581388.9324 | 1188180.4673
72 | 2581421.9795 | 1188157.4062 | 2581411.3923 | 1188156.8114
73 | 2581451.635 | 1188094.4334 | 2581447.156 | 1188093.953 | 2581431.8765 | 1188092.5495
74 | 2581347.6346 | 1188084.4172 | 2581365.8994 | 1188086.2394
75 | 2581388.9324 | 1188180.4673 | 2581387.7234 | 1188195.631
76 | 2581425.966 | 1188157.6301 | 2581421.9795 | 1188157.4062
77 | 2581451.635 | 1188094.4334 | 2581462.2452 | 1188095.5715
78 | 2581331.4423 | 1188082.8018 | 2581347.6346 | 1188084.4172
79 | 2581387.2549 | 1188201.5072 | 2581387.7234 | 1188195.631
80 | 2581476.596 | 1188224.7281 | 2581475.1287 | 1188226.8468 | 2581470.6175 | 1188231.8261
81 | 2581476.596 | 1188224.7281 | 2581478.9711 | 1188221.2986 | 2581482.3097 | 1188215.6408 | 2581485.4907 | 1188208.3715 | 2581487.8316 | 1188200.738
82 | 2581500.4998 | 1188102.0136 | 2581494.5138 | 1188100.1645 | 2581486.4459 | 1188098.4887 | 2581472.4355 | 1188096.6646 | 2581462.2452 | 1188095.5715
83 | 2581500.4998 | 1188102.0136 | 2581499.4324 | 1188105.8914
84 | 2581500.4998 | 1188102.0136 | 2581504.2637 | 1188090.8294 | 2581506.8019 | 1188084.1065
85 | 2581495.4097 | 1188120.5066 | 2581499.4324 | 1188105.8914
86 | 2581512.0526 | 1188071.3783 | 2581507.7137 | 1188081.6917 | 2581506.8019 | 1188084.1065
87 | 2581495.4097 | 1188120.5066 | 2581495.1067 | 1188121.6073 | 2581493.6754 | 1188129.2271
88 | 2581514.4528 | 1188065.6735 | 2581512.0526 | 1188071.3783
89 | 2581387.2549 | 1188201.5072 | 2581392.6786 | 1188206.5263 | 2581397.26 | 1188217.6837
90 | 2581385.64 | 1188221.7451 | 2581387.2549 | 1188201.5072
91 | 2581490.3906 | 1188187.8059 | 2581490.7366 | 1188185.6322 | 2581490.8761 | 1188183.5481
92 | 2581490.3906 | 1188187.8059 | 2581489.547 | 1188193.1065 | 2581489.3821 | 1188193.8403
93 | 2581491.679 | 1188163.1507 | 2581491.4072 | 1188175.6138 | 2581490.8761 | 1188183.5481
94 | 2581487.8316 | 1188200.738 | 2581487.8316 | 1188200.738 | 2581489.3821 | 1188193.8403
95 | 2581491.679 | 1188163.1507 | 2581491.9348 | 1188151.4231
96 | 2581492.1283 | 1188142.5497 | 2581491.9348 | 1188151.4231
97 | 2581492.1283 | 1188142.5497 | 2581492.1283 | 1188142.5497 | 2581492.5004 | 1188137.1124 | 2581493.2158 | 1188131.674 | 2581493.6754 | 1188129.2271
98 | 2581563.2683 | 1188235.8526 | 2581549.9015 | 1188241.1557 | 2581541.6776 | 1188245.8641
99 | 2581576.2228 | 1188230.7132 | 2581563.2683 | 1188235.8526
100 | 2581538.6173 | 1188247.6162 | 2581541.6776 | 1188245.8641
101 | 2581576.2228 | 1188230.7132 | 2581572.8939 | 1188217.3276
102 | 2581576.2228 | 1188230.7132 | 2581578.6417 | 1188240.8888 | 2581583.0218 | 1188251.3475 | 2581585.2794 | 1188256.2208 | 2581579.644 | 1188259.1509
103 | 2581572.8939 | 1188217.3276 | 2581570.453 | 1188207.4633 | 2581568.7968 | 1188198.267
104 | 2581579.644 | 1188259.1509 | 2581562.1604 | 1188268.6655 | 2581555.4506 | 1188271.9324 | 2581545.2145 | 1188276.9223 | 2581530.9123 | 1188282.3029
105 | 2581568.7968 | 1188198.267 | 2581568.536 | 1188196.8192 | 2581567.0049 | 1188182.6832 | 2581566.8515 | 1188176.0391
106 | 2581499.9731 | 1188292.5678 | 2581503.9487 | 1188291.5579 | 2581514.061 | 1188288.4804 | 2581523.4935 | 1188285.0938 | 2581530.9123 | 1188282.3029
107 | 2581566.7054 | 1188169.7106 | 2581566.8515 | 1188176.0391
108 | 2581233.8458 | 1188073.0653 | 2581256.9074 | 1188075.366
109 | 2581215.8897 | 1188138.3784 | 2581233.8458 | 1188073.0653
110 | 2581514.4528 | 1188065.6735 | 2581520.8999 | 1188056.3375 | 2581524.7524 | 1188051.5564 | 2581529.7476 | 1188046.2937 | 2581530.9256 | 1188045.3443
111 | 2581514.4528 | 1188065.6735 | 2581502.3158 | 1188039.7613
112 | 2581530.9256 | 1188045.3443 | 2581533.4733 | 1188043.291
113 | 2581500.3621 | 1188035.5903 | 2581502.3158 | 1188039.7613
114 | 2581554.5582 | 1188028.1448 | 2581543.9924 | 1188035.1104 | 2581535.7434 | 1188041.4615 | 2581533.4733 | 1188043.291
115 | 2581500.3621 | 1188035.5903 | 2581496.0422 | 1188029.8674 | 2581492.4672 | 1188025.743 | 2581488.6367 | 1188022.8978 | 2581485.514 | 1188021.9848 | 2581483.1272 | 1188022.2257 | 2581478.942 | 1188023.0391 | 2581469.623 | 1188028.4869
116 | 2581500.3621 | 1188035.5903 | 2581501.4265 | 1188031.9962 | 2581503.2624 | 1188028.7333 | 2581508.2066 | 1188024.2489 | 2581508.5067 | 1188024.0451
117 | 2581567.2116 | 1188020.2529 | 2581559.9861 | 1188024.5664 | 2581554.5582 | 1188028.1448
118 | 2581469.623 | 1188028.4869 | 2581447.4765 | 1188041.4332
119 | 2581523.9381 | 1188013.565 | 2581508.5067 | 1188024.0451
120 | 2581567.2116 | 1188020.2529 | 2581575.7316 | 1188015.1795
121 | 2581575.7316 | 1188015.1795 | 2581577.7037 | 1188018.9532 | 2581579.0071 | 1188023.5849 | 2581578.9073 | 1188038.1595 | 2581578.7168 | 1188053.0234 | 2581578.0187 | 1188064.0758 | 2581577.9711 | 1188064.59
122 | 2581566.7054 | 1188169.7106 | 2581566.5262 | 1188161.1067 | 2581566.836 | 1188153.3968
123 | 2581566.836 | 1188153.3968 | 2581567.0007 | 1188149.299 | 2581568.0238 | 1188139.7353 | 2581569.281 | 1188131.2109
124 | 2581572.6185 | 1188108.5825 | 2581569.281 | 1188131.2109
125 | 2581577.0075 | 1188075.0069 | 2581577.9711 | 1188064.59
126 | 2581577.0075 | 1188075.0069 | 2581573.97 | 1188098.2433
127 | 2581572.6185 | 1188108.5825 | 2581573.97 | 1188098.2433
128 | 2581572.299 | 1187980.6387 | 2581568.653 | 1187983.1735 | 2581567.7016 | 1187983.8435 | 2581554.9363 | 1187992.5129
129 | 2581572.299 | 1187980.6387 | 2581572.7614 | 1187971.0116
130 | 2581545.9474 | 1187998.6176 | 2581554.9363 | 1187992.5129
131 | 2581397.9253 | 1187983.2312 | 2581396.4934 | 1187983.959
132 | 2581539.2818 | 1188003.1445 | 2581545.9474 | 1187998.6176
133 | 2581256.9074 | 1188075.366 | 2581268.8271 | 1188076.5552
134 | 2581215.8897 | 1188138.3784 | 2581221.8488 | 1188141.3612 | 2581231.0694 | 1188155.4284 | 2581236.827 | 1188162.2694 | 2581246.6024 | 1188173.2889 | 2581245.1039 | 1188181.8759
135 | 2581289.1479 | 1188078.5824 | 2581268.8271 | 1188076.5552
136 | 2581289.1479 | 1188078.5824 | 2581300.3729 | 1188079.7023
137 | 2581435.2176 | 1188046.5303 | 2581445.8664 | 1188042.3744 | 2581447.4765 | 1188041.4332
138 | 2581539.2818 | 1188003.1445 | 2581523.9381 | 1188013.565
139 | 2581408.2985 | 1188047.1161 | 2581431.0786 | 1188048.1457 | 2581435.2176 | 1188046.5303
140 | 2581320.3552 | 1188081.6957 | 2581331.4423 | 1188082.8018
141 | 2581320.3552 | 1188081.6957 | 2581300.3729 | 1188079.7023

## bus_geodata
| x | y | coords
0 | 2581514.7929 | 1187810.7742
1 | 2581539.7241 | 1187802.3238
2 | 2581506.1993 | 1187883.8371
3 | 2581485.4104 | 1187635.1714
4 | 2581451.337 | 1187945.5157
5 | 2581452.4352 | 1187585.17
6 | 2581411.4459 | 1187908.7
7 | 2581357.6594 | 1187950.6382
8 | 2581321.1836 | 1187956.5596
9 | 2581419.9516 | 1187970.5508
10 | 2581319.73 | 1187956.7955
11 | 2581371.1922 | 1187994.0374
12 | 2581355.9262 | 1187997.5697
13 | 2581377.1288 | 1187992.2428
14 | 2581208.6653 | 1188294.0874
15 | 2581224.8601 | 1188289.874
16 | 2581254.5231 | 1188283.3439
17 | 2581269.8379 | 1188280.4831
18 | 2581278.9735 | 1188279.7429
19 | 2581297.2845 | 1188279.0543
20 | 2581283.1355 | 1188298.3174
21 | 2581397.2635 | 1188295.422
22 | 2581415.5457 | 1188299.6196
23 | 2581338.3096 | 1188294.6091
24 | 2581442.3536 | 1188302.3581
25 | 2581359.8463 | 1188297.8109
26 | 2581338.341 | 1188282.725
27 | 2581339.6141 | 1188333.6255
28 | 2581474.0218 | 1188300.8233
29 | 2581322.0428 | 1188280.9196
30 | 2581325.9817 | 1188277.0274
31 | 2581334.1286 | 1188277.2353
32 | 2581414.9513 | 1188350.7102
33 | 2581504.7079 | 1188295.313
34 | 2581348.0009 | 1188264.2851
35 | 2581511.3981 | 1188368.9723
36 | 2581517.078 | 1188348.8027
37 | 2581512.278 | 1188384.9254
38 | 2581508.0804 | 1188334.386
39 | 2581497.1463 | 1188414.7992
40 | 2581507.7153 | 1188330.1563
41 | 2581551.2777 | 1188408.5239
42 | 2581283.0899 | 1187958.1467
43 | 2581325.2546 | 1188001.0803
44 | 2581338.2283 | 1188000.0821
45 | 2581304.8017 | 1188002.5159
46 | 2581300.8764 | 1188002.7914
47 | 2581260.6333 | 1188014.4791
48 | 2581404.3676 | 1188255.4595
49 | 2581425.5393 | 1188251.3615
50 | 2581399.881 | 1188255.963
51 | 2581431.4286 | 1188249.997
52 | 2581378.8411 | 1188257.3464
53 | 2581402.8437 | 1188273.5546
54 | 2581450.9064 | 1188244.0928
55 | 2581365.597 | 1188259.6597
56 | 2581423.5804 | 1188278.1299
57 | 2581459.318 | 1188240.1197
58 | 2581453.9025 | 1188279.3642
59 | 2581254.6117 | 1188306.667
60 | 2581395.4661 | 1188110.0036
61 | 2581393.0458 | 1188134.2589
62 | 2581397.5226 | 1188089.3942
63 | 2581390.9103 | 1188155.6607
64 | 2581420.6269 | 1188091.5163
65 | 2581397.4266 | 1188089.3846
66 | 2581390.0342 | 1188166.6478
67 | 2581411.3923 | 1188156.8114
68 | 2581431.8765 | 1188092.5495
69 | 2581365.8994 | 1188086.2394
70 | 2581388.9324 | 1188180.4673
71 | 2581421.9795 | 1188157.4062
72 | 2581451.635 | 1188094.4334
73 | 2581347.6346 | 1188084.4172
74 | 2581425.966 | 1188157.6301
75 | 2581387.7234 | 1188195.631
76 | 2581470.6175 | 1188231.8261
77 | 2581476.596 | 1188224.7281
78 | 2581462.2452 | 1188095.5715
79 | 2581500.4998 | 1188102.0136
80 | 2581499.4324 | 1188105.8914
81 | 2581506.8019 | 1188084.1065
82 | 2581495.4097 | 1188120.5066
83 | 2581512.0526 | 1188071.3783
84 | 2581387.2549 | 1188201.5072
85 | 2581397.26 | 1188217.6837
86 | 2581385.64 | 1188221.7451
87 | 2581490.3906 | 1188187.8059
88 | 2581490.8761 | 1188183.5481
89 | 2581489.3821 | 1188193.8403
90 | 2581491.679 | 1188163.1507
91 | 2581487.8316 | 1188200.738
92 | 2581491.9348 | 1188151.4231
93 | 2581492.1283 | 1188142.5497
94 | 2581493.6754 | 1188129.2271
95 | 2581563.2683 | 1188235.8526
96 | 2581541.6776 | 1188245.8641
97 | 2581576.2228 | 1188230.7132
98 | 2581538.6173 | 1188247.6162
99 | 2581572.8939 | 1188217.3276
100 | 2581579.644 | 1188259.1509
101 | 2581568.7968 | 1188198.267
102 | 2581530.9123 | 1188282.3029
103 | 2581566.8515 | 1188176.0391
104 | 2581499.9731 | 1188292.5678
105 | 2581347.7428 | 1187999.0795
106 | 2581233.8458 | 1188073.0653
107 | 2581514.4528 | 1188065.6735
108 | 2581530.9256 | 1188045.3443
109 | 2581502.3158 | 1188039.7613
110 | 2581533.4733 | 1188043.291
111 | 2581500.3621 | 1188035.5903
112 | 2581554.5582 | 1188028.1448
113 | 2581469.623 | 1188028.4869
114 | 2581508.5067 | 1188024.0451
115 | 2581567.2116 | 1188020.2529
116 | 2581575.7316 | 1188015.1795
117 | 2581566.7054 | 1188169.7106
118 | 2581566.836 | 1188153.3968
119 | 2581569.281 | 1188131.2109
120 | 2581577.9711 | 1188064.59
121 | 2581577.0075 | 1188075.0069
122 | 2581573.97 | 1188098.2433
123 | 2581572.6185 | 1188108.5825
124 | 2581572.299 | 1187980.6387
125 | 2581554.9363 | 1187992.5129
126 | 2581572.7614 | 1187971.0116
127 | 2581397.9253 | 1187983.2312
128 | 2581396.4934 | 1187983.959
129 | 2581545.9474 | 1187998.6176
130 | 2581256.9074 | 1188075.366
131 | 2581215.8897 | 1188138.3784
132 | 2581268.8271 | 1188076.5552
133 | 2581245.1039 | 1188181.8759
134 | 2581289.1479 | 1188078.5824
135 | 2581447.4765 | 1188041.4332
136 | 2581523.9381 | 1188013.565
137 | 2581435.2176 | 1188046.5303
138 | 2581539.2818 | 1188003.1445
139 | 2581408.2985 | 1188047.1161
140 | 2581331.4423 | 1188082.8018
141 | 2581320.3552 | 1188081.6957
142 | 2581300.3729 | 1188079.7023
143 | 2581425.966 | 1188157.6301

## line_std_types
| c_nf_per_km | r_ohm_per_km | x_ohm_per_km | max_i_ka | type | q_mm2 | alpha | voltage_rating
NAYY 4x50 SE | 210 | 0.642 | 0.083 | 0.142 | cs | 50 | 0.00403 | LV
NAYY 4x120 SE | 264 | 0.225 | 0.08 | 0.242 | cs | 120 | 0.00403 | LV
NAYY 4x150 SE | 261 | 0.208 | 0.08 | 0.27 | cs | 150 | 0.00403 | LV
NA2XS2Y 1x95 RM/25 12/20 kV | 216 | 0.313 | 0.132 | 0.252 | cs | 95 | 0.00403 | MV
NA2XS2Y 1x185 RM/25 12/20 kV | 273 | 0.161 | 0.117 | 0.362 | cs | 185 | 0.00403 | MV
NA2XS2Y 1x240 RM/25 12/20 kV | 304 | 0.122 | 0.112 | 0.421 | cs | 240 | 0.00403 | MV
NA2XS2Y 1x95 RM/25 6/10 kV | 315 | 0.313 | 0.123 | 0.249 | cs | 95 | 0.00403 | MV
NA2XS2Y 1x185 RM/25 6/10 kV | 406 | 0.161 | 0.11 | 0.358 | cs | 185 | 0.00403 | MV
NA2XS2Y 1x240 RM/25 6/10 kV | 456 | 0.122 | 0.105 | 0.416 | cs | 240 | 0.00403 | MV
NA2XS2Y 1x150 RM/25 12/20 kV | 250 | 0.206 | 0.116 | 0.319 | cs | 150 | 0.00403 | MV
NA2XS2Y 1x120 RM/25 12/20 kV | 230 | 0.253 | 0.119 | 0.283 | cs | 120 | 0.00403 | MV
NA2XS2Y 1x70 RM/25 12/20 kV | 190 | 0.443 | 0.132 | 0.22 | cs | 70 | 0.00403 | MV
NA2XS2Y 1x150 RM/25 6/10 kV | 360 | 0.206 | 0.11 | 0.315 | cs | 150 | 0.00403 | MV
NA2XS2Y 1x120 RM/25 6/10 kV | 340 | 0.253 | 0.113 | 0.28 | cs | 120 | 0.00403 | MV
NA2XS2Y 1x70 RM/25 6/10 kV | 280 | 0.443 | 0.123 | 0.217 | cs | 70 | 0.00403 | MV
N2XS(FL)2Y 1x120 RM/35 64/110 kV | 112 | 0.153 | 0.166 | 0.366 | cs | 120 | 0.00393 | HV
N2XS(FL)2Y 1x185 RM/35 64/110 kV | 125 | 0.099 | 0.156 | 0.457 | cs | 185 | 0.00393 | HV
N2XS(FL)2Y 1x240 RM/35 64/110 kV | 135 | 0.075 | 0.149 | 0.526 | cs | 240 | 0.00393 | HV
N2XS(FL)2Y 1x300 RM/35 64/110 kV | 144 | 0.06 | 0.144 | 0.588 | cs | 300 | 0.00393 | HV
15-AL1/3-ST1A 0.4 | 11 | 1.8769 | 0.35 | 0.105 | ol | 16 | 0.00403 | LV
24-AL1/4-ST1A 0.4 | 11.25 | 1.2012 | 0.335 | 0.14 | ol | 24 | 0.00403 | LV
48-AL1/8-ST1A 0.4 | 12.2 | 0.5939 | 0.3 | 0.21 | ol | 48 | 0.00403 | LV
94-AL1/15-ST1A 0.4 | 13.2 | 0.306 | 0.29 | 0.35 | ol | 94 | 0.00403 | LV
34-AL1/6-ST1A 10.0 | 9.7 | 0.8342 | 0.36 | 0.17 | ol | 34 | 0.00403 | MV
48-AL1/8-ST1A 10.0 | 10.1 | 0.5939 | 0.35 | 0.21 | ol | 48 | 0.00403 | MV
70-AL1/11-ST1A 10.0 | 10.4 | 0.4132 | 0.339 | 0.29 | ol | 70 | 0.00403 | MV
94-AL1/15-ST1A 10.0 | 10.75 | 0.306 | 0.33 | 0.35 | ol | 94 | 0.00403 | MV
122-AL1/20-ST1A 10.0 | 11.1 | 0.2376 | 0.323 | 0.41 | ol | 122 | 0.00403 | MV
149-AL1/24-ST1A 10.0 | 11.25 | 0.194 | 0.315 | 0.47 | ol | 149 | 0.00403 | MV
34-AL1/6-ST1A 20.0 | 9.15 | 0.8342 | 0.382 | 0.17 | ol | 34 | 0.00403 | MV
48-AL1/8-ST1A 20.0 | 9.5 | 0.5939 | 0.372 | 0.21 | ol | 48 | 0.00403 | MV
70-AL1/11-ST1A 20.0 | 9.7 | 0.4132 | 0.36 | 0.29 | ol | 70 | 0.00403 | MV
94-AL1/15-ST1A 20.0 | 10 | 0.306 | 0.35 | 0.35 | ol | 94 | 0.00403 | MV
122-AL1/20-ST1A 20.0 | 10.3 | 0.2376 | 0.344 | 0.41 | ol | 122 | 0.00403 | MV
149-AL1/24-ST1A 20.0 | 10.5 | 0.194 | 0.337 | 0.47 | ol | 149 | 0.00403 | MV
184-AL1/30-ST1A 20.0 | 10.75 | 0.1571 | 0.33 | 0.535 | ol | 184 | 0.00403 | MV
243-AL1/39-ST1A 20.0 | 11 | 0.1188 | 0.32 | 0.645 | ol | 243 | 0.00403 | MV
48-AL1/8-ST1A 110.0 | 8 | 0.5939 | 0.46 | 0.21 | ol | 48 | 0.00403 | HV
70-AL1/11-ST1A 110.0 | 8.4 | 0.4132 | 0.45 | 0.29 | ol | 70 | 0.00403 | HV
94-AL1/15-ST1A 110.0 | 8.65 | 0.306 | 0.44 | 0.35 | ol | 94 | 0.00403 | HV
122-AL1/20-ST1A 110.0 | 8.5 | 0.2376 | 0.43 | 0.41 | ol | 122 | 0.00403 | HV
149-AL1/24-ST1A 110.0 | 8.75 | 0.194 | 0.41 | 0.47 | ol | 149 | 0.00403 | HV
184-AL1/30-ST1A 110.0 | 8.8 | 0.1571 | 0.4 | 0.535 | ol | 184 | 0.00403 | HV
243-AL1/39-ST1A 110.0 | 9 | 0.1188 | 0.39 | 0.645 | ol | 243 | 0.00403 | HV
305-AL1/39-ST1A 110.0 | 9.2 | 0.0949 | 0.38 | 0.74 | ol | 305 | 0.00403 | HV
490-AL1/64-ST1A 110.0 | 9.75 | 0.059 | 0.37 | 0.96 | ol | 490 | 0.00403 | HV
679-AL1/86-ST1A 110.0 | 9.95 | 0.042 | 0.36 | 1.15 | ol | 679 | 0.00403 | HV
490-AL1/64-ST1A 220.0 | 10 | 0.059 | 0.285 | 0.96 | ol | 490 | 0.00403 | HV
679-AL1/86-ST1A 220.0 | 11.7 | 0.042 | 0.275 | 1.15 | ol | 679 | 0.00403 | HV
490-AL1/64-ST1A 380.0 | 11 | 0.059 | 0.253 | 0.96 | ol | 490 | 0.00403 | HV
679-AL1/86-ST1A 380.0 | 14.6 | 0.042 | 0.25 | 1.15 | ol | 679 | 0.00403 | HV

## trafo_std_types
| i0_percent | pfe_kw | vkr_percent | sn_mva | vn_lv_kv | vn_hv_kv | vk_percent | shift_degree | vector_group | tap_side | tap_neutral | tap_min | tap_max | tap_step_degree | tap_step_percent | tap_phase_shifter
160 MVA 380/110 kV | 0.06 | 60 | 0.25 | 160 | 110 | 380 | 12.2 | 0 | Yy0 | hv | 0 | -9 | 9 | 0 | 1.5 | FALSE
100 MVA 220/110 kV | 0.06 | 55 | 0.26 | 100 | 110 | 220 | 12 | 0 | Yy0 | hv | 0 | -9 | 9 | 0 | 1.5 | FALSE
63 MVA 110/20 kV | 0.04 | 22 | 0.32 | 63 | 20 | 110 | 18 | 150 | YNd5 | hv | 0 | -9 | 9 | 0 | 1.5 | FALSE
40 MVA 110/20 kV | 0.05 | 18 | 0.34 | 40 | 20 | 110 | 16.2 | 150 | YNd5 | hv | 0 | -9 | 9 | 0 | 1.5 | FALSE
25 MVA 110/20 kV | 0.07 | 14 | 0.41 | 25 | 20 | 110 | 12 | 150 | YNd5 | hv | 0 | -9 | 9 | 0 | 1.5 | FALSE
63 MVA 110/10 kV | 0.04 | 22 | 0.32 | 63 | 10 | 110 | 18 | 150 | YNd5 | hv | 0 | -9 | 9 | 0 | 1.5 | FALSE
40 MVA 110/10 kV | 0.05 | 18 | 0.34 | 40 | 10 | 110 | 16.2 | 150 | YNd5 | hv | 0 | -9 | 9 | 0 | 1.5 | FALSE
25 MVA 110/10 kV | 0.07 | 14 | 0.41 | 25 | 10 | 110 | 12 | 150 | YNd5 | hv | 0 | -9 | 9 | 0 | 1.5 | FALSE
0.25 MVA 20/0.4 kV | 0.32 | 0.8 | 1.44 | 0.25 | 0.4 | 20 | 6 | 150 | Yzn5 | hv | 0 | -2 | 2 | 0 | 2.5 | FALSE
0.4 MVA 20/0.4 kV | 0.3375 | 1.35 | 1.425 | 0.4 | 0.4 | 20 | 6 | 150 | Dyn5 | hv | 0 | -2 | 2 | 0 | 2.5 | FALSE
0.63 MVA 20/0.4 kV | 0.2619 | 1.65 | 1.206 | 0.63 | 0.4 | 20 | 6 | 150 | Dyn5 | hv | 0 | -2 | 2 | 0 | 2.5 | FALSE
0.25 MVA 10/0.4 kV | 0.24 | 0.6 | 1.2 | 0.25 | 0.4 | 10 | 4 | 150 | Dyn5 | hv | 0 | -2 | 2 | 0 | 2.5 | FALSE
0.4 MVA 10/0.4 kV | 0.2375 | 0.95 | 1.325 | 0.4 | 0.4 | 10 | 4 | 150 | Dyn5 | hv | 0 | -2 | 2 | 0 | 2.5 | FALSE
0.63 MVA 10/0.4 kV | 0.1873 | 1.18 | 1.0794 | 0.63 | 0.4 | 10 | 4 | 150 | Dyn5 | hv | 0 | -2 | 2 | 0 | 2.5 | FALSE

## trafo3w_std_types
| sn_hv_mva | sn_mv_mva | sn_lv_mva | vn_hv_kv | vn_mv_kv | vn_lv_kv | vk_hv_percent | vk_mv_percent | vk_lv_percent | vkr_hv_percent | vkr_mv_percent | vkr_lv_percent | pfe_kw | i0_percent | shift_mv_degree | shift_lv_degree | vector_group | tap_side | tap_neutral | tap_min | tap_max | tap_step_percent
63/25/38 MVA 110/20/10 kV | 63 | 25 | 38 | 110 | 20 | 10 | 10.4 | 10.4 | 10.4 | 0.28 | 0.32 | 0.35 | 35 | 0.89 | 0 | 0 | YN0yn0yn0 | hv | 0 | -10 | 10 | 1.2
63/25/38 MVA 110/10/10 kV | 63 | 25 | 38 | 110 | 10 | 10 | 10.4 | 10.4 | 10.4 | 0.28 | 0.32 | 0.35 | 35 | 0.89 | 0 | 0 | YN0yn0yn0 | hv | 0 | -10 | 10 | 1.2

## fuse_std_types
| fuse_type | i_rated_a | t_avg | t_min | t_total | x_avg | x_min | x_total
HV 100A | HV 100A | 100 | 0 | [10.0, 3.64, 0.854, 0.281, 0.1, 0.0531, 0.022, 0.01] | [10.0, 4.267, 1.21, 0.403, 0.1, 0.058, 0.022, 0.01] | 0 | [300.0, 350.0, 450.0, 550.0, 700.0, 850.0, 1200.0, 1752.0] | [600.0, 700.0, 900.0, 1150.0, 1665.0, 2000.0, 3000.0, 4313.0]
HV 10A | HV 10A | 10 | 0 | [10.0, 1675.0, 0.344, 0.156, 0.1, 0.0417, 0.0171, 0.01] | [10.0, 1.3, 0.3, 0.155, 0.1, 0.0555, 0.023, 0.01] | 0 | [30.0, 32.0, 35.0, 37.0, 39.0, 50.0, 70.0, 88.0] | [60.0, 70.0, 80.0, 87.0, 94.0, 110.0, 150.0, 216.0]
HV 125A | HV 125A | 125 | 0 | [10.0, 1.82, 0.344, 0.1, 0.0467, 0.0269, 0.01] | [10.0, 2.478, 0.426, 0.1, 0.0427, 0.0211, 0.01] | 0 | [375.0, 500.0, 700.0, 925.0, 1200.0, 1500.0, 2341.0] | [750.0, 1000.0, 1500.0, 2200.0, 3000.0, 4000.0, 5765.0]
HV 160A | HV 160A | 160 | 0 | [10.0, 4.15, 1.03, 0.198, 0.1, 0.051, 0.0172, 0.01] | [10.0, 2.3, 0.734, 0.274, 0.1, 0.046, 0.0177, 0.01] | 0 | [480.0, 550.0, 700.0, 1000.0, 1260.0, 1600.0, 2500.0, 3227.0] | [960.0, 1300.0, 1700.0, 2200.0, 2996.0, 4000.0, 6000.0, 7946.0]
HV 16A | HV 16A | 16 | 0 | [10.0, 0.352, 0.164, 0.1, 0.0649, 0.0342, 0.01] | [10.0, 2.34, 0.722, 0.181, 0.1, 0.055, 0.0296, 0.01] | 0 | [48.0, 60.0, 65.0, 71.0, 80.0, 100.0, 162.0] | [96.0, 110.0, 125.0, 150.0, 168.0, 200.0, 250.0, 398.0]
HV 200A | HV 200A | 200 | 0 | [10.0, 4.267, 1.21, 0.403, 0.1, 0.058, 0.022, 0.01] | [10.0, 3.73, 1.654, 0.328, 0.1, 0.0531, 0.019, 0.01] | 0 | [600.0, 700.0, 900.0, 1150.0, 1665.0, 2000.0, 3000.0, 4313.0] | [1200.0, 1500.0, 1800.0, 2700.0, 3960.0, 5000.0, 7500.0, 10620.0]
HV 20A | HV 20A | 20 | 0 | [10.0, 1.3, 0.3, 0.155, 0.1, 0.0555, 0.023, 0.01] | [10.0, 1.3, 0.161, 0.1, 0.0611, 0.0399, 0.0141, 0.01] | 0 | [60.0, 70.0, 80.0, 87.0, 94.0, 110.0, 150.0, 216.0] | [120.0, 150.0, 200.0, 223.0, 260.0, 300.0, 450.0, 532.0]
HV 25A | HV 25A | 25 | 0 | [10.0, 2.512, 0.833, 0.299, 0.1, 0.0372, 0.0223, 0.01] | [10.0, 3.125, 0.597, 0.198, 0.1, 0.0378, 0.022, 0.01] | 0 | [75.0, 82.0, 90.0, 100.0, 124.0, 170.0, 200.0, 289.0] | [150.0, 170.0, 210.0, 250.0, 294.0, 400.0, 500.0, 711.0]
HV 31.5A | HV 31.5A | 31.5 | 0 | [10.0, 2.34, 0.722, 0.181, 0.1, 0.055, 0.0296, 0.01] | [10.0, 2.84, 0.368, 0.164, 0.1, 0.0621, 0.0378, 0.0195, 0.01] | 0 | [95.0, 110.0, 125.0, 150.0, 165.0, 200.0, 250.0, 390.0] | [189.0, 220.0, 300.0, 350.0, 393.0, 450.0, 530.0, 700.0, 960.0]
HV 40A | HV 40A | 40 | 0 | [10.0, 1.3, 0.161, 0.1, 0.0611, 0.0399, 0.0141, 0.01] | [10.0, 2.05, 0.369, 0.198, 0.1, 0.051, 0.0298, 0.01] | 0 | [120.0, 150.0, 200.0, 223.0, 260.0, 300.0, 450.0, 532.0] | [240.0, 300.0, 400.0, 450.0, 530.0, 650.0, 800.0, 1311.0]
HV 50A | HV 50A | 50 | 0 | [10.0, 3.215, 0.597, 0.198, 0.1, 0.0378, 0.022, 0.01] | [10.0, 3.64, 0.854, 0.281, 0.1, 0.0531, 0.022, 0.01] | 0 | [150.0, 170.0, 210.0, 250.0, 294.0, 400.0, 500.0, 711.0] | [300.0, 350.0, 450.0, 550.0, 700.0, 850.0, 1200.0, 1752.0]
HV 6.3A | HV 6.3A | 6.3 | 0 | [10.0, 1.39, 0.344, 0.168, 0.1, 0.056, 0.0263, 0.01] | [10.0, 1.711, 0.516, 0.198, 0.1, 0.0634, 0.0303, 0.01] | 0 | [19.0, 19.5, 20.4, 20.8, 22.0, 25.0, 32.0, 48.0] | [38.0, 40.0, 43.0, 48.0, 53.0, 60.0, 75.0, 118.0]
HV 63A | HV 63A | 63 | 0 | [10.0, 2.84, 0.368, 0.164, 0.1, 0.0621, 0.0378, 0.0195, 0.01] | [10.0, 1.82, 0.344, 0.1, 0.0467, 0.0269, 0.01] | 0 | [189.0, 220.0, 300.0, 350.0, 393.0, 450.0, 530.0, 700.0, 961.0] | [378.0, 500.0, 700.0, 934.0, 1200.0, 1500.0, 2366.0]
HV 80A | HV 80A | 80 | 0 | [10.0, 2.05, 0.369, 0.198, 0.1, 0.051, 0.0298, 0.01] | [10.0, 4.15, 1.03, 0.198, 0.1, 0.051, 0.0172, 0.01] | 0 | [240.0, 300.0, 400.0, 450.0, 530.0, 650.0, 800.0, 1311.0] | [480.0, 550.0, 700.0, 1000.0, 1260.0, 1600.0, 2500.0, 3227.0]
Siemens NH-1-100 | Siemens NH-1-100 | 100 | [5400.0, 2000.0, 400.0, 20.0, 1.0, 0.2, 0.012, 0.004] | 0 | 0 | [150.0, 190.0, 250.0, 430.0, 900.0, 1250.0, 2700.0, 3600.0] | 0 | 0
Siemens NH-1-125 | Siemens NH-1-125 | 125 | [4800.0, 120.0, 7.0, 0.1, 0.004] | 0 | 0 | [180.0, 400.0, 740.0, 2000.0, 4250.0] | 0 | 0
Siemens NH-1-16 | Siemens NH-1-16 | 16 | [4000.0, 400.0, 2.0, 0.1, 0.04, 0.01] | 0 | 0 | [26.0, 35.0, 75.0, 150.0, 200.0, 300.0] | 0 | 0
Siemens NH-1-160 | Siemens NH-1-160 | 160 | [4800.0, 120.0, 7.0, 0.1, 0.004] | 0 | 0 | [210.0, 500.0, 900.0, 2300.0, 5000.0] | 0 | 0
Siemens NH-1-25 | Siemens NH-1-25 | 25 | [4000.0, 1000.0, 10.0, 0.2, 0.02, 0.01] | 0 | 0 | [40.0, 50.0, 100.0, 210.0, 400.0, 500.0] | 0 | 0
Siemens NH-1-50 | Siemens NH-1-50 | 50 | [4000.0, 40.0, 4.0, 1.0, 0.02, 0.01] | 0 | 0 | [86.0, 200.0, 300.0, 400.0, 1000.0, 1280.0] | 0 | 0
Siemens NH-1-63 | Siemens NH-1-63 | 63 | [4000.0, 100.0, 10.0, 2.0, 0.04, 0.01] | 0 | 0 | [100.0, 200.0, 300.0, 400.0, 1000.0, 1500.0] | 0 | 0
Siemens NH-1-80 | Siemens NH-1-80 | 80 | [4800.0, 120.0, 7.0, 0.1, 0.01] | 0 | 0 | [150.58, 250.0, 450.0, 1150.0, 2470.0] | 0 | 0
Siemens NH-2-1000 | Siemens NH-2-1000 | 1000 | [4800.0, 120.0, 7.0, 0.1, 0.004] | 0 | 0 | [1900.0, 3500.0, 8400.0, 24000.0, 52000.0] | 0 | 0
Siemens NH-2-200 | Siemens NH-2-200 | 200 | [4800.0, 120.0, 7.0, 0.1, 0.004] | 0 | 0 | [280.0, 650.0, 1200.0, 3000.0, 7000.0] | 0 | 0
Siemens NH-2-224 | Siemens NH-2-224 | 224 | [4800.0, 120.0, 7.0, 0.2, 0.04, 0.004] | 0 | 0 | [400.0, 750.0, 1453.0, 3025.0, 4315.0, 7600.0] | 0 | 0
Siemens NH-2-250 | Siemens NH-2-250 | 250 | [4800.0, 120.0, 7.0, 0.1, 0.004] | 0 | 0 | [450.0, 800.0, 1650.0, 4000.0, 8500.0] | 0 | 0
Siemens NH-2-315 | Siemens NH-2-315 | 315 | [4800.0, 120.0, 7.0, 0.1, 0.004] | 0 | 0 | [550.0, 920.0, 1900.0, 5000.0, 11000.0] | 0 | 0
Siemens NH-2-355 | Siemens NH-2-355 | 355 | [4800.0, 120.0, 6.0, 0.1, 0.004] | 0 | 0 | [650.0, 1116.27, 2350.0, 5840.0, 12790.0] | 0 | 0
Siemens NH-2-400 | Siemens NH-2-400 | 400 | [4800.0, 120.0, 7.0, 0.1, 0.004] | 0 | 0 | [720.0, 1350.0, 2800.0, 6500.0, 15000.0] | 0 | 0
Siemens NH-2-425 | Siemens NH-2-425 | 425 | [4800.0, 120.0, 7.0, 0.1, 0.004] | 0 | 0 | [850.0, 1500.0, 3050.0, 7500.0, 16500.0] | 0 | 0
Siemens NH-2-630 | Siemens NH-2-630 | 630 | [4800.0, 120.0, 7.0, 0.1, 0.004] | 0 | 0 | [1200.0, 2000.0, 4800.0, 12000.0, 26000.0] | 0 | 0

## res_bus
| vm_pu | va_degree | p_mw | q_mvar
0 | 0.97119 | -0.55574 | 0.0022615 | 0.00056678
1 | 0.97107 | -0.55813 | 0 | 0
2 | 0.97168 | -0.54619 | 0 | 0
3 | 0.97029 | -0.5736 | 0 | 0
4 | 0.97222 | -0.53539 | 0.0032175 | 0.00080638
5 | 0.97002 | -0.57895 | 0.004755 | 0.0011917
6 | 0.97213 | -0.53714 | 0.0017489 | 0.00043832
7 | 0.97354 | -0.50946 | 0.010838 | 0.0027163
8 | 0.97391 | -0.50209 | 0.0041578 | 0.001042
9 | 0.97267 | -0.52651 | 0.0041072 | 0.0010294
10 | 0.97393 | -0.50169 | 0.011312 | 0.0028352
11 | 0.97365 | -0.50726 | 0.0067262 | 0.0016857
12 | 0.97409 | -0.49845 | 0.0047733 | 0.0011963
13 | 0.97351 | -0.50998 | 0.0021528 | 0.00053954
14 | 0.97503 | -0.48039 | 0.012341 | 0.0030931
15 | 0.97522 | -0.4766 | 0.0052361 | 0.0013123
16 | 0.97572 | -0.46682 | 0 | 0
17 | 0.97597 | -0.46181 | 0.0011669 | 0.00029245
18 | 0.97613 | -0.45867 | 0 | 0
19 | 0.97652 | -0.45114 | 0.00075246 | 0.00018858
20 | 0.97607 | -0.45996 | 0.0013338 | 0.00033429
21 | 0.97253 | -0.52959 | 0.057861 | 0.014501
22 | 0.97237 | -0.53272 | 0.0011826 | 0.00029638
23 | 0.97646 | -0.45227 | 0 | 0
24 | 0.97217 | -0.53664 | 0.00064953 | 0.00016279
25 | 0.97557 | -0.46984 | 0.042749 | 0.010714
26 | 0.97723 | -0.43704 | 0 | 0
27 | 0.9764 | -0.45344 | 0 | 0
28 | 0.97196 | -0.54086 | 0.00074576 | 0.0001869
29 | 0.97706 | -0.44051 | 0 | 0
30 | 0.97718 | -0.43814 | 0.0024498 | 0.00061399
31 | 0.97738 | -0.43419 | 0 | 0
32 | 0.97634 | -0.45467 | 0.00087451 | 0.00021917
33 | 0.97177 | -0.54459 | 0 | 0
34 | 0.97787 | -0.42458 | 0.0016789 | 0.00042078
35 | 0.97142 | -0.55165 | 0.0026654 | 0.00066801
36 | 0.97149 | -0.55023 | 0 | 0
37 | 0.97141 | -0.55182 | 0 | 0
38 | 0.97154 | -0.54913 | 0.0012646 | 0.00031694
39 | 0.97139 | -0.55223 | 0 | 0
40 | 0.97156 | -0.54877 | 0.0019461 | 0.00048773
41 | 0.97135 | -0.55286 | 0.00058908 | 0.00014764
42 | 0.97375 | -0.50517 | 0.0051532 | 0.0012915
43 | 0.97524 | -0.47592 | 0.0046142 | 0.0011564
44 | 0.97472 | -0.48606 | 0.0026934 | 0.00067503
45 | 0.97674 | -0.44644 | 0.0047602 | 0.001193
46 | 0.97704 | -0.44046 | 0.0047059 | 0.0011794
47 | 0.98054 | -0.37202 | 0.0045066 | 0.0011295
48 | 0.97938 | -0.39501 | 0.0034182 | 0.00085667
49 | 0.98002 | -0.38258 | 0.0036135 | 0.00090562
50 | 0.97925 | -0.39755 | 0 | 0
51 | 0.9802 | -0.37902 | 0.00216 | 0.00054134
52 | 0.97869 | -0.40858 | 0.0036502 | 0.00091482
53 | 0.97906 | -0.40134 | 0.00092663 | 0.00023224
54 | 0.98083 | -0.36687 | 0.0046476 | 0.0011648
55 | 0.97834 | -0.41543 | 0.0020799 | 0.00052126
56 | 0.97884 | -0.40568 | 0.0053074 | 0.0013302
57 | 0.98112 | -0.36117 | 0.0025486 | 0.00063873
58 | 0.97869 | -0.40862 | 0.005307 | 0.0013301
59 | 0.976 | -0.46125 | 0.0023719 | 0.00059445
60 | 0.9942 | -0.10961 | 0.0043668 | 0.0010944
61 | 0.99629 | -0.069961 | 0.0039736 | 0.00099587
62 | 0.99244 | -0.1431 | 0 | 0
63 | 0.99815 | -0.034818 | 0 | 0
64 | 0.99105 | -0.16959 | 0.003429 | 0.00085939
65 | 0.99243 | -0.14315 | 0.0033632 | 0.0008429
66 | 0.99795 | -0.03865 | 0.0037636 | 0.00094325
67 | 1 | 0 | -0.50412 | -0.12958
68 | 0.99038 | -0.18237 | 0.0034905 | 0.00087481
69 | 0.99166 | -0.158 | 0.0046478 | 0.0011649
70 | 0.99775 | -0.042559 | 0.0028875 | 0.00072369
71 | 0.99993 | -0.0013125 | 0.00099945 | 0.00025049
72 | 0.98922 | -0.20462 | 0.0038276 | 0.00095928
73 | 0.99122 | -0.16632 | 0.0060311 | 0.0015115
74 | 0.99991 | -0.0017372 | 0.0061013 | 0.0015291
75 | 0.99757 | -0.04608 | 0.0040692 | 0.0010198
76 | 0.98157 | -0.35244 | 0.0023563 | 0.00059055
77 | 0.98187 | -0.34659 | 0.0055429 | 0.0013892
78 | 0.9886 | -0.21647 | 0.0028884 | 0.00072389
79 | 0.98637 | -0.25933 | 0 | 0
80 | 0.98622 | -0.26233 | 0.003655 | 0.00091604
81 | 0.98549 | -0.27647 | 0.0051187 | 0.0012829
82 | 0.98564 | -0.27342 | 0.0032487 | 0.0008142
83 | 0.98426 | -0.30011 | 0.0032541 | 0.00081556
84 | 0.99752 | -0.047024 | 0 | 0
85 | 0.99744 | -0.048588 | 0.0045909 | 0.0011506
86 | 0.99743 | -0.048645 | 0.0045553 | 0.0011417
87 | 0.98321 | -0.3206 | 0.0021462 | 0.00053788
88 | 0.98335 | -0.31772 | 0.002853 | 0.00071504
89 | 0.983 | -0.32468 | 0.0032611 | 0.00081732
90 | 0.98407 | -0.30377 | 0.0033972 | 0.00085143
91 | 0.98276 | -0.3293 | 0.0018407 | 0.00046131
92 | 0.9845 | -0.29563 | 0.0027269 | 0.00068343
93 | 0.98482 | -0.28938 | 0.0023712 | 0.00059428
94 | 0.98531 | -0.27983 | 0.0027253 | 0.00068303
95 | 0.97117 | -0.5562 | 0.0027387 | 0.00068637
96 | 0.97099 | -0.5597 | 0.0030209 | 0.0007571
97 | 0.97131 | -0.55346 | 0 | 0
98 | 0.97098 | -0.56002 | 0.0049075 | 0.0012299
99 | 0.97152 | -0.54928 | 0 | 0
100 | 0.97113 | -0.55699 | 0 | 0
101 | 0.97182 | -0.54339 | 0.0024678 | 0.00061848
102 | 0.97084 | -0.56268 | 0.0025591 | 0.00064137
103 | 0.97221 | -0.53563 | 0.0097134 | 0.0024344
104 | 0.97075 | -0.56458 | 0.0031404 | 0.00078705
105 | 0.97437 | -0.49305 | 0.0044583 | 0.0011174
106 | 0.9862 | -0.26248 | 0 | 0
107 | 0.98373 | -0.3104 | 0 | 0
108 | 0.98217 | -0.34066 | 0.0018579 | 0.00046563
109 | 0.98298 | -0.32505 | 0.0030208 | 0.00075708
110 | 0.98198 | -0.34433 | 0.0045828 | 0.0011486
111 | 0.98288 | -0.32715 | 0 | 0
112 | 0.98059 | -0.37136 | 0.0021721 | 0.00054439
113 | 0.98238 | -0.33688 | 0.0054458 | 0.0013649
114 | 0.98273 | -0.3301 | 0.0027784 | 0.00069632
115 | 0.97982 | -0.38632 | 0 | 0
116 | 0.97931 | -0.39625 | 0 | 0
117 | 0.97238 | -0.53229 | 0 | 0
118 | 0.97281 | -0.52371 | 0.0095088 | 0.0023831
119 | 0.97361 | -0.50806 | 0.009169 | 0.002298
120 | 0.97673 | -0.44673 | 0.0029651 | 0.00074313
121 | 0.97622 | -0.45673 | 0 | 0
122 | 0.97507 | -0.47918 | 0.0050858 | 0.0012746
123 | 0.97461 | -0.48822 | 0 | 0
124 | 0.98238 | -0.33688 | 0 | 0
125 | 0.9824 | -0.33638 | 0.00096724 | 0.00024241
126 | 0.98237 | -0.33712 | 0.0013311 | 0.0003336
127 | 0.97305 | -0.51897 | 0.0033922 | 0.00085016
128 | 0.97308 | -0.5184 | 0.0021822 | 0.0005469
129 | 0.98243 | -0.33593 | 0.0024664 | 0.00061813
130 | 0.98829 | -0.2224 | 0.0054505 | 0.001366
131 | 0.98595 | -0.26752 | 0 | 0
132 | 0.98943 | -0.20059 | 0.0059982 | 0.0015033
133 | 0.98573 | -0.27167 | 0.00415 | 0.0010401
134 | 0.98994 | -0.19076 | 0.0044226 | 0.0011084
135 | 0.98217 | -0.34091 | 0.0022415 | 0.00056178
136 | 0.98258 | -0.33295 | 0.0016465 | 0.00041265
137 | 0.98209 | -0.34246 | 0.0036467 | 0.00091396
138 | 0.98246 | -0.33523 | 0.0020477 | 0.00051321
139 | 0.98202 | -0.34384 | 0.0028023 | 0.00070232
140 | 0.99085 | -0.17335 | 0.0028661 | 0.00071831
141 | 0.99061 | -0.17805 | 0.0038978 | 0.00097689
142 | 0.99018 | -0.18625 | 0.0023309 | 0.00058418
143 | 0.99998 | 149.9956 | 0 | 0

## res_line
| p_from_mw | q_from_mvar | p_to_mw | q_to_mvar | pl_mw | ql_mvar | i_from_ka | i_to_ka | i_ka | vm_from_pu | va_from_degree | vm_to_pu | va_to_degree | loading_percent
0 | 0.0047602 | 0.0011918 | -0.0047597 | -0.0011918 | 5.404e-07 | 1.0628e-08 | 0.0072929 | 0.0072931 | 0.0072931 | 0.97119 | -0.55574 | 0.97107 | -0.55813 | 2.0036
1 | -0.0070217 | -0.0017586 | 0.0070249 | 0.0017597 | 3.1926e-06 | 1.1325e-06 | 0.010758 | 0.010758 | 0.010758 | 0.97119 | -0.55574 | 0.97168 | -0.54619 | 2.9555
2 | 0.0047597 | 0.0011918 | -0.0047562 | -0.0011917 | 3.506e-06 | 7.1241e-08 | 0.0072931 | 0.0072938 | 0.0072938 | 0.97107 | -0.55813 | 0.97029 | -0.5736 | 2.0038
3 | -0.0070249 | -0.0017597 | 0.0070285 | 0.001761 | 3.6146e-06 | 1.281e-06 | 0.010758 | 0.010757 | 0.010758 | 0.97168 | -0.54619 | 0.97222 | -0.53539 | 2.9554
4 | 0.0047562 | 0.0011917 | -0.004755 | -0.0011917 | 1.2128e-06 | 2.5567e-08 | 0.0072938 | 0.0072941 | 0.0072941 | 0.97029 | -0.5736 | 0.97002 | -0.57895 | 2.0039
5 | -0.011995 | -0.0030051 | 0.012 | 0.0030079 | 5.074e-06 | 2.7493e-06 | 0.018358 | 0.018358 | 0.018358 | 0.97222 | -0.53539 | 0.97267 | -0.52651 | 5.0435
6 | 0.0017491 | 0.00043774 | -0.0017489 | -0.00043832 | 1.4587e-07 | -5.7973e-07 | 0.0026768 | 0.002677 | 0.002677 | 0.97222 | -0.53539 | 0.97213 | -0.53714 | 0.73544
7 | -0.010838 | -0.0027163 | 0.010842 | 0.0027183 | 3.8027e-06 | 1.9741e-06 | 0.016566 | 0.016565 | 0.016566 | 0.97354 | -0.50946 | 0.97391 | -0.50209 | 4.551
8 | -0.015 | -0.0037603 | 0.015 | 0.0037605 | 2.9004e-07 | 1.673e-07 | 0.022918 | 0.022918 | 0.022918 | 0.97391 | -0.50209 | 0.97393 | -0.50169 | 6.2962
9 | -0.016107 | -0.0040372 | 0.016113 | 0.0040406 | 5.7881e-06 | 3.3888e-06 | 0.024641 | 0.024641 | 0.024641 | 0.97267 | -0.52651 | 0.97305 | -0.51897 | 6.7696
10 | 0.005154 | 0.0012916 | -0.0051532 | -0.0012915 | 8.5397e-07 | 8.962e-08 | 0.0078745 | 0.0078747 | 0.0078747 | 0.97393 | -0.50169 | 0.97375 | -0.50517 | 2.1634
11 | -0.031466 | -0.0078872 | 0.031505 | 0.0079114 | 3.8681e-05 | 2.42e-05 | 0.048076 | 0.048076 | 0.048076 | 0.97393 | -0.50169 | 0.97524 | -0.47592 | 13.2078
12 | -0.030579 | -0.0076705 | 0.030592 | 0.0076785 | 1.284e-05 | 8.0226e-06 | 0.046736 | 0.046736 | 0.046736 | 0.97365 | -0.50726 | 0.97409 | -0.49845 | 12.8395
13 | 0.023853 | 0.0059848 | -0.023849 | -0.0059829 | 3.0938e-06 | 1.9029e-06 | 0.036456 | 0.036456 | 0.036456 | 0.97365 | -0.50726 | 0.97351 | -0.50998 | 10.0154
14 | -0.035365 | -0.0088748 | 0.035374 | 0.0088805 | 9.1087e-06 | 5.7259e-06 | 0.054027 | 0.054027 | 0.054027 | 0.97409 | -0.49845 | 0.97437 | -0.49305 | 14.8426
15 | 0.021697 | 0.0054433 | -0.021688 | -0.005438 | 8.7084e-06 | 5.311e-06 | 0.033166 | 0.033166 | 0.033166 | 0.97351 | -0.50998 | 0.97308 | -0.5184 | 9.1114
16 | -0.012341 | -0.0030931 | 0.012344 | 0.0030943 | 2.2261e-06 | 1.2159e-06 | 0.018835 | 0.018834 | 0.018835 | 0.97503 | -0.48039 | 0.97522 | -0.4766 | 5.1743
17 | -0.01758 | -0.0044066 | 0.017588 | 0.0044114 | 8.1973e-06 | 4.867e-06 | 0.026824 | 0.026824 | 0.026824 | 0.97522 | -0.4766 | 0.97572 | -0.46682 | 7.3692
18 | -0.017588 | -0.0044114 | 0.017592 | 0.0044139 | 4.2037e-06 | 2.4957e-06 | 0.026824 | 0.026824 | 0.026824 | 0.97572 | -0.46682 | 0.97597 | -0.46181 | 7.3691
19 | -0.018759 | -0.0047064 | 0.018762 | 0.0047081 | 2.8119e-06 | 1.6851e-06 | 0.028603 | 0.028603 | 0.028603 | 0.97597 | -0.46181 | 0.97613 | -0.45867 | 7.8579
20 | -0.022468 | -0.0056364 | 0.022476 | 0.0056414 | 8.0616e-06 | 4.9303e-06 | 0.034252 | 0.034252 | 0.034252 | 0.97613 | -0.45867 | 0.97652 | -0.45114 | 9.4099
21 | 0.0037061 | 0.00092837 | -0.0037059 | -0.00092847 | 2.2841e-07 | -9.2364e-08 | 0.0056494 | 0.0056495 | 0.0056495 | 0.97613 | -0.45867 | 0.97607 | -0.45996 | 1.5521
22 | -0.023229 | -0.00583 | 0.02324 | 0.0058372 | 1.178e-05 | 7.2252e-06 | 0.035399 | 0.035398 | 0.035399 | 0.97652 | -0.45114 | 0.97706 | -0.44051 | 9.7249
23 | 0.002372 | 0.00059417 | -0.0023719 | -0.00059445 | 1.4574e-07 | -2.7818e-07 | 0.0036161 | 0.0036162 | 0.0036162 | 0.97607 | -0.45996 | 0.976 | -0.46125 | 0.99346
24 | 0.0090502 | 0.0022673 | -0.0090488 | -0.0022666 | 1.349e-06 | 6.3062e-07 | 0.013847 | 0.013847 | 0.013847 | 0.97253 | -0.52959 | 0.97237 | -0.53272 | 3.8041
25 | -0.066911 | -0.016769 | 0.067159 | 0.016926 | 0.00024744 | 0.00015758 | 0.10238 | 0.10238 | 0.10238 | 0.97253 | -0.52959 | 0.97646 | -0.45227 | 28.1256
26 | 0.0078663 | 0.0019703 | -0.0078648 | -0.0019696 | 1.4655e-06 | 6.0344e-07 | 0.012037 | 0.012037 | 0.012037 | 0.97237 | -0.53272 | 0.97217 | -0.53664 | 3.307
27 | 0.042784 | 0.010736 | -0.042749 | -0.010714 | 3.5814e-05 | 2.264e-05 | 0.065204 | 0.065204 | 0.065204 | 0.97646 | -0.45227 | 0.97557 | -0.46984 | 17.9132
28 | -0.11082 | -0.02788 | 0.1109 | 0.027931 | 8.0697e-05 | 5.1269e-05 | 0.16891 | 0.16891 | 0.16891 | 0.97646 | -0.45227 | 0.97723 | -0.43704 | 23.2023
29 | 0.00087461 | 0.00021737 | -0.00087456 | -0.00021824 | 4.8211e-08 | -8.7507e-07 | 0.0013322 | 0.0013325 | 0.0013325 | 0.97646 | -0.45227 | 0.9764 | -0.45344 | 0.36607
30 | 0.0072153 | 0.0018069 | -0.0072138 | -0.0018063 | 1.4525e-06 | 5.3586e-07 | 0.011043 | 0.011043 | 0.011043 | 0.97217 | -0.53664 | 0.97196 | -0.54086 | 3.0339
31 | -0.1109 | -0.027931 | 0.11091 | 0.027941 | 1.5163e-05 | 9.2604e-06 | 0.16891 | 0.16891 | 0.16891 | 0.97723 | -0.43704 | 0.97738 | -0.43419 | 9.2809
32 | 0.00087456 | 0.00021824 | -0.00087451 | -0.00021917 | 5.1306e-08 | -9.3064e-07 | 0.0013325 | 0.0013328 | 0.0013328 | 0.9764 | -0.45344 | 0.97634 | -0.45467 | 0.36616
33 | 0.0064681 | 0.0016194 | -0.0064669 | -0.0016191 | 1.1483e-06 | 3.4791e-07 | 0.0099016 | 0.0099018 | 0.0099018 | 0.97196 | -0.54086 | 0.97177 | -0.54459 | 2.7203
34 | -0.02324 | -0.0058372 | 0.023243 | 0.0058388 | 2.6363e-06 | 1.6169e-06 | 0.035398 | 0.035398 | 0.035398 | 0.97706 | -0.44051 | 0.97718 | -0.43814 | 9.7249
35 | -0.025693 | -0.0064528 | 0.025698 | 0.0064558 | 4.8451e-06 | 2.9951e-06 | 0.039129 | 0.039129 | 0.039129 | 0.97718 | -0.43814 | 0.97738 | -0.43419 | 10.7497
36 | -0.13661 | -0.034396 | 0.13667 | 0.034435 | 6.2789e-05 | 3.8972e-05 | 0.20804 | 0.20804 | 0.20804 | 0.97738 | -0.43419 | 0.97787 | -0.42458 | 11.4309
37 | 0.0064669 | 0.0016191 | -0.0064656 | -0.0016187 | 1.2859e-06 | 3.8977e-07 | 0.0099018 | 0.0099019 | 0.0099019 | 0.97177 | -0.54459 | 0.97156 | -0.54877 | 2.7203
38 | -0.13835 | -0.034856 | 0.13841 | 0.034894 | 6.0549e-05 | 3.7609e-05 | 0.2106 | 0.2106 | 0.2106 | 0.97787 | -0.42458 | 0.97834 | -0.41543 | 11.5712
39 | -0.0032545 | -0.00081429 | 0.0032547 | 0.00081414 | 2.2017e-07 | -1.5164e-07 | 0.0049847 | 0.0049846 | 0.0049847 | 0.97142 | -0.55165 | 0.97149 | -0.55023 | 1.3694
40 | 0.00058911 | 0.00014628 | -0.0005891 | -0.00014648 | 4.8954e-09 | -1.9553e-07 | 0.00090191 | 0.00090198 | 0.00090198 | 0.97142 | -0.55165 | 0.97141 | -0.55182 | 0.2478
41 | -0.0032547 | -0.00081414 | 0.0032549 | 0.00081402 | 1.7016e-07 | -1.1724e-07 | 0.0049846 | 0.0049846 | 0.0049846 | 0.97149 | -0.55023 | 0.97154 | -0.54913 | 1.3694
42 | 0.0005891 | 0.00014648 | -0.00058909 | -0.00014692 | 1.1266e-08 | -4.4984e-07 | 0.00090198 | 0.00090214 | 0.00090214 | 0.97141 | -0.55182 | 0.97139 | -0.55223 | 0.24784
43 | -0.0045195 | -0.001131 | 0.0045196 | 0.001131 | 7.6268e-08 | -3.7613e-09 | 0.0069214 | 0.0069214 | 0.0069214 | 0.97154 | -0.54913 | 0.97156 | -0.54877 | 1.9015
44 | 0.00058909 | 0.00014692 | -0.00058908 | -0.00014764 | 1.7822e-08 | -7.1124e-07 | 0.00090214 | 0.0009024 | 0.0009024 | 0.97139 | -0.55223 | 0.97135 | -0.55286 | 0.24791
45 | 0.04256 | 0.010694 | -0.042539 | -0.010681 | 2.0583e-05 | 1.3011e-05 | 0.064947 | 0.064947 | 0.064947 | 0.97524 | -0.47592 | 0.97472 | -0.48606 | 17.8427
46 | -0.078679 | -0.019762 | 0.07879 | 0.019833 | 0.00011083 | 7.0678e-05 | 0.12006 | 0.12006 | 0.12006 | 0.97524 | -0.47592 | 0.97674 | -0.44644 | 32.9846
47 | 0.039846 | 0.010006 | -0.039832 | -0.0099979 | 1.3291e-05 | 8.387e-06 | 0.060836 | 0.060836 | 0.060836 | 0.97472 | -0.48606 | 0.97437 | -0.49305 | 16.7131
48 | -0.08355 | -0.021026 | 0.083574 | 0.021041 | 2.3919e-05 | 1.5259e-05 | 0.12732 | 0.12732 | 0.12732 | 0.97674 | -0.44644 | 0.97704 | -0.44046 | 34.9769
49 | -0.08828 | -0.022221 | 0.08857 | 0.022405 | 0.00028978 | 0.00018492 | 0.13448 | 0.13448 | 0.13448 | 0.97704 | -0.44046 | 0.98054 | -0.37202 | 36.9458
50 | -0.093076 | -0.023535 | 0.093568 | 0.023849 | 0.00049188 | 0.00031397 | 0.14132 | 0.14132 | 0.14132 | 0.98054 | -0.37202 | 0.9862 | -0.26248 | 38.8246
51 | -0.15925 | -0.040169 | 0.15934 | 0.040229 | 9.4792e-05 | 5.9309e-05 | 0.24205 | 0.24205 | 0.24205 | 0.97938 | -0.39501 | 0.98002 | -0.38258 | 13.2993
52 | 0.15583 | 0.039313 | -0.15581 | -0.039301 | 1.8996e-05 | 1.1873e-05 | 0.23685 | 0.23685 | 0.23685 | 0.97938 | -0.39501 | 0.97925 | -0.39755 | 13.0139
53 | -0.16296 | -0.041134 | 0.16299 | 0.041152 | 2.778e-05 | 1.7399e-05 | 0.24753 | 0.24753 | 0.24753 | 0.98002 | -0.38258 | 0.9802 | -0.37902 | 13.6007
54 | 0.14427 | 0.036406 | -0.14419 | -0.036358 | 7.6101e-05 | 4.7378e-05 | 0.21931 | 0.21931 | 0.21931 | 0.97925 | -0.39755 | 0.97869 | -0.40858 | 12.0499
55 | 0.011546 | 0.0028948 | -0.011544 | -0.0028937 | 2.0823e-06 | 1.1058e-06 | 0.017545 | 0.017545 | 0.017545 | 0.97925 | -0.39755 | 0.97906 | -0.40134 | 4.8201
56 | -0.16515 | -0.041693 | 0.16524 | 0.041753 | 9.6197e-05 | 6.028e-05 | 0.25081 | 0.25081 | 0.25081 | 0.9802 | -0.37902 | 0.98083 | -0.36687 | 13.7808
57 | 0.14054 | 0.035444 | -0.14049 | -0.035415 | 4.6106e-05 | 2.8663e-05 | 0.21376 | 0.21376 | 0.21376 | 0.97869 | -0.40858 | 0.97834 | -0.41543 | 11.745
58 | 0.010617 | 0.0026614 | -0.010615 | -0.0026603 | 2.196e-06 | 1.1227e-06 | 0.016137 | 0.016137 | 0.016137 | 0.97906 | -0.40134 | 0.97884 | -0.40568 | 4.4332
59 | -0.16989 | -0.042918 | 0.16994 | 0.042947 | 4.6484e-05 | 2.9162e-05 | 0.25786 | 0.25786 | 0.25786 | 0.98083 | -0.36687 | 0.98112 | -0.36117 | 14.1682
60 | 0.0053077 | 0.0013302 | -0.005307 | -0.0013301 | 7.4186e-07 | 9.2899e-08 | 0.0080687 | 0.0080689 | 0.0080689 | 0.97884 | -0.40568 | 0.97869 | -0.40862 | 2.2167
61 | -0.17248 | -0.043586 | 0.17256 | 0.043631 | 7.2214e-05 | 4.5329e-05 | 0.26173 | 0.26173 | 0.26173 | 0.98112 | -0.36117 | 0.98157 | -0.35244 | 14.3806
62 | -0.46897 | -0.12019 | 0.46987 | 0.12077 | 0.00090313 | 0.00057642 | 0.70285 | 0.70285 | 0.70285 | 0.9942 | -0.10961 | 0.99629 | -0.069961 | 38.6183
63 | 0.4646 | 0.1191 | -0.46385 | -0.11862 | 0.00075317 | 0.00048069 | 0.69632 | 0.69632 | 0.69632 | 0.9942 | -0.10961 | 0.99244 | -0.1431 | 38.2592
64 | -0.47385 | -0.12176 | 0.47466 | 0.12228 | 0.00081039 | 0.00051725 | 0.70879 | 0.70879 | 0.70879 | 0.99629 | -0.069961 | 0.99815 | -0.034818 | 38.9443
65 | 0.32648 | 0.08355 | -0.32606 | -0.083284 | 0.00041802 | 0.00026604 | 0.49013 | 0.49013 | 0.49013 | 0.99244 | -0.1431 | 0.99105 | -0.16959 | 26.9302
66 | 0.13737 | 0.035065 | -0.13737 | -0.035065 | 3.0747e-07 | 1.9055e-07 | 0.20619 | 0.20619 | 0.20619 | 0.99244 | -0.1431 | 0.99243 | -0.14315 | 11.3291
67 | 0.019877 | 0.0049843 | -0.019873 | -0.0049821 | 3.6293e-06 | 2.1787e-06 | 0.029632 | 0.029632 | 0.029632 | 0.99815 | -0.034818 | 0.99795 | -0.03865 | 8.1408
68 | -0.49453 | -0.12726 | 0.49537 | 0.1278 | 0.00083892 | 0.00053557 | 0.73842 | 0.73842 | 0.73842 | 0.99815 | -0.034818 | 1 | 0 | 40.5724
69 | 0.32263 | 0.082424 | -0.32244 | -0.082298 | 0.00019928 | 0.00012681 | 0.48498 | 0.48498 | 0.48498 | 0.99105 | -0.16959 | 0.99038 | -0.18237 | 26.6473
70 | 0.134 | 0.034222 | -0.13391 | -0.034163 | 9.6145e-05 | 5.9487e-05 | 0.20115 | 0.20115 | 0.20115 | 0.99243 | -0.14315 | 0.99166 | -0.158 | 11.0521
71 | 0.016109 | 0.0040388 | -0.016106 | -0.0040371 | 2.9996e-06 | 1.7387e-06 | 0.024021 | 0.024021 | 0.024021 | 0.99795 | -0.03865 | 0.99775 | -0.042559 | 6.5991
72 | 0.0071013 | 0.0017798 | -0.0071009 | -0.0017796 | 4.4401e-07 | 1.4506e-07 | 0.010567 | 0.010567 | 0.010567 | 1 | 0 | 0.99993 | -0.0013125 | 2.903
73 | 0.31894 | 0.081423 | -0.3186 | -0.081205 | 0.0003426 | 0.00021799 | 0.47974 | 0.47974 | 0.47974 | 0.99038 | -0.18237 | 0.98922 | -0.20462 | 26.3592
74 | 0.12926 | 0.032998 | -0.12921 | -0.032966 | 5.1905e-05 | 3.2036e-05 | 0.19417 | 0.19417 | 0.19417 | 0.99166 | -0.158 | 0.99122 | -0.16632 | 10.6689
75 | 0.013219 | 0.0033134 | -0.013216 | -0.0033122 | 2.217e-06 | 1.2203e-06 | 0.019714 | 0.019714 | 0.019714 | 0.99775 | -0.042559 | 0.99757 | -0.04608 | 5.416
76 | 0.0061014 | 0.0015292 | -0.0061013 | -0.0015291 | 1.2344e-07 | 2.6625e-08 | 0.0090796 | 0.0090796 | 0.0090796 | 0.99993 | -0.0013125 | 0.99991 | -0.0017372 | 2.4944
77 | 0.31477 | 0.080246 | -0.31459 | -0.080131 | 0.0001798 | 0.00011439 | 0.47398 | 0.47398 | 0.47398 | 0.98922 | -0.20462 | 0.9886 | -0.21647 | 26.0428
78 | 0.12318 | 0.031454 | -0.12313 | -0.031429 | 4.1824e-05 | 2.5719e-05 | 0.18512 | 0.18512 | 0.18512 | 0.99122 | -0.16632 | 0.99085 | -0.17335 | 10.1715
79 | 0.0091473 | 0.0022924 | -0.0091468 | -0.0022922 | 4.1154e-07 | 1.8643e-07 | 0.013644 | 0.013644 | 0.013644 | 0.99757 | -0.04608 | 0.99752 | -0.047024 | 3.7485
80 | -0.17491 | -0.044222 | 0.17496 | 0.044253 | 4.9072e-05 | 3.0818e-05 | 0.2653 | 0.2653 | 0.2653 | 0.98157 | -0.35244 | 0.98187 | -0.34659 | 14.5768
81 | -0.1805 | -0.045642 | 0.18065 | 0.045736 | 0.00014979 | 9.4175e-05 | 0.2737 | 0.2737 | 0.2737 | 0.98187 | -0.34659 | 0.98276 | -0.3293 | 15.0384
82 | 0.31171 | 0.079407 | -0.31106 | -0.078998 | 0.00064318 | 0.00040915 | 0.46963 | 0.46963 | 0.46963 | 0.9886 | -0.21647 | 0.98637 | -0.25933 | 25.804
83 | 0.20954 | 0.053226 | -0.20951 | -0.053207 | 3.019e-05 | 1.9065e-05 | 0.31636 | 0.31636 | 0.31636 | 0.98637 | -0.25933 | 0.98622 | -0.26233 | 17.3825
84 | 0.10152 | 0.025772 | -0.10144 | -0.025719 | 8.3633e-05 | 5.3041e-05 | 0.15327 | 0.15327 | 0.15327 | 0.98637 | -0.25933 | 0.98549 | -0.27647 | 21.0539
85 | 0.20585 | 0.052291 | -0.20575 | -0.052222 | 0.00010985 | 6.934e-05 | 0.31085 | 0.31085 | 0.31085 | 0.98622 | -0.26233 | 0.98564 | -0.27342 | 17.0795
86 | 0.096321 | 0.024436 | -0.096211 | -0.024366 | 0.00010938 | 6.9831e-05 | 0.14554 | 0.14554 | 0.14554 | 0.98549 | -0.27647 | 0.98426 | -0.30011 | 39.9845
87 | 0.2025 | 0.051407 | -0.20243 | -0.051368 | 6.2441e-05 | 3.9396e-05 | 0.30594 | 0.30594 | 0.30594 | 0.98564 | -0.27342 | 0.98531 | -0.27983 | 16.81
88 | 0.092957 | 0.023551 | -0.092911 | -0.023521 | 4.5897e-05 | 2.9295e-05 | 0.14062 | 0.14062 | 0.14062 | 0.98426 | -0.30011 | 0.98373 | -0.3104 | 38.633
89 | 0.0045912 | 0.0011505 | -0.0045909 | -0.0011506 | 3.4214e-07 | -3.4928e-08 | 0.0068488 | 0.0068488 | 0.0068488 | 0.99752 | -0.047024 | 0.99744 | -0.048588 | 1.8816
90 | 0.0045556 | 0.0011416 | -0.0045553 | -0.0011417 | 3.5168e-07 | -3.9992e-08 | 0.0067957 | 0.0067958 | 0.0067958 | 0.99752 | -0.047024 | 0.99743 | -0.048645 | 1.867
91 | -0.18798 | -0.047601 | 0.18801 | 0.047617 | 2.6072e-05 | 1.6414e-05 | 0.28467 | 0.28467 | 0.28467 | 0.98321 | -0.3206 | 0.98335 | -0.31772 | 15.6412
92 | 0.18583 | 0.047063 | -0.1858 | -0.04704 | 3.6348e-05 | 2.2875e-05 | 0.28142 | 0.28142 | 0.28142 | 0.98321 | -0.3206 | 0.983 | -0.32468 | 15.4627
93 | -0.19086 | -0.048332 | 0.19099 | 0.048413 | 0.00012789 | 8.0552e-05 | 0.28899 | 0.28899 | 0.28899 | 0.98335 | -0.31772 | 0.98407 | -0.30377 | 15.8784
94 | 0.18254 | 0.046223 | -0.18249 | -0.046197 | 4.0533e-05 | 2.5493e-05 | 0.27648 | 0.27648 | 0.27648 | 0.983 | -0.32468 | 0.98276 | -0.3293 | 15.1915
95 | -0.19438 | -0.049264 | 0.19446 | 0.049312 | 7.6109e-05 | 4.7964e-05 | 0.29412 | 0.29412 | 0.29412 | 0.98407 | -0.30377 | 0.9845 | -0.29563 | 16.1606
96 | -0.19719 | -0.049996 | 0.19725 | 0.050033 | 5.921e-05 | 3.733e-05 | 0.29824 | 0.29824 | 0.29824 | 0.9845 | -0.29563 | 0.98482 | -0.28938 | 16.387
97 | -0.19962 | -0.050627 | 0.19971 | 0.050685 | 9.1726e-05 | 5.785e-05 | 0.30183 | 0.30183 | 0.30183 | 0.98482 | -0.28938 | 0.98531 | -0.27983 | 16.5839
98 | 0.0079298 | 0.0019876 | -0.0079284 | -0.001987 | 1.3207e-06 | 5.5009e-07 | 0.01215 | 0.01215 | 0.01215 | 0.97117 | -0.5562 | 0.97099 | -0.5597 | 3.3379
99 | -0.010668 | -0.002674 | 0.01067 | 0.0026747 | 1.3964e-06 | 7.2124e-07 | 0.016346 | 0.016346 | 0.016346 | 0.97117 | -0.5562 | 0.97131 | -0.55346 | 4.4907
100 | 0.0049076 | 0.0012299 | -0.0049075 | -0.0012299 | 7.4794e-08 | 4.2511e-09 | 0.0075207 | 0.0075207 | 0.0075207 | 0.97099 | -0.5597 | 0.97098 | -0.56002 | 2.0661
101 | -0.016372 | -0.0041034 | 0.016375 | 0.0041053 | 3.2541e-06 | 1.9119e-06 | 0.025082 | 0.025082 | 0.025082 | 0.97131 | -0.55346 | 0.97152 | -0.54928 | 6.8905
102 | 0.0057023 | 0.0014287 | -0.0057013 | -0.0014285 | 9.5924e-07 | 1.991e-07 | 0.0087355 | 0.0087357 | 0.0087357 | 0.97131 | -0.55346 | 0.97113 | -0.55699 | 2.3999
103 | -0.016375 | -0.0041053 | 0.01638 | 0.004108 | 4.6016e-06 | 2.7034e-06 | 0.025082 | 0.025081 | 0.025082 | 0.97152 | -0.54928 | 0.97182 | -0.54339 | 6.8905
104 | 0.0057013 | 0.0014285 | -0.0056997 | -0.0014282 | 1.5464e-06 | 3.2132e-07 | 0.0087357 | 0.0087359 | 0.0087359 | 0.97113 | -0.55699 | 0.97084 | -0.56268 | 2.4
105 | -0.018848 | -0.0047265 | 0.018855 | 0.0047307 | 6.9762e-06 | 4.1879e-06 | 0.02886 | 0.02886 | 0.02886 | 0.97182 | -0.54339 | 0.97221 | -0.53563 | 7.9286
106 | 0.0031407 | 0.00078683 | -0.0031404 | -0.00078705 | 2.8345e-07 | -2.2192e-07 | 0.0048136 | 0.0048137 | 0.0048137 | 0.97084 | -0.56268 | 0.97075 | -0.56458 | 1.3225
107 | -0.028568 | -0.0071651 | 0.028573 | 0.0071679 | 4.5388e-06 | 2.8263e-06 | 0.043727 | 0.043727 | 0.043727 | 0.97221 | -0.53563 | 0.97238 | -0.53229 | 12.0129
108 | -0.09772 | -0.024889 | 0.097909 | 0.025009 | 0.0001893 | 0.00012086 | 0.14759 | 0.14759 | 0.14759 | 0.9862 | -0.26248 | 0.98829 | -0.2224 | 40.5454
109 | 0.0041519 | 0.0010397 | -0.0041509 | -0.0010399 | 9.9679e-07 | -2.2614e-07 | 0.0062641 | 0.0062645 | 0.0062645 | 0.9862 | -0.26248 | 0.98595 | -0.26752 | 1.721
110 | 0.064482 | 0.016386 | -0.064388 | -0.016326 | 9.382e-05 | 5.9712e-05 | 0.097618 | 0.097618 | 0.097618 | 0.98373 | -0.3104 | 0.98217 | -0.34066 | 26.818
111 | 0.028429 | 0.0071357 | -0.02841 | -0.0071234 | 1.9846e-05 | 1.2339e-05 | 0.043007 | 0.043007 | 0.043007 | 0.98373 | -0.3104 | 0.98298 | -0.32505 | 11.8151
112 | 0.06253 | 0.01586 | -0.062519 | -0.015853 | 1.1028e-05 | 7.0164e-06 | 0.094803 | 0.094803 | 0.094803 | 0.98217 | -0.34066 | 0.98198 | -0.34433 | 26.0448
113 | 0.025389 | 0.0063663 | -0.025386 | -0.0063647 | 2.5514e-06 | 1.5745e-06 | 0.038434 | 0.038434 | 0.038434 | 0.98298 | -0.32505 | 0.98288 | -0.32715 | 10.5588
114 | 0.057936 | 0.014705 | -0.057861 | -0.014657 | 7.5208e-05 | 4.7805e-05 | 0.087859 | 0.087859 | 0.087859 | 0.98198 | -0.34433 | 0.98059 | -0.37136 | 24.137
115 | 0.014145 | 0.0035473 | -0.014139 | -0.0035436 | 6.5547e-06 | 3.7122e-06 | 0.021416 | 0.021416 | 0.021416 | 0.98288 | -0.32715 | 0.98238 | -0.33688 | 5.8835
116 | 0.011241 | 0.0028174 | -0.011239 | -0.0028166 | 1.5781e-06 | 8.2585e-07 | 0.017018 | 0.017018 | 0.017018 | 0.98288 | -0.32715 | 0.98273 | -0.3301 | 4.6754
117 | 0.055689 | 0.014113 | -0.055649 | -0.014087 | 3.9999e-05 | 2.5412e-05 | 0.084563 | 0.084563 | 0.084563 | 0.98059 | -0.37136 | 0.97982 | -0.38632 | 23.2315
118 | 0.0086929 | 0.0021787 | -0.0086912 | -0.002178 | 1.6679e-06 | 7.4271e-07 | 0.013167 | 0.013167 | 0.013167 | 0.98238 | -0.33688 | 0.98217 | -0.34091 | 3.6174
119 | 0.008461 | 0.0021203 | -0.0084599 | -0.0021198 | 1.1481e-06 | 4.985e-07 | 0.012811 | 0.012811 | 0.012811 | 0.98273 | -0.3301 | 0.98258 | -0.33295 | 3.5196
120 | 0.055649 | 0.014087 | -0.055623 | -0.01407 | 2.6534e-05 | 1.6857e-05 | 0.084563 | 0.084563 | 0.084563 | 0.97982 | -0.38632 | 0.97931 | -0.39625 | 23.2315
121 | 0.055623 | 0.01407 | -0.055488 | -0.013985 | 0.00013435 | 8.5354e-05 | 0.084563 | 0.084563 | 0.084563 | 0.97931 | -0.39625 | 0.97673 | -0.44673 | 23.2316
122 | -0.028573 | -0.0071679 | 0.028584 | 0.0071752 | 1.1703e-05 | 7.2873e-06 | 0.043727 | 0.043727 | 0.043727 | 0.97238 | -0.53229 | 0.97281 | -0.52371 | 12.0129
123 | -0.038093 | -0.0095584 | 0.038122 | 0.0095763 | 2.8441e-05 | 1.7925e-05 | 0.058271 | 0.058271 | 0.058271 | 0.97281 | -0.52371 | 0.97361 | -0.50806 | 16.0086
124 | -0.047291 | -0.011874 | 0.047335 | 0.011903 | 4.4818e-05 | 2.8399e-05 | 0.072285 | 0.072285 | 0.072285 | 0.97361 | -0.50806 | 0.97461 | -0.48822 | 19.8584
125 | 0.052523 | 0.013242 | -0.052498 | -0.013226 | 2.5136e-05 | 1.5956e-05 | 0.080046 | 0.080046 | 0.080046 | 0.97673 | -0.44673 | 0.97622 | -0.45673 | 21.9906
126 | 0.052498 | 0.013226 | -0.052442 | -0.01319 | 5.6306e-05 | 3.5743e-05 | 0.080046 | 0.080046 | 0.080046 | 0.97622 | -0.45673 | 0.97507 | -0.47918 | 21.9906
127 | 0.047356 | 0.011916 | -0.047335 | -0.011903 | 2.0431e-05 | 1.2946e-05 | 0.072285 | 0.072285 | 0.072285 | 0.97507 | -0.47918 | 0.97461 | -0.48822 | 19.8584
128 | -0.0013311 | -0.00033348 | 0.0013311 | 0.00033324 | 3.2063e-08 | -2.4581e-07 | 0.0020161 | 0.0020161 | 0.0020161 | 0.98238 | -0.33688 | 0.9824 | -0.33638 | 0.55389
129 | 0.0013311 | 0.00033348 | -0.0013311 | -0.0003336 | 1.4692e-08 | -1.1262e-07 | 0.0020161 | 0.0020162 | 0.0020162 | 0.98238 | -0.33688 | 0.98237 | -0.33712 | 0.5539
130 | -0.0022984 | -0.00057565 | 0.0022984 | 0.00057554 | 4.9377e-08 | -1.0598e-07 | 0.0034811 | 0.0034811 | 0.0034811 | 0.9824 | -0.33638 | 0.98243 | -0.33593 | 0.95635
131 | -0.019505 | -0.0048908 | 0.019506 | 0.0048911 | 5.3594e-07 | 3.2305e-07 | 0.029829 | 0.029829 | 0.029829 | 0.97305 | -0.51897 | 0.97308 | -0.5184 | 8.1947
132 | -0.0047648 | -0.0011937 | 0.0047649 | 0.0011937 | 1.5737e-07 | -1.3164e-09 | 0.0072167 | 0.0072167 | 0.0072167 | 0.98243 | -0.33593 | 0.98246 | -0.33523 | 1.9826
133 | -0.10336 | -0.026375 | 0.10347 | 0.026445 | 0.00010903 | 6.9623e-05 | 0.15579 | 0.15579 | 0.15579 | 0.98829 | -0.2224 | 0.98943 | -0.20059 | 42.7999
134 | 0.0041509 | 0.0010399 | -0.00415 | -0.0010401 | 8.2151e-07 | -1.8597e-07 | 0.0062645 | 0.0062647 | 0.0062647 | 0.98595 | -0.26752 | 0.98573 | -0.27167 | 1.7211
135 | -0.10947 | -0.027948 | 0.10952 | 0.027981 | 5.2005e-05 | 3.2233e-05 | 0.16481 | 0.16481 | 0.16481 | 0.98943 | -0.20059 | 0.98994 | -0.19076 | 11.3195
136 | -0.11394 | -0.029089 | 0.11397 | 0.029104 | 2.4872e-05 | 1.5193e-05 | 0.17146 | 0.17146 | 0.17146 | 0.98994 | -0.19076 | 0.99018 | -0.18625 | 9.4209
137 | 0.0064497 | 0.0016162 | -0.0064492 | -0.0016161 | 4.7606e-07 | 1.3642e-07 | 0.0097714 | 0.0097714 | 0.0097714 | 0.98217 | -0.34091 | 0.98209 | -0.34246 | 2.6845
138 | 0.0068134 | 0.0017071 | -0.0068127 | -0.0017069 | 7.4049e-07 | 2.3901e-07 | 0.010318 | 0.010318 | 0.010318 | 0.98258 | -0.33295 | 0.98246 | -0.33523 | 2.8347
139 | 0.0028025 | 0.00070209 | -0.0028023 | -0.00070232 | 1.8422e-07 | -2.2684e-07 | 0.0042461 | 0.0042462 | 0.0042462 | 0.98209 | -0.34246 | 0.98202 | -0.34384 | 1.1665
140 | 0.12027 | 0.03071 | -0.12024 | -0.030694 | 2.7322e-05 | 1.6768e-05 | 0.18082 | 0.18082 | 0.18082 | 0.99085 | -0.17335 | 0.99061 | -0.17805 | 9.935
141 | 0.11634 | 0.029717 | -0.1163 | -0.029688 | 4.6105e-05 | 2.8215e-05 | 0.17496 | 0.17496 | 0.17496 | 0.99061 | -0.17805 | 0.99018 | -0.18625 | 9.6133

## res_trafo
| p_hv_mw | q_hv_mvar | p_lv_mw | q_lv_mvar | pl_mw | ql_mvar | i_hv_ka | i_lv_ka | vm_hv_pu | va_hv_degree | vm_lv_pu | va_lv_degree | loading_percent
0 | -1.2729e-15 | -1.3162e-15 | 0.00165 | 1.2699e-07 | 0.00165 | 1.2699e-07 | 5.2857e-17 | 0.0023815 | 0.99998 | 149.9956 | 1 | 0 | 0.2619

## res_ext_grid
| p_mw | q_mvar
0 | 0.50694 | 0.13029

## res_load
| p_mw | q_mvar
0 | 0.0022615 | 0.00056678
1 | 0.0032175 | 0.00080638
2 | 0.004755 | 0.0011917
3 | 0.0017489 | 0.00043832
4 | 0.010838 | 0.0027163
5 | 0.0041578 | 0.001042
6 | 0.0041072 | 0.0010294
7 | 0.011312 | 0.0028352
8 | 0.0067262 | 0.0016857
9 | 0.0047733 | 0.0011963
10 | 0.0021528 | 0.00053954
11 | 0.012341 | 0.0030931
12 | 0.0052361 | 0.0013123
13 | 0.0011669 | 0.00029245
14 | 0.00075246 | 0.00018858
15 | 0.0013338 | 0.00033429
16 | 0.057861 | 0.014501
17 | 0.0011826 | 0.00029638
18 | 0.00064953 | 0.00016279
19 | 0.042749 | 0.010714
20 | 0.00074576 | 0.0001869
21 | 0.0024498 | 0.00061399
22 | 0.00087451 | 0.00021917
23 | 0.0016789 | 0.00042078
24 | 0.0026654 | 0.00066801
25 | 0.0012646 | 0.00031694
26 | 0.0019461 | 0.00048773
27 | 0.00058908 | 0.00014764
28 | 0.0051532 | 0.0012915
29 | 0.0046142 | 0.0011564
30 | 0.0026934 | 0.00067503
31 | 0.0047602 | 0.001193
32 | 0.0047059 | 0.0011794
33 | 0.0045066 | 0.0011295
34 | 0.0034182 | 0.00085667
35 | 0.0036135 | 0.00090562
36 | 0.00216 | 0.00054134
37 | 0.0036502 | 0.00091482
38 | 0.00092663 | 0.00023224
39 | 0.0046476 | 0.0011648
40 | 0.0020799 | 0.00052126
41 | 0.0053074 | 0.0013302
42 | 0.0025486 | 0.00063873
43 | 0.005307 | 0.0013301
44 | 0.0023719 | 0.00059445
45 | 0.0043668 | 0.0010944
46 | 0.0039736 | 0.00099587
47 | 0.003429 | 0.00085939
48 | 0.0033632 | 0.0008429
49 | 0.0037636 | 0.00094325
50 | 0.002821 | 0.00070702
51 | 0.0034905 | 0.00087481
52 | 0.0046478 | 0.0011649
53 | 0.0028875 | 0.00072369
54 | 0.00099945 | 0.00025049
55 | 0.0038276 | 0.00095928
56 | 0.0060311 | 0.0015115
57 | 0.0061013 | 0.0015291
58 | 0.0040692 | 0.0010198
59 | 0.0023563 | 0.00059055
60 | 0.0055429 | 0.0013892
61 | 0.0028884 | 0.00072389
62 | 0.003655 | 0.00091604
63 | 0.0051187 | 0.0012829
64 | 0.0032487 | 0.0008142
65 | 0.0032541 | 0.00081556
66 | 0.0045909 | 0.0011506
67 | 0.0045553 | 0.0011417
68 | 0.0021462 | 0.00053788
69 | 0.002853 | 0.00071504
70 | 0.0032611 | 0.00081732
71 | 0.0033972 | 0.00085143
72 | 0.0018407 | 0.00046131
73 | 0.0027269 | 0.00068343
74 | 0.0023712 | 0.00059428
75 | 0.0027253 | 0.00068303
76 | 0.0027387 | 0.00068637
77 | 0.0030209 | 0.0007571
78 | 0.0049075 | 0.0012299
79 | 0.0024678 | 0.00061848
80 | 0.0025591 | 0.00064137
81 | 0.0097134 | 0.0024344
82 | 0.0031404 | 0.00078705
83 | 0.0044583 | 0.0011174
84 | 0.0018579 | 0.00046563
85 | 0.0030208 | 0.00075708
86 | 0.0045828 | 0.0011486
87 | 0.0021721 | 0.00054439
88 | 0.0054458 | 0.0013649
89 | 0.0027784 | 0.00069632
90 | 0.0095088 | 0.0023831
91 | 0.009169 | 0.002298
92 | 0.0029651 | 0.00074313
93 | 0.0050858 | 0.0012746
94 | 0.00096724 | 0.00024241
95 | 0.0013311 | 0.0003336
96 | 0.0033922 | 0.00085016
97 | 0.0021822 | 0.0005469
98 | 0.0024664 | 0.00061813
99 | 0.0054505 | 0.001366
100 | 0.0059982 | 0.0015033
101 | 0.00415 | 0.0010401
102 | 0.0044226 | 0.0011084
103 | 0.0022415 | 0.00056178
104 | 0.0016465 | 0.00041265
105 | 0.0036467 | 0.00091396
106 | 0.0020477 | 0.00051321
107 | 0.0028023 | 0.00070232
108 | 0.0028661 | 0.00071831
109 | 0.0038978 | 0.00097689
110 | 0.0023309 | 0.00058418

## dtypes
| element | column | dtype
0 | bus | name | object
1 | bus | vn_kv | float64
2 | bus | type | object
3 | bus | zone | object
4 | bus | in_service | bool
5 | load | name | object
6 | load | bus | uint32
7 | load | p_mw | float64
8 | load | q_mvar | float64
9 | load | const_z_percent | float64
10 | load | const_i_percent | float64
11 | load | sn_mva | float64
12 | load | scaling | float64
13 | load | in_service | bool
14 | load | type | object
15 | ext_grid | name | object
16 | ext_grid | bus | uint32
17 | ext_grid | vm_pu | float64
18 | ext_grid | va_degree | float64
19 | ext_grid | slack_weight | float64
20 | ext_grid | in_service | bool
21 | line | name | object
22 | line | std_type | object
23 | line | from_bus | uint32
24 | line | to_bus | uint32
25 | line | length_km | float64
26 | line | r_ohm_per_km | float64
27 | line | x_ohm_per_km | float64
28 | line | c_nf_per_km | float64
29 | line | g_us_per_km | float64
30 | line | max_i_ka | float64
31 | line | df | float64
32 | line | parallel | uint32
33 | line | type | object
34 | line | in_service | bool
35 | trafo | name | object
36 | trafo | std_type | object
37 | trafo | hv_bus | uint32
38 | trafo | lv_bus | uint32
39 | trafo | sn_mva | float64
40 | trafo | vn_hv_kv | float64
41 | trafo | vn_lv_kv | float64
42 | trafo | vk_percent | float64
43 | trafo | vkr_percent | float64
44 | trafo | pfe_kw | float64
45 | trafo | i0_percent | float64
46 | trafo | shift_degree | float64
47 | trafo | tap_side | object
48 | trafo | tap_neutral | int32
49 | trafo | tap_min | int32
50 | trafo | tap_max | int32
51 | trafo | tap_step_percent | float64
52 | trafo | tap_step_degree | float64
53 | trafo | tap_pos | int32
54 | trafo | tap_phase_shifter | bool
55 | trafo | parallel | uint32
56 | trafo | df | float64
57 | trafo | in_service | bool
58 | line_geodata | coords | object
59 | bus_geodata | x | float64
60 | bus_geodata | y | float64
61 | bus_geodata | coords | object
62 | res_bus | vm_pu | float64
63 | res_bus | va_degree | float64
64 | res_bus | p_mw | float64
65 | res_bus | q_mvar | float64
66 | res_line | p_from_mw | float64
67 | res_line | q_from_mvar | float64
68 | res_line | p_to_mw | float64
69 | res_line | q_to_mvar | float64
70 | res_line | pl_mw | float64
71 | res_line | ql_mvar | float64
72 | res_line | i_from_ka | float64
73 | res_line | i_to_ka | float64
74 | res_line | i_ka | float64
75 | res_line | vm_from_pu | float64
76 | res_line | va_from_degree | float64
77 | res_line | vm_to_pu | float64
78 | res_line | va_to_degree | float64
79 | res_line | loading_percent | float64
80 | res_trafo | p_hv_mw | float64
81 | res_trafo | q_hv_mvar | float64
82 | res_trafo | p_lv_mw | float64
83 | res_trafo | q_lv_mvar | float64
84 | res_trafo | pl_mw | float64
85 | res_trafo | ql_mvar | float64
86 | res_trafo | i_hv_ka | float64
87 | res_trafo | i_lv_ka | float64
88 | res_trafo | vm_hv_pu | float64
89 | res_trafo | va_hv_degree | float64
90 | res_trafo | vm_lv_pu | float64
91 | res_trafo | va_lv_degree | float64
92 | res_trafo | loading_percent | float64
93 | res_ext_grid | p_mw | float64
94 | res_ext_grid | q_mvar | float64
95 | res_load | p_mw | float64
96 | res_load | q_mvar | float64

## parameters
| version | format_version | converged | OPF_converged | name | f_hz | sn_mva
0 | 2.14.6 | 2.14.0 | TRUE | FALSE |  | 50 | 1