## bus
| name | vn_kv | type | zone | in_service
0 | bus_LV_2294-1_0_4_node_0 | 0.4 | n |  | TRUE
1 | bus_LV_2294-1_0_4_node_2 | 0.4 | n |  | TRUE
2 | bus_LV_2294-1_0_4_node_1 | 0.4 | n |  | TRUE
3 | bus_LV_2294-1_0_4_node_3 | 0.4 | n |  | TRUE
4 | bus_LV_2294-1_0_4_node_4 | 0.4 | n |  | TRUE
5 | bus_LV_2294-1_0_4_node_5 | 0.4 | n |  | TRUE
6 | bus_LV_2294-1_0_4_node_97 | 0.4 | n |  | TRUE
7 | bus_LV_2294-1_0_4_node_6 | 0.4 | n |  | TRUE
8 | bus_LV_2294-1_0_4_node_96 | 0.4 | n |  | TRUE
9 | bus_LV_2294-1_0_4_node_7 | 0.4 | n |  | TRUE
10 | bus_LV_2294-1_0_4_node_144 | 0.4 | n |  | TRUE
11 | bus_LV_2294-1_0_4_node_8 | 0.4 | n |  | TRUE
12 | bus_LV_2294-1_0_4_node_9 | 0.4 | n |  | TRUE
13 | bus_LV_2294-1_0_4_node_10 | 0.4 | n |  | TRUE
14 | bus_LV_2294-1_0_4_node_11 | 0.4 | n |  | TRUE
15 | bus_LV_2294-1_0_4_node_12 | 0.4 | n |  | TRUE
16 | bus_LV_2294-1_0_4_node_13 | 0.4 | n |  | TRUE
17 | bus_LV_2294-1_0_4_node_14 | 0.4 | n |  | TRUE
18 | bus_LV_2294-1_0_4_node_15 | 0.4 | n |  | TRUE
19 | bus_LV_2294-1_0_4_node_41 | 0.4 | n |  | TRUE
20 | bus_LV_2294-1_0_4_node_36 | 0.4 | n |  | TRUE
21 | bus_LV_2294-1_0_4_node_35 | 0.4 | n |  | TRUE
22 | bus_LV_2294-1_0_4_node_38 | 0.4 | n |  | TRUE
23 | bus_LV_2294-1_0_4_node_16 | 0.4 | n |  | TRUE
24 | bus_LV_2294-1_0_4_node_18 | 0.4 | n |  | TRUE
25 | bus_LV_2294-1_0_4_node_19 | 0.4 | n |  | TRUE
26 | bus_LV_2294-1_0_4_node_20 | 0.4 | n |  | TRUE
27 | bus_LV_2294-1_0_4_node_42 | 0.4 | n |  | TRUE
28 | bus_LV_2294-1_0_4_node_21 | 0.4 | n |  | TRUE
29 | bus_LV_2294-1_0_4_node_120 | 0.4 | n |  | TRUE
30 | bus_LV_2294-1_0_4_node_126 | 0.4 | n |  | TRUE
31 | bus_LV_2294-1_0_4_node_23 | 0.4 | n |  | TRUE
32 | bus_LV_2294-1_0_4_node_61 | 0.4 | n |  | TRUE
33 | bus_LV_2294-1_0_4_node_24 | 0.4 | n |  | TRUE
34 | bus_LV_2294-1_0_4_node_60 | 0.4 | n |  | TRUE
35 | bus_LV_2294-1_0_4_node_138 | 0.4 | n |  | TRUE
36 | bus_LV_2294-1_0_4_node_37 | 0.4 | n |  | TRUE
37 | bus_LV_2294-1_0_4_node_137 | 0.4 | n |  | TRUE
38 | bus_LV_2294-1_0_4_node_117 | 0.4 | n |  | TRUE
39 | bus_LV_2294-1_0_4_node_39 | 0.4 | n |  | TRUE
40 | bus_LV_2294-1_0_4_node_40 | 0.4 | n |  | TRUE
41 | bus_LV_2294-1_0_4_node_109 | 0.4 | n |  | TRUE
42 | bus_LV_2294-1_0_4_node_68 | 0.4 | n |  | TRUE
43 | bus_LV_2294-1_0_4_node_88 | 0.4 | n |  | TRUE
44 | bus_LV_2294-1_0_4_node_114 | 0.4 | n |  | TRUE
45 | bus_LV_2294-1_0_4_node_69 | 0.4 | n |  | TRUE
46 | bus_LV_2294-1_0_4_node_204 | 0.4 | n |  | TRUE
47 | bus_LV_2294-1_0_4_node_115 | 0.4 | n |  | TRUE
48 | bus_LV_2294-1_0_4_node_139 | 0.4 | n |  | TRUE
49 | bus_LV_2294-1_0_4_node_70 | 0.4 | n |  | TRUE
50 | bus_LV_2294-1_0_4_node_71 | 0.4 | n |  | TRUE
51 | bus_LV_2294-1_0_4_node_72 | 0.4 | n |  | TRUE
52 | bus_LV_2294-1_0_4_node_73 | 0.4 | n |  | TRUE
53 | bus_LV_2294-1_0_4_node_74 | 0.4 | n |  | TRUE
54 | bus_LV_2294-1_0_4_node_130 | 0.4 | n |  | TRUE
55 | bus_LV_2294-1_0_4_node_119 | 0.4 | n |  | TRUE
56 | bus_LV_2294-1_0_4_node_75 | 0.4 | n |  | TRUE
57 | bus_LV_2294-1_0_4_node_76 | 0.4 | n |  | TRUE
58 | bus_LV_2294-1_0_4_node_77 | 0.4 | n |  | TRUE
59 | bus_LV_2294-1_0_4_node_100 | 0.4 | n |  | TRUE
60 | bus_LV_2294-1_0_4_node_125 | 0.4 | n |  | TRUE
61 | bus_LV_2294-1_0_4_node_85 | 0.4 | n |  | TRUE
62 | bus_LV_2294-1_0_4_node_87 | 0.4 | n |  | TRUE
63 | bus_LV_2294-1_0_4_node_111 | 0.4 | n |  | TRUE
64 | bus_LV_2294-1_0_4_node_91 | 0.4 | n |  | TRUE
65 | bus_LV_2294-1_0_4_node_92 | 0.4 | n |  | TRUE
66 | bus_LV_2294-1_0_4_node_93 | 0.4 | n |  | TRUE
67 | bus_LV_2294-1_0_4_node_94 | 0.4 | n |  | TRUE
68 | bus_LV_2294-1_0_4_node_127 | 0.4 | n |  | TRUE
69 | bus_LV_2294-1_0_4_node_95 | 0.4 | n |  | TRUE
70 | bus_LV_2294-1_0_4_node_98 | 0.4 | n |  | TRUE
71 | bus_LV_2294-1_0_4_node_99 | 0.4 | n |  | TRUE
72 | bus_LV_2294-1_0_4_node_102 | 0.4 | n |  | TRUE
73 | bus_LV_2294-1_0_4_node_107 | 0.4 | n |  | TRUE
74 | bus_LV_2294-1_0_4_node_108 | 0.4 | n |  | TRUE
75 | bus_LV_2294-1_0_4_node_110 | 0.4 | n |  | TRUE
76 | bus_LV_2294-1_0_4_node_116 | 0.4 | n |  | TRUE
77 | bus_LV_2294-1_0_4_node_112 | 0.4 | n |  | TRUE
78 | bus_LV_2294-1_0_4_node_146 | 0.4 | n |  | TRUE
79 | bus_LV_2294-1_0_4_node_118 | 0.4 | n |  | TRUE
80 | bus_LV_2294-1_0_4_node_123 | 0.4 | n |  | TRUE
81 | bus_LV_2294-1_0_4_node_124 | 0.4 | n |  | TRUE
82 | bus_LV_2294-1_0_4_node_128 | 0.4 | n |  | TRUE
83 | bus_LV_2294-1_0_4_node_143 | 0.4 | n |  | TRUE
84 | bus_MV_36_1_node_130 | 20 | n |  | TRUE

## load
| name | bus | p_mw | q_mvar | const_z_percent | const_i_percent | sn_mva | scaling | in_service | type
0 | LV_2294-1_0_4_load_0 | 0 | 0.044107 | 0.011054 | 0 | 0 |  | 1 | TRUE | wye
1 | LV_2294-1_0_4_load_1 | 2 | 0.0086788 | 0.0021751 | 0 | 0 |  | 1 | TRUE | wye
2 | LV_2294-1_0_4_load_4 | 4 | 0.011025 | 0.0027631 | 0 | 0 |  | 1 | TRUE | wye
3 | LV_2294-1_0_4_load_96 | 8 | 0.0015656 | 0.00039238 | 0 | 0 |  | 1 | TRUE | wye
4 | LV_2294-1_0_4_load_144 | 10 | 0.0033932 | 0.00085041 | 0 | 0 |  | 1 | TRUE | wye
5 | LV_2294-1_0_4_load_8 | 11 | 0.017022 | 0.0042661 | 0 | 0 |  | 1 | TRUE | wye
6 | LV_2294-1_0_4_load_9 | 12 | 0.019138 | 0.0047964 | 0 | 0 |  | 1 | TRUE | wye
7 | LV_2294-1_0_4_load_12 | 15 | 0.00197 | 0.00049373 | 0 | 0 |  | 1 | TRUE | wye
8 | LV_2294-1_0_4_load_13 | 16 | 0.0034657 | 0.00086858 | 0 | 0 |  | 1 | TRUE | wye
9 | LV_2294-1_0_4_load_15 | 18 | 0.0081969 | 0.0020543 | 0 | 0 |  | 1 | TRUE | wye
10 | LV_2294-1_0_4_load_41 | 19 | 0.001159 | 0.00029047 | 0 | 0 |  | 1 | TRUE | wye
11 | LV_2294-1_0_4_load_35 | 21 | 0.045703 | 0.011454 | 0 | 0 |  | 1 | TRUE | wye
12 | LV_2294-1_0_4_load_16 | 23 | 0.0042898 | 0.0010751 | 0 | 0 |  | 1 | TRUE | wye
13 | LV_2294-1_0_4_load_42 | 27 | 0.001118 | 0.0002802 | 0 | 0 |  | 1 | TRUE | wye
14 | LV_2294-1_0_4_load_120 | 29 | 0.0018475 | 0.00046303 | 0 | 0 |  | 1 | TRUE | wye
15 | LV_2294-1_0_4_load_126 | 30 | 0.0015773 | 0.00039531 | 0 | 0 |  | 1 | TRUE | wye
16 | LV_2294-1_0_4_load_61 | 32 | 0.0070823 | 0.001775 | 0 | 0 |  | 1 | TRUE | wye
17 | LV_2294-1_0_4_load_60 | 34 | 0.0038889 | 0.00097466 | 0 | 0 |  | 1 | TRUE | wye
18 | LV_2294-1_0_4_load_138 | 35 | 0.0028296 | 0.00070917 | 0 | 0 |  | 1 | TRUE | wye
19 | LV_2294-1_0_4_load_137 | 37 | 0.0028533 | 0.00071511 | 0 | 0 |  | 1 | TRUE | wye
20 | LV_2294-1_0_4_load_117 | 38 | 0.017547 | 0.0043976 | 0 | 0 |  | 1 | TRUE | wye
21 | LV_2294-1_0_4_load_39 | 39 | 0.0043848 | 0.0010989 | 0 | 0 |  | 1 | TRUE | wye
22 | LV_2294-1_0_4_load_40 | 40 | 0.0035028 | 0.00087788 | 0 | 0 |  | 1 | TRUE | wye
23 | LV_2294-1_0_4_load_109 | 41 | 0.0068244 | 0.0017104 | 0 | 0 |  | 1 | TRUE | wye
24 | LV_2294-1_0_4_load_114 | 44 | 0.0014552 | 0.0003647 | 0 | 0 |  | 1 | TRUE | wye
25 | LV_2294-1_0_4_load_204 | 46 | 0.0038478 | 0.00096435 | 0 | 0 |  | 1 | TRUE | wye
26 | LV_2294-1_0_4_load_70 | 49 | 0.0025084 | 0.00062867 | 0 | 0 |  | 1 | TRUE | wye
27 | LV_2294-1_0_4_load_71 | 50 | 0.0046034 | 0.0011537 | 0 | 0 |  | 1 | TRUE | wye
28 | LV_2294-1_0_4_load_72 | 51 | 0.0016173 | 0.00040534 | 0 | 0 |  | 1 | TRUE | wye
29 | LV_2294-1_0_4_load_73 | 52 | 0.0037173 | 0.00093165 | 0 | 0 |  | 1 | TRUE | wye
30 | LV_2294-1_0_4_load_74 | 53 | 0.0017343 | 0.00043465 | 0 | 0 |  | 1 | TRUE | wye
31 | LV_2294-1_0_4_load_130 | 54 | 0.0025934 | 0.00064996 | 0 | 0 |  | 1 | TRUE | wye
32 | LV_2294-1_0_4_load_119 | 55 | 0.00051575 | 0.00012926 | 0 | 0 |  | 1 | TRUE | wye
33 | LV_2294-1_0_4_load_75 | 56 | 0.0020469 | 0.000513 | 0 | 0 |  | 1 | TRUE | wye
34 | LV_2294-1_0_4_load_76 | 57 | 0.0015524 | 0.00038907 | 0 | 0 |  | 1 | TRUE | wye
35 | LV_2294-1_0_4_load_77 | 58 | 0.00047364 | 0.00011871 | 0 | 0 |  | 1 | TRUE | wye
36 | LV_2294-1_0_4_load_125 | 60 | 0.0013015 | 0.00032618 | 0 | 0 |  | 1 | TRUE | wye
37 | LV_2294-1_0_4_load_87 | 62 | 0.0041664 | 0.0010442 | 0 | 0 |  | 1 | TRUE | wye
38 | LV_2294-1_0_4_load_111 | 63 | 0.0050966 | 0.0012773 | 0 | 0 |  | 1 | TRUE | wye
39 | LV_2294-1_0_4_load_91 | 64 | 0.0034077 | 0.00085404 | 0 | 0 |  | 1 | TRUE | wye
40 | LV_2294-1_0_4_load_92 | 65 | 0.0043451 | 0.001089 | 0 | 0 |  | 1 | TRUE | wye
41 | LV_2294-1_0_4_load_93 | 66 | 0.0031741 | 0.00079551 | 0 | 0 |  | 1 | TRUE | wye
42 | LV_2294-1_0_4_load_94 | 67 | 0.011443 | 0.0028678 | 0 | 0 |  | 1 | TRUE | wye
43 | LV_2294-1_0_4_load_127 | 68 | 0.0042674 | 0.0010695 | 0 | 0 |  | 1 | TRUE | wye
44 | LV_2294-1_0_4_load_95 | 69 | 0.0010392 | 0.00026046 | 0 | 0 |  | 1 | TRUE | wye
45 | LV_2294-1_0_4_load_98 | 70 | 0.0022766 | 0.00057056 | 0 | 0 |  | 1 | TRUE | wye
46 | LV_2294-1_0_4_load_99 | 71 | 0.00087272 | 0.00021873 | 0 | 0 |  | 1 | TRUE | wye
47 | LV_2294-1_0_4_load_102 | 72 | 0.0013246 | 0.00033198 | 0 | 0 |  | 1 | TRUE | wye
48 | LV_2294-1_0_4_load_107 | 73 | 0.0042347 | 0.0010613 | 0 | 0 |  | 1 | TRUE | wye
49 | LV_2294-1_0_4_load_108 | 74 | 0.0059467 | 0.0014904 | 0 | 0 |  | 1 | TRUE | wye
50 | LV_2294-1_0_4_load_110 | 75 | 0.0027054 | 0.00067804 | 0 | 0 |  | 1 | TRUE | wye
51 | LV_2294-1_0_4_load_116 | 76 | 0.0035924 | 0.00090034 | 0 | 0 |  | 1 | TRUE | wye
52 | LV_2294-1_0_4_load_112 | 77 | 0.0047905 | 0.0012006 | 0 | 0 |  | 1 | TRUE | wye
53 | LV_2294-1_0_4_load_146 | 78 | 0.0047903 | 0.0012006 | 0 | 0 |  | 1 | TRUE | wye
54 | LV_2294-1_0_4_load_118 | 79 | 0.0013193 | 0.00033066 | 0 | 0 |  | 1 | TRUE | wye
55 | LV_2294-1_0_4_load_123 | 80 | 0.001289 | 0.00032307 | 0 | 0 |  | 1 | TRUE | wye
56 | LV_2294-1_0_4_load_124 | 81 | 0.0015002 | 0.00037599 | 0 | 0 |  | 1 | TRUE | wye
57 | LV_2294-1_0_4_load_128 | 82 | 0.0038553 | 0.00096624 | 0 | 0 |  | 1 | TRUE | wye

## ext_grid
| name | bus | vm_pu | va_degree | slack_weight | in_service
0 |  | 11 | 1 | 0 | 1 | TRUE

## line
| name | std_type | from_bus | to_bus | length_km | r_ohm_per_km | x_ohm_per_km | c_nf_per_km | g_us_per_km | max_i_ka | df | parallel | type | in_service
0 | LV_2294-1_0_4_line_0 |  | 0 | 1 | 0.038374 | 0.125 | 0.08 | 261 | 0 | 0.364 | 1 | 1 | cs | TRUE
1 | LV_2294-1_0_4_line_1 |  | 1 | 4 | 0.0088611 | 0.125 | 0.08 | 261 | 0 | 0.364 | 1 | 1 | cs | TRUE
2 | LV_2294-1_0_4_line_2 |  | 1 | 5 | 0.003544 | 0.125 | 0.08 | 261 | 0 | 0.364 | 1 | 1 | cs | TRUE
3 | LV_2294-1_0_4_line_3 |  | 2 | 3 | 0.014076 | 0.125 | 0.08 | 261 | 0 | 0.364 | 1 | 1 | cs | TRUE
4 | LV_2294-1_0_4_line_4 |  | 3 | 6 | 0.00406 | 0.125 | 0.08 | 261 | 0 | 0.364 | 1 | 1 | cs | TRUE
5 | LV_2294-1_0_4_line_5 |  | 5 | 7 | 0.037386 | 0.125 | 0.08 | 261 | 0 | 0.364 | 1 | 1 | cs | TRUE
6 | LV_2294-1_0_4_line_6 |  | 5 | 8 | 0.023819 | 0.125 | 0.08 | 261 | 0 | 0.364 | 1 | 1 | cs | TRUE
7 | LV_2294-1_0_4_line_7 |  | 6 | 70 | 0.044319 | 0.125 | 0.08 | 261 | 0 | 0.364 | 1 | 1 | cs | TRUE
8 | LV_2294-1_0_4_line_8 |  | 6 | 69 | 0.041577 | 0.125 | 0.08 | 261 | 0 | 0.364 | 1 | 1 | cs | TRUE
9 | LV_2294-1_0_4_line_9 |  | 7 | 9 | 0.037192 | 0.125 | 0.08 | 261 | 0 | 0.364 | 1 | 1 | cs | TRUE
10 | LV_2294-1_0_4_line_10 |  | 8 | 69 | 0.030707 | 0.125 | 0.08 | 261 | 0 | 0.364 | 1 | 1 | cs | TRUE
11 | LV_2294-1_0_4_line_11 |  | 9 | 10 | 0.046171 | 0.125 | 0.08 | 261 | 0 | 0.364 | 1 | 1 | cs | TRUE
12 | LV_2294-1_0_4_line_12 |  | 10 | 83 | 0.0069606 | 0.125 | 0.08 | 261 | 0 | 0.364 | 1 | 1 | cs | TRUE
13 | LV_2294-1_0_4_line_13 |  | 11 | 12 | 0.031114 | 0.125 | 0.08 | 261 | 0 | 0.364 | 1 | 2 | cs | TRUE
14 | LV_2294-1_0_4_line_14 |  | 11 | 13 | 0.00037654 | 0.125 | 0.08 | 261 | 0 | 0.364 | 1 | 2 | cs | TRUE
15 | LV_2294-1_0_4_line_15 |  | 12 | 14 | 0.025796 | 0.125 | 0.08 | 261 | 0 | 0.364 | 1 | 1 | cs | TRUE
16 | LV_2294-1_0_4_line_16 |  | 13 | 15 | 0.039024 | 0.125 | 0.08 | 261 | 0 | 0.364 | 1 | 2 | cs | TRUE
17 | LV_2294-1_0_4_line_17 |  | 13 | 16 | 0.031777 | 0.125 | 0.08 | 261 | 0 | 0.364 | 1 | 1 | cs | TRUE
18 | LV_2294-1_0_4_line_18 |  | 14 | 17 | 0.023306 | 0.125 | 0.08 | 261 | 0 | 0.364 | 1 | 1 | cs | TRUE
19 | LV_2294-1_0_4_line_19 |  | 14 | 18 | 0.0010341 | 0.125 | 0.08 | 261 | 0 | 0.364 | 1 | 1 | cs | TRUE
20 | LV_2294-1_0_4_line_20 |  | 15 | 19 | 0.027821 | 0.125 | 0.08 | 261 | 0 | 0.364 | 1 | 2 | cs | TRUE
21 | LV_2294-1_0_4_line_21 |  | 16 | 20 | 0.01242 | 0.125 | 0.08 | 261 | 0 | 0.364 | 1 | 1 | cs | TRUE
22 | LV_2294-1_0_4_line_22 |  | 17 | 21 | 0.030548 | 0.125 | 0.08 | 261 | 0 | 0.364 | 1 | 1 | cs | TRUE
23 | LV_2294-1_0_4_line_23 |  | 18 | 22 | 0.012027 | 0.125 | 0.08 | 261 | 0 | 0.364 | 1 | 1 | cs | TRUE
24 | LV_2294-1_0_4_line_24 |  | 19 | 39 | 0.016935 | 0.125 | 0.08 | 261 | 0 | 0.364 | 1 | 2 | cs | TRUE
25 | LV_2294-1_0_4_line_25 |  | 20 | 36 | 0.008591 | 0.125 | 0.08 | 261 | 0 | 0.364 | 1 | 1 | cs | TRUE
26 | LV_2294-1_0_4_line_26 |  | 22 | 38 | 0.011651 | 0.125 | 0.08 | 261 | 0 | 0.364 | 1 | 1 | cs | TRUE
27 | LV_2294-1_0_4_line_27 |  | 23 | 24 | 0.013454 | 0.125 | 0.08 | 261 | 0 | 0.364 | 1 | 1 | cs | TRUE
28 | LV_2294-1_0_4_line_28 |  | 24 | 25 | 0.041274 | 0.125 | 0.08 | 261 | 0 | 0.364 | 1 | 1 | cs | TRUE
29 | LV_2294-1_0_4_line_29 |  | 25 | 26 | 0.067806 | 0.125 | 0.08 | 261 | 0 | 0.364 | 1 | 2 | cs | TRUE
30 | LV_2294-1_0_4_line_30 |  | 25 | 27 | 0.0053834 | 0.125 | 0.08 | 261 | 0 | 0.364 | 1 | 2 | cs | TRUE
31 | LV_2294-1_0_4_line_31 |  | 26 | 28 | 0.049783 | 0.125 | 0.08 | 261 | 0 | 0.364 | 1 | 1 | cs | TRUE
32 | LV_2294-1_0_4_line_32 |  | 26 | 29 | 0.022183 | 0.125 | 0.08 | 261 | 0 | 0.364 | 1 | 2 | cs | TRUE
33 | LV_2294-1_0_4_line_33 |  | 27 | 40 | 0.017157 | 0.125 | 0.08 | 261 | 0 | 0.364 | 1 | 2 | cs | TRUE
34 | LV_2294-1_0_4_line_34 |  | 28 | 30 | 0.059446 | 0.125 | 0.08 | 261 | 0 | 0.364 | 1 | 1 | cs | TRUE
35 | LV_2294-1_0_4_line_35 |  | 29 | 79 | 0.027644 | 0.125 | 0.08 | 261 | 0 | 0.364 | 1 | 1 | cs | TRUE
36 | LV_2294-1_0_4_line_36 |  | 30 | 81 | 0.00042945 | 0.125 | 0.08 | 261 | 0 | 0.364 | 1 | 1 | cs | TRUE
37 | LV_2294-1_0_4_line_37 |  | 31 | 32 | 0.015246 | 0.125 | 0.08 | 261 | 0 | 0.364 | 1 | 1 | cs | TRUE
38 | LV_2294-1_0_4_line_38 |  | 31 | 33 | 0.0093834 | 0.125 | 0.08 | 261 | 0 | 0.364 | 1 | 1 | cs | TRUE
39 | LV_2294-1_0_4_line_39 |  | 31 | 34 | 0.01961 | 0.125 | 0.08 | 261 | 0 | 0.364 | 1 | 1 | cs | TRUE
40 | LV_2294-1_0_4_line_40 |  | 32 | 41 | 0.032424 | 0.125 | 0.08 | 261 | 0 | 0.364 | 1 | 1 | cs | TRUE
41 | LV_2294-1_0_4_line_41 |  | 33 | 35 | 0.022224 | 0.125 | 0.08 | 261 | 0 | 0.364 | 1 | 1 | cs | TRUE
42 | LV_2294-1_0_4_line_42 |  | 35 | 37 | 0.026309 | 0.125 | 0.08 | 261 | 0 | 0.364 | 1 | 1 | cs | TRUE
43 | LV_2294-1_0_4_line_43 |  | 36 | 37 | 0.023314 | 0.125 | 0.08 | 261 | 0 | 0.364 | 1 | 1 | cs | TRUE
44 | LV_2294-1_0_4_line_44 |  | 38 | 48 | 0.025379 | 0.125 | 0.08 | 261 | 0 | 0.364 | 1 | 1 | cs | TRUE
45 | LV_2294-1_0_4_line_45 |  | 39 | 40 | 0.0027876 | 0.125 | 0.08 | 261 | 0 | 0.364 | 1 | 2 | cs | TRUE
46 | LV_2294-1_0_4_line_46 |  | 41 | 73 | 0.019785 | 0.125 | 0.08 | 261 | 0 | 0.364 | 1 | 1 | cs | TRUE
47 | LV_2294-1_0_4_line_47 |  | 42 | 43 | 0.011972 | 0.125 | 0.08 | 261 | 0 | 0.364 | 1 | 1 | cs | TRUE
48 | LV_2294-1_0_4_line_48 |  | 42 | 44 | 0.013927 | 0.125 | 0.08 | 261 | 0 | 0.364 | 1 | 1 | cs | TRUE
49 | LV_2294-1_0_4_line_49 |  | 43 | 61 | 0.037547 | 0.125 | 0.08 | 261 | 0 | 0.364 | 1 | 1 | cs | TRUE
50 | LV_2294-1_0_4_line_50 |  | 44 | 47 | 0.001089 | 0.125 | 0.08 | 261 | 0 | 0.364 | 1 | 1 | cs | TRUE
51 | LV_2294-1_0_4_line_51 |  | 45 | 46 | 0.004863 | 0.125 | 0.08 | 261 | 0 | 0.364 | 1 | 1 | cs | TRUE
52 | LV_2294-1_0_4_line_52 |  | 45 | 47 | 0.003736 | 0.125 | 0.08 | 261 | 0 | 0.364 | 1 | 1 | cs | TRUE
53 | LV_2294-1_0_4_line_53 |  | 45 | 48 | 0.035845 | 0.125 | 0.08 | 261 | 0 | 0.364 | 1 | 1 | cs | TRUE
54 | LV_2294-1_0_4_line_54 |  | 49 | 50 | 0.0034651 | 0.125 | 0.08 | 261 | 0 | 0.364 | 1 | 1 | cs | TRUE
55 | LV_2294-1_0_4_line_55 |  | 49 | 51 | 0.005817 | 0.125 | 0.08 | 261 | 0 | 0.364 | 1 | 1 | cs | TRUE
56 | LV_2294-1_0_4_line_56 |  | 50 | 52 | 0.024192 | 0.125 | 0.08 | 261 | 0 | 0.364 | 1 | 1 | cs | TRUE
57 | LV_2294-1_0_4_line_57 |  | 51 | 53 | 0.018654 | 0.125 | 0.08 | 261 | 0 | 0.364 | 1 | 1 | cs | TRUE
58 | LV_2294-1_0_4_line_58 |  | 52 | 54 | 0.0048263 | 0.125 | 0.08 | 261 | 0 | 0.364 | 1 | 1 | cs | TRUE
59 | LV_2294-1_0_4_line_59 |  | 53 | 55 | 0.014904 | 0.125 | 0.08 | 261 | 0 | 0.364 | 1 | 1 | cs | TRUE
60 | LV_2294-1_0_4_line_60 |  | 54 | 83 | 0.017985 | 0.125 | 0.08 | 261 | 0 | 0.364 | 1 | 1 | cs | TRUE
61 | LV_2294-1_0_4_line_61 |  | 55 | 79 | 0.0035635 | 0.125 | 0.08 | 261 | 0 | 0.364 | 1 | 1 | cs | TRUE
62 | LV_2294-1_0_4_line_62 |  | 56 | 57 | 0.013716 | 0.125 | 0.08 | 261 | 0 | 0.364 | 1 | 1 | cs | TRUE
63 | LV_2294-1_0_4_line_63 |  | 57 | 58 | 0.010165 | 0.125 | 0.08 | 261 | 0 | 0.364 | 1 | 1 | cs | TRUE
64 | LV_2294-1_0_4_line_64 |  | 58 | 59 | 0.034614 | 0.125 | 0.08 | 261 | 0 | 0.364 | 1 | 1 | cs | TRUE
65 | LV_2294-1_0_4_line_65 |  | 58 | 60 | 0.028745 | 0.125 | 0.08 | 261 | 0 | 0.364 | 1 | 1 | cs | TRUE
66 | LV_2294-1_0_4_line_66 |  | 59 | 72 | 0.033807 | 0.125 | 0.08 | 261 | 0 | 0.364 | 1 | 1 | cs | TRUE
67 | LV_2294-1_0_4_line_67 |  | 59 | 71 | 0.012599 | 0.125 | 0.08 | 261 | 0 | 0.364 | 1 | 1 | cs | TRUE
68 | LV_2294-1_0_4_line_68 |  | 60 | 80 | 0.0061197 | 0.125 | 0.08 | 261 | 0 | 0.364 | 1 | 1 | cs | TRUE
69 | LV_2294-1_0_4_line_69 |  | 61 | 62 | 0.01432 | 0.125 | 0.08 | 261 | 0 | 0.364 | 1 | 1 | cs | TRUE
70 | LV_2294-1_0_4_line_70 |  | 62 | 63 | 0.027299 | 0.125 | 0.08 | 261 | 0 | 0.364 | 1 | 1 | cs | TRUE
71 | LV_2294-1_0_4_line_71 |  | 63 | 77 | 0.0086885 | 0.125 | 0.08 | 261 | 0 | 0.364 | 1 | 1 | cs | TRUE
72 | LV_2294-1_0_4_line_72 |  | 64 | 65 | 0.023551 | 0.125 | 0.08 | 261 | 0 | 0.364 | 1 | 1 | cs | TRUE
73 | LV_2294-1_0_4_line_73 |  | 64 | 66 | 0.00029379 | 0.125 | 0.08 | 261 | 0 | 0.364 | 1 | 1 | cs | TRUE
74 | LV_2294-1_0_4_line_74 |  | 65 | 67 | 0.0025246 | 0.125 | 0.08 | 261 | 0 | 0.364 | 1 | 1 | cs | TRUE
75 | LV_2294-1_0_4_line_75 |  | 67 | 68 | 0.024464 | 0.125 | 0.08 | 261 | 0 | 0.364 | 1 | 1 | cs | TRUE
76 | LV_2294-1_0_4_line_76 |  | 68 | 82 | 0.013163 | 0.125 | 0.08 | 261 | 0 | 0.364 | 1 | 1 | cs | TRUE
77 | LV_2294-1_0_4_line_77 |  | 73 | 74 | 0.033016 | 0.125 | 0.08 | 261 | 0 | 0.364 | 1 | 1 | cs | TRUE
78 | LV_2294-1_0_4_line_78 |  | 74 | 75 | 0.033104 | 0.125 | 0.08 | 261 | 0 | 0.364 | 1 | 1 | cs | TRUE
79 | LV_2294-1_0_4_line_79 |  | 75 | 76 | 0.03448 | 0.125 | 0.08 | 261 | 0 | 0.364 | 1 | 1 | cs | TRUE
80 | LV_2294-1_0_4_line_80 |  | 77 | 78 | 0.021649 | 0.125 | 0.08 | 261 | 0 | 0.364 | 1 | 1 | cs | TRUE
81 | LV_2294-1_0_4_line_81 |  | 78 | 82 | 0.0094255 | 0.125 | 0.08 | 261 | 0 | 0.364 | 1 | 1 | cs | TRUE
82 | LV_2294-1_0_4_line_82 |  | 80 | 81 | 0.024676 | 0.125 | 0.08 | 261 | 0 | 0.364 | 1 | 1 | cs | TRUE

## trafo
| name | std_type | hv_bus | lv_bus | sn_mva | vn_hv_kv | vn_lv_kv | vk_percent | vkr_percent | pfe_kw | i0_percent | shift_degree | tap_side | tap_neutral | tap_min | tap_max | tap_step_percent | tap_step_degree | tap_pos | tap_phase_shifter | parallel | df | in_service
0 | LV_2294-1_0_4_trafo_8 | 0.63 MVA 20/0.4 kV | 84 | 11 | 0.63 | 20 | 0.4 | 6 | 1.206 | 1.65 | 0.2619 | 150 | hv | 0 | -2 | 2 | 2.5 | 0 | 0 | FALSE | 1 | 1 | TRUE

## line_geodata
| x0 | y0 | x1 | y1 | x2 | y2 | x3 | y3 | x4 | y4 | x5 | y5 | x6 | y6 | x7 | y7 | x8 | y8 | x9 | y9 | x10 | y10 | x11 | y11
0 | 2582710.8986 | 1178711.4478 | 2582711.3883 | 1178711.7021 | 2582715.5586 | 1178713.9578 | 2582719.2778 | 1178716.1371 | 2582726.6236 | 1178720.1401 | 2582730.1903 | 1178722.4087 | 2582730.2853 | 1178723.5424 | 2582730.7971 | 1178726.1533 | 2582741.2052 | 1178732.8559
1 | 2582710.8986 | 1178711.4478 | 2582705.5483 | 1178718.5114
2 | 2582713.0372 | 1178708.618 | 2582710.8986 | 1178711.4478
3 | 2582788.0035 | 1178765.7306 | 2582784.4791 | 1178762.2278 | 2582782.7251 | 1178760.6654 | 2582777.3639 | 1178756.5504
4 | 2582790.6992 | 1178762.6879 | 2582788.0035 | 1178765.7306
5 | 2582680.2638 | 1178690.6816 | 2582687.3821 | 1178695.2299 | 2582713.0372 | 1178708.618
6 | 2582713.0372 | 1178708.618 | 2582717.284 | 1178710.918 | 2582721.3782 | 1178713.3184 | 2582727.4374 | 1178718.8593 | 2582730.5193 | 1178719.9287 | 2582733.2298 | 1178719.3539
7 | 2582790.6992 | 1178762.6879 | 2582793.6429 | 1178766.159 | 2582801.3073 | 1178774.7079 | 2582812.3209 | 1178786.9714 | 2582818.7415 | 1178793.3895 | 2582820.7651 | 1178795.2142
8 | 2582790.6992 | 1178762.6879 | 2582783.8842 | 1178754.6479 | 2582768.5878 | 1178743.4974 | 2582758.5729 | 1178736.6931
9 | 2582680.2638 | 1178690.6816 | 2582673.8198 | 1178686.7983 | 2582664.2702 | 1178681.6123 | 2582654.6226 | 1178676.8934 | 2582647.544 | 1178672.8675
10 | 2582758.5729 | 1178736.6931 | 2582750.3234 | 1178731.0883 | 2582733.2298 | 1178719.3539
11 | 2582647.544 | 1178672.8675 | 2582625.0258 | 1178687.3738 | 2582611.6879 | 1178701.4409
12 | 2582606.8987 | 1178706.4919 | 2582611.6879 | 1178701.4409
13 | 2582698.0197 | 1178830.447 | 2582727.752 | 1178839.6145
14 | 2582698.0197 | 1178830.447 | 2582697.6599 | 1178830.3361
15 | 2582752.4011 | 1178847.2196 | 2582736.5576 | 1178842.3296 | 2582727.752 | 1178839.6145
16 | 2582697.6599 | 1178830.3361 | 2582687.8247 | 1178826.6738 | 2582676.805 | 1178828.1732 | 2582660.4749 | 1178834.2038
17 | 2582697.6599 | 1178830.3361 | 2582688.9098 | 1178860.8842
18 | 2582752.4011 | 1178847.2196 | 2582749.5038 | 1178870.3398
19 | 2582752.4011 | 1178847.2196 | 2582753.3952 | 1178847.5046
20 | 2582636.9306 | 1178848.9069 | 2582657.9324 | 1178835.1427 | 2582660.4749 | 1178834.2038
21 | 2582686.0186 | 1178872.9584 | 2582687.9112 | 1178864.3707 | 2582688.9098 | 1178860.8842
22 | 2582749.5038 | 1178870.3398 | 2582723.0524 | 1178869.3047 | 2582718.9953 | 1178869.705
23 | 2582764.8801 | 1178851.0633 | 2582759.9247 | 1178849.3767 | 2582753.3952 | 1178847.5046
24 | 2582636.9306 | 1178848.9069 | 2582632.7161 | 1178851.669 | 2582621.6078 | 1178855.9255
25 | 2582686.0186 | 1178872.9584 | 2582684.1636 | 1178881.3458
26 | 2582764.8801 | 1178851.0633 | 2582770.5165 | 1178853.137 | 2582775.528 | 1178855.7349
27 | 2582579.9351 | 1178880.8489 | 2582582.5949 | 1178883.8982 | 2582574.9384 | 1178889.3639
28 | 2582579.9351 | 1178880.8489 | 2582577.9202 | 1178878.9316 | 2582573.6347 | 1178881.6455 | 2582572.4 | 1178880.026 | 2582573.1394 | 1178879.4458 | 2582577.3823 | 1178875.2312 | 2582578.7761 | 1178871.1473 | 2582580.9517 | 1178870.574 | 2582597.9564 | 1178864.9882
29 | 2582558.4565 | 1178840.4242 | 2582550.7676 | 1178849.707 | 2582558.1745 | 1178856.3221 | 2582568.1703 | 1178865.253 | 2582574.5627 | 1178869.8034 | 2582578.7761 | 1178871.1473 | 2582580.9517 | 1178870.574 | 2582597.9564 | 1178864.9882
30 | 2582597.9564 | 1178864.9882 | 2582602.9834 | 1178863.062
31 | 2582522.4587 | 1178850.9127 | 2582526.5601 | 1178850.5449 | 2582527.0272 | 1178853.534 | 2582528.9995 | 1178856.5853 | 2582532.5269 | 1178858.4649 | 2582536.3847 | 1178858.3869 | 2582539.5823 | 1178857.2102 | 2582542.8403 | 1178853.2209 | 2582546.3514 | 1178854.7558 | 2582548.2246 | 1178852.6271 | 2582550.7676 | 1178849.707 | 2582558.4565 | 1178840.4242
32 | 2582558.4565 | 1178840.4242 | 2582563.3026 | 1178833.462 | 2582569.0319 | 1178822.8399 | 2582569.5778 | 1178821.302
33 | 2582602.9834 | 1178863.062 | 2582619.0047 | 1178856.9229
34 | 2582522.4587 | 1178850.9127 | 2582515.3773 | 1178791.8898
35 | 2582578.8113 | 1178795.2465 | 2582578.7839 | 1178795.364 | 2582574.4876 | 1178807.4716 | 2582569.5778 | 1178821.302
36 | 2582515.3773 | 1178791.8898 | 2582515.3261 | 1178791.4634
37 | 2582612.2393 | 1178908.4466 | 2582617.1606 | 1178906.309 | 2582626.3987 | 1178902.8034
38 | 2582612.2393 | 1178908.4466 | 2582610.5794 | 1178905.0719 | 2582615.7372 | 1178902.8335
39 | 2582612.2393 | 1178908.4466 | 2582611.1406 | 1178908.9167 | 2582601.215 | 1178913.5258 | 2582594.8694 | 1178917.4695
40 | 2582656.9337 | 1178891.9775 | 2582649.7532 | 1178893.9411 | 2582626.3987 | 1178902.8034
41 | 2582615.7372 | 1178902.8335 | 2582636.497 | 1178894.9006
42 | 2582661.5535 | 1178887.0329 | 2582648.4822 | 1178890.3207 | 2582636.497 | 1178894.9006
43 | 2582684.1636 | 1178881.3458 | 2582661.5535 | 1178887.0329
44 | 2582779.6542 | 1178879.8576 | 2582780.3786 | 1178868.7943 | 2582779.3721 | 1178861.5046 | 2582775.528 | 1178855.7349
45 | 2582621.6078 | 1178855.9255 | 2582619.0047 | 1178856.9229
46 | 2582676.1232 | 1178887.1826 | 2582667.2569 | 1178889.1545 | 2582656.9337 | 1178891.9775
47 | 2582827.6834 | 1178900.7522 | 2582829.9338 | 1178888.9952
48 | 2582829.9338 | 1178888.9952 | 2582823.8663 | 1178888.4124 | 2582816.0707 | 1178887.6638
49 | 2582827.6834 | 1178900.7522 | 2582816.6636 | 1178936.6467
50 | 2582814.9867 | 1178887.5597 | 2582816.0707 | 1178887.6638
51 | 2582815.8711 | 1178879.0083 | 2582815.3809 | 1178883.8456
52 | 2582814.9867 | 1178887.5597 | 2582815.3809 | 1178883.8456
53 | 2582779.6542 | 1178879.8576 | 2582815.3809 | 1178883.8456
54 | 2582589.3097 | 1178753.6403 | 2582590.3938 | 1178750.3491
55 | 2582589.3097 | 1178753.6403 | 2582587.4898 | 1178759.1653
56 | 2582590.3938 | 1178750.3491 | 2582593.7798 | 1178740.0696 | 2582597.8716 | 1178727.3418
57 | 2582583.001 | 1178777.2607 | 2582586.5554 | 1178762.0019 | 2582587.4898 | 1178759.1653
58 | 2582599.3488 | 1178722.7471 | 2582597.8716 | 1178727.3418
59 | 2582579.6197 | 1178791.776 | 2582583.001 | 1178777.2607
60 | 2582606.8987 | 1178706.4919 | 2582601.0631 | 1178717.4145 | 2582599.3488 | 1178722.7471
61 | 2582578.8113 | 1178795.2465 | 2582579.6197 | 1178791.776
62 | 2582499.9016 | 1178709.5523 | 2582503.0621 | 1178722.8992
63 | 2582505.4044 | 1178732.791 | 2582503.0621 | 1178722.8992
64 | 2582473.987 | 1178747.5129 | 2582505.4044 | 1178732.791
65 | 2582505.4044 | 1178732.791 | 2582507.3856 | 1178741.4785 | 2582509.1818 | 1178752.1898 | 2582510.7921 | 1178761.0181
66 | 2582473.987 | 1178747.5129 | 2582476.6261 | 1178781.2166
67 | 2582473.987 | 1178747.5129 | 2582461.6769 | 1178750.1952
68 | 2582511.8903 | 1178767.0384 | 2582510.7921 | 1178761.0181
69 | 2582816.6636 | 1178936.6467 | 2582802.6616 | 1178939.6476
70 | 2582802.6616 | 1178939.6476 | 2582775.9685 | 1178945.3683
71 | 2582775.9685 | 1178945.3683 | 2582767.4729 | 1178947.189
72 | 2582676.7735 | 1178969.304 | 2582697.6572 | 1178958.4176
73 | 2582676.513 | 1178969.4398 | 2582676.7735 | 1178969.304
74 | 2582697.6572 | 1178958.4176 | 2582699.8959 | 1178957.2506
75 | 2582699.8959 | 1178957.2506 | 2582701.7838 | 1178956.2665 | 2582711.7298 | 1178953.3806 | 2582720.0693 | 1178952.4226 | 2582723.6482 | 1178952.2228
76 | 2582723.6482 | 1178952.2228 | 2582736.7911 | 1178951.489
77 | 2582676.1232 | 1178887.1826 | 2582685.2365 | 1178885.1558 | 2582707.2986 | 1178882.168 | 2582708.7125 | 1178882.0808
78 | 2582708.7125 | 1178882.0808 | 2582732.0771 | 1178880.64 | 2582741.7686 | 1178880.9142
79 | 2582776.1497 | 1178883.2793 | 2582754.8908 | 1178881.2854 | 2582741.7686 | 1178880.9142
80 | 2582746.2019 | 1178950.9636 | 2582751.1495 | 1178950.6874 | 2582767.4729 | 1178947.189
81 | 2582746.2019 | 1178950.9636 | 2582736.7911 | 1178951.489
82 | 2582511.8903 | 1178767.0384 | 2582513.3669 | 1178775.1338 | 2582515.3261 | 1178791.4634

## bus_geodata
| x | y | coords
0 | 2582741.2052 | 1178732.8559
1 | 2582710.8986 | 1178711.4478
2 | 2582777.3639 | 1178756.5504
3 | 2582788.0035 | 1178765.7306
4 | 2582705.5483 | 1178718.5114
5 | 2582713.0372 | 1178708.618
6 | 2582790.6992 | 1178762.6879
7 | 2582680.2638 | 1178690.6816
8 | 2582733.2298 | 1178719.3539
9 | 2582647.544 | 1178672.8675
10 | 2582611.6879 | 1178701.4409
11 | 2582698.0197 | 1178830.447
12 | 2582727.752 | 1178839.6145
13 | 2582697.6599 | 1178830.3361
14 | 2582752.4011 | 1178847.2196
15 | 2582660.4749 | 1178834.2038
16 | 2582688.9098 | 1178860.8842
17 | 2582749.5038 | 1178870.3398
18 | 2582753.3952 | 1178847.5046
19 | 2582636.9306 | 1178848.9069
20 | 2582686.0186 | 1178872.9584
21 | 2582718.9953 | 1178869.705
22 | 2582764.8801 | 1178851.0633
23 | 2582574.9384 | 1178889.3639
24 | 2582579.9351 | 1178880.8489
25 | 2582597.9564 | 1178864.9882
26 | 2582558.4565 | 1178840.4242
27 | 2582602.9834 | 1178863.062
28 | 2582522.4587 | 1178850.9127
29 | 2582569.5778 | 1178821.302
30 | 2582515.3773 | 1178791.8898
31 | 2582612.2393 | 1178908.4466
32 | 2582626.3987 | 1178902.8034
33 | 2582615.7372 | 1178902.8335
34 | 2582594.8694 | 1178917.4695
35 | 2582636.497 | 1178894.9006
36 | 2582684.1636 | 1178881.3458
37 | 2582661.5535 | 1178887.0329
38 | 2582775.528 | 1178855.7349
39 | 2582621.6078 | 1178855.9255
40 | 2582619.0047 | 1178856.9229
41 | 2582656.9337 | 1178891.9775
42 | 2582829.9338 | 1178888.9952
43 | 2582827.6834 | 1178900.7522
44 | 2582816.0707 | 1178887.6638
45 | 2582815.3809 | 1178883.8456
46 | 2582815.8711 | 1178879.0083
47 | 2582814.9867 | 1178887.5597
48 | 2582779.6542 | 1178879.8576
49 | 2582589.3097 | 1178753.6403
50 | 2582590.3938 | 1178750.3491
51 | 2582587.4898 | 1178759.1653
52 | 2582597.8716 | 1178727.3418
53 | 2582583.001 | 1178777.2607
54 | 2582599.3488 | 1178722.7471
55 | 2582579.6197 | 1178791.776
56 | 2582499.9016 | 1178709.5523
57 | 2582503.0621 | 1178722.8992
58 | 2582505.4044 | 1178732.791
59 | 2582473.987 | 1178747.5129
60 | 2582510.7921 | 1178761.0181
61 | 2582816.6636 | 1178936.6467
62 | 2582802.6616 | 1178939.6476
63 | 2582775.9685 | 1178945.3683
64 | 2582676.7735 | 1178969.304
65 | 2582697.6572 | 1178958.4176
66 | 2582676.513 | 1178969.4398
67 | 2582699.8959 | 1178957.2506
68 | 2582723.6482 | 1178952.2228
69 | 2582758.5729 | 1178736.6931
70 | 2582820.7651 | 1178795.2142
71 | 2582461.6769 | 1178750.1952
72 | 2582476.6261 | 1178781.2166
73 | 2582676.1232 | 1178887.1826
74 | 2582708.7125 | 1178882.0808
75 | 2582741.7686 | 1178880.9142
76 | 2582776.1497 | 1178883.2793
77 | 2582767.4729 | 1178947.189
78 | 2582746.2019 | 1178950.9636
79 | 2582578.8113 | 1178795.2465
80 | 2582511.8903 | 1178767.0384
81 | 2582515.3261 | 1178791.4634
82 | 2582736.7911 | 1178951.489
83 | 2582606.8987 | 1178706.4919
84 | 2582698.0197 | 1178830.447

## line_std_types
| c_nf_per_km | r_ohm_per_km | x_ohm_per_km | max_i_ka | type | q_mm2 | alpha | voltage_rating
NAYY 4x50 SE | 210 | 0.642 | 0.083 | 0.142 | cs | 50 | 0.00403 | LV
NAYY 4x120 SE | 264 | 0.225 | 0.08 | 0.242 | cs | 120 | 0.00403 | LV
NAYY 4x150 SE | 261 | 0.208 | 0.08 | 0.27 | cs | 150 | 0.00403 | LV
NA2XS2Y 1x95 RM/25 12/20 kV | 216 | 0.313 | 0.132 | 0.252 | cs | 95 | 0.00403 | MV
NA2XS2Y 1x185 RM/25 12/20 kV | 273 | 0.161 | 0.117 | 0.362 | cs | 185 | 0.00403 | MV
NA2XS2Y 1x240 RM/25 12/20 kV | 304 | 0.122 | 0.112 | 0.421 | cs | 240 | 0.00403 | MV
NA2XS2Y 1x95 RM/25 6/10 kV | 315 | 0.313 | 0.123 | 0.249 | cs | 95 | 0.00403 | MV
NA2XS2Y 1x185 RM/25 6/10 kV | 406 | 0.161 | 0.11 | 0.358 | cs | 185 | 0.00403 | MV
NA2XS2Y 1x240 RM/25 6/10 kV | 456 | 0.122 | 0.105 | 0.416 | cs | 240 | 0.00403 | MV
NA2XS2Y 1x150 RM/25 12/20 kV | 250 | 0.206 | 0.116 | 0.319 | cs | 150 | 0.00403 | MV
NA2XS2Y 1x120 RM/25 12/20 kV | 230 | 0.253 | 0.119 | 0.283 | cs | 120 | 0.00403 | MV
NA2XS2Y 1x70 RM/25 12/20 kV | 190 | 0.443 | 0.132 | 0.22 | cs | 70 | 0.00403 | MV
NA2XS2Y 1x150 RM/25 6/10 kV | 360 | 0.206 | 0.11 | 0.315 | cs | 150 | 0.00403 | MV
NA2XS2Y 1x120 RM/25 6/10 kV | 340 | 0.253 | 0.113 | 0.28 | cs | 120 | 0.00403 | MV
NA2XS2Y 1x70 RM/25 6/10 kV | 280 | 0.443 | 0.123 | 0.217 | cs | 70 | 0.00403 | MV
N2XS(FL)2Y 1x120 RM/35 64/110 kV | 112 | 0.153 | 0.166 | 0.366 | cs | 120 | 0.00393 | HV
N2XS(FL)2Y 1x185 RM/35 64/110 kV | 125 | 0.099 | 0.156 | 0.457 | cs | 185 | 0.00393 | HV
N2XS(FL)2Y 1x240 RM/35 64/110 kV | 135 | 0.075 | 0.149 | 0.526 | cs | 240 | 0.00393 | HV
N2XS(FL)2Y 1x300 RM/35 64/110 kV | 144 | 0.06 | 0.144 | 0.588 | cs | 300 | 0.00393 | HV
15-AL1/3-ST1A 0.4 | 11 | 1.8769 | 0.35 | 0.105 | ol | 16 | 0.00403 | LV
24-AL1/4-ST1A 0.4 | 11.25 | 1.2012 | 0.335 | 0.14 | ol | 24 | 0.00403 | LV
48-AL1/8-ST1A 0.4 | 12.2 | 0.5939 | 0.3 | 0.21 | ol | 48 | 0.00403 | LV
94-AL1/15-ST1A 0.4 | 13.2 | 0.306 | 0.29 | 0.35 | ol | 94 | 0.00403 | LV
34-AL1/6-ST1A 10.0 | 9.7 | 0.8342 | 0.36 | 0.17 | ol | 34 | 0.00403 | MV
48-AL1/8-ST1A 10.0 | 10.1 | 0.5939 | 0.35 | 0.21 | ol | 48 | 0.00403 | MV
70-AL1/11-ST1A 10.0 | 10.4 | 0.4132 | 0.339 | 0.29 | ol | 70 | 0.00403 | MV
94-AL1/15-ST1A 10.0 | 10.75 | 0.306 | 0.33 | 0.35 | ol | 94 | 0.00403 | MV
122-AL1/20-ST1A 10.0 | 11.1 | 0.2376 | 0.323 | 0.41 | ol | 122 | 0.00403 | MV
149-AL1/24-ST1A 10.0 | 11.25 | 0.194 | 0.315 | 0.47 | ol | 149 | 0.00403 | MV
34-AL1/6-ST1A 20.0 | 9.15 | 0.8342 | 0.382 | 0.17 | ol | 34 | 0.00403 | MV
48-AL1/8-ST1A 20.0 | 9.5 | 0.5939 | 0.372 | 0.21 | ol | 48 | 0.00403 | MV
70-AL1/11-ST1A 20.0 | 9.7 | 0.4132 | 0.36 | 0.29 | ol | 70 | 0.00403 | MV
94-AL1/15-ST1A 20.0 | 10 | 0.306 | 0.35 | 0.35 | ol | 94 | 0.00403 | MV
122-AL1/20-ST1A 20.0 | 10.3 | 0.2376 | 0.344 | 0.41 | ol | 122 | 0.00403 | MV
149-AL1/24-ST1A 20.0 | 10.5 | 0.194 | 0.337 | 0.47 | ol | 149 | 0.00403 | MV
184-AL1/30-ST1A 20.0 | 10.75 | 0.1571 | 0.33 | 0.535 | ol | 184 | 0.00403 | MV
243-AL1/39-ST1A 20.0 | 11 | 0.1188 | 0.32 | 0.645 | ol | 243 | 0.00403 | MV
48-AL1/8-ST1A 110.0 | 8 | 0.5939 | 0.46 | 0.21 | ol | 48 | 0.00403 | HV
70-AL1/11-ST1A 110.0 | 8.4 | 0.4132 | 0.45 | 0.29 | ol | 70 | 0.00403 | HV
94-AL1/15-ST1A 110.0 | 8.65 | 0.306 | 0.44 | 0.35 | ol | 94 | 0.00403 | HV
122-AL1/20-ST1A 110.0 | 8.5 | 0.2376 | 0.43 | 0.41 | ol | 122 | 0.00403 | HV
149-AL1/24-ST1A 110.0 | 8.75 | 0.194 | 0.41 | 0.47 | ol | 149 | 0.00403 | HV
184-AL1/30-ST1A 110.0 | 8.8 | 0.1571 | 0.4 | 0.535 | ol | 184 | 0.00403 | HV
243-AL1/39-ST1A 110.0 | 9 | 0.1188 | 0.39 | 0.645 | ol | 243 | 0.00403 | HV
305-AL1/39-ST1A 110.0 | 9.2 | 0.0949 | 0.38 | 0.74 | ol | 305 | 0.00403 | HV
490-AL1/64-ST1A 110.0 | 9.75 | 0.059 | 0.37 | 0.96 | ol | 490 | 0.00403 | HV
679-AL1/86-ST1A 110.0 | 9.95 | 0.042 | 0.36 | 1.15 | ol | 679 | 0.00403 | HV
490-AL1/64-ST1A 220.0 | 10 | 0.059 | 0.285 | 0.96 | ol | 490 | 0.00403 | HV
679-AL1/86-ST1A 220.0 | 11.7 | 0.042 | 0.275 | 1.15 | ol | 679 | 0.00403 | HV
490-AL1/64-ST1A 380.0 | 11 | 0.059 | 0.253 | 0.96 | ol | 490 | 0.00403 | HV
679-AL1/86-ST1A 380.0 | 14.6 | 0.042 | 0.25 | 1.15 | ol | 679 | 0.00403 | HV

## trafo_std_types
| i0_percent | pfe_kw | vkr_percent | sn_mva | vn_lv_kv | vn_hv_kv | vk_percent | shift_degree | vector_group | tap_side | tap_neutral | tap_min | tap_max | tap_step_degree | tap_step_percent | tap_phase_shifter
160 MVA 380/110 kV | 0.06 | 60 | 0.25 | 160 | 110 | 380 | 12.2 | 0 | Yy0 | hv | 0 | -9 | 9 | 0 | 1.5 | FALSE
100 MVA 220/110 kV | 0.06 | 55 | 0.26 | 100 | 110 | 220 | 12 | 0 | Yy0 | hv | 0 | -9 | 9 | 0 | 1.5 | FALSE
63 MVA 110/20 kV | 0.04 | 22 | 0.32 | 63 | 20 | 110 | 18 | 150 | YNd5 | hv | 0 | -9 | 9 | 0 | 1.5 | FALSE
40 MVA 110/20 kV | 0.05 | 18 | 0.34 | 40 | 20 | 110 | 16.2 | 150 | YNd5 | hv | 0 | -9 | 9 | 0 | 1.5 | FALSE
25 MVA 110/20 kV | 0.07 | 14 | 0.41 | 25 | 20 | 110 | 12 | 150 | YNd5 | hv | 0 | -9 | 9 | 0 | 1.5 | FALSE
63 MVA 110/10 kV | 0.04 | 22 | 0.32 | 63 | 10 | 110 | 18 | 150 | YNd5 | hv | 0 | -9 | 9 | 0 | 1.5 | FALSE
40 MVA 110/10 kV | 0.05 | 18 | 0.34 | 40 | 10 | 110 | 16.2 | 150 | YNd5 | hv | 0 | -9 | 9 | 0 | 1.5 | FALSE
25 MVA 110/10 kV | 0.07 | 14 | 0.41 | 25 | 10 | 110 | 12 | 150 | YNd5 | hv | 0 | -9 | 9 | 0 | 1.5 | FALSE
0.25 MVA 20/0.4 kV | 0.32 | 0.8 | 1.44 | 0.25 | 0.4 | 20 | 6 | 150 | Yzn5 | hv | 0 | -2 | 2 | 0 | 2.5 | FALSE
0.4 MVA 20/0.4 kV | 0.3375 | 1.35 | 1.425 | 0.4 | 0.4 | 20 | 6 | 150 | Dyn5 | hv | 0 | -2 | 2 | 0 | 2.5 | FALSE
0.63 MVA 20/0.4 kV | 0.2619 | 1.65 | 1.206 | 0.63 | 0.4 | 20 | 6 | 150 | Dyn5 | hv | 0 | -2 | 2 | 0 | 2.5 | FALSE
0.25 MVA 10/0.4 kV | 0.24 | 0.6 | 1.2 | 0.25 | 0.4 | 10 | 4 | 150 | Dyn5 | hv | 0 | -2 | 2 | 0 | 2.5 | FALSE
0.4 MVA 10/0.4 kV | 0.2375 | 0.95 | 1.325 | 0.4 | 0.4 | 10 | 4 | 150 | Dyn5 | hv | 0 | -2 | 2 | 0 | 2.5 | FALSE
0.63 MVA 10/0.4 kV | 0.1873 | 1.18 | 1.0794 | 0.63 | 0.4 | 10 | 4 | 150 | Dyn5 | hv | 0 | -2 | 2 | 0 | 2.5 | FALSE

## trafo3w_std_types
| sn_hv_mva | sn_mv_mva | sn_lv_mva | vn_hv_kv | vn_mv_kv | vn_lv_kv | vk_hv_percent | vk_mv_percent | vk_lv_percent | vkr_hv_percent | vkr_mv_percent | vkr_lv_percent | pfe_kw | i0_percent | shift_mv_degree | shift_lv_degree | vector_group | tap_side | tap_neutral | tap_min | tap_max | tap_step_percent
63/25/38 MVA 110/20/10 kV | 63 | 25 | 38 | 110 | 20 | 10 | 10.4 | 10.4 | 10.4 | 0.28 | 0.32 | 0.35 | 35 | 0.89 | 0 | 0 | YN0yn0yn0 | hv | 0 | -10 | 10 | 1.2
63/25/38 MVA 110/10/10 kV | 63 | 25 | 38 | 110 | 10 | 10 | 10.4 | 10.4 | 10.4 | 0.28 | 0.32 | 0.35 | 35 | 0.89 | 0 | 0 | YN0yn0yn0 | hv | 0 | -10 | 10 | 1.2

## fuse_std_types
| fuse_type | i_rated_a | t_avg | t_min | t_total | x_avg | x_min | x_total
HV 100A | HV 100A | 100 | 0 | [10.0, 3.64, 0.854, 0.281, 0.1, 0.0531, 0.022, 0.01] | [10.0, 4.267, 1.21, 0.403, 0.1, 0.058, 0.022, 0.01] | 0 | [300.0, 350.0, 450.0, 550.0, 700.0, 850.0, 1200.0, 1752.0] | [600.0, 700.0, 900.0, 1150.0, 1665.0, 2000.0, 3000.0, 4313.0]
HV 10A | HV 10A | 10 | 0 | [10.0, 1675.0, 0.344, 0.156, 0.1, 0.0417, 0.0171, 0.01] | [10.0, 1.3, 0.3, 0.155, 0.1, 0.0555, 0.023, 0.01] | 0 | [30.0, 32.0, 35.0, 37.0, 39.0, 50.0, 70.0, 88.0] | [60.0, 70.0, 80.0, 87.0, 94.0, 110.0, 150.0, 216.0]
HV 125A | HV 125A | 125 | 0 | [10.0, 1.82, 0.344, 0.1, 0.0467, 0.0269, 0.01] | [10.0, 2.478, 0.426, 0.1, 0.0427, 0.0211, 0.01] | 0 | [375.0, 500.0, 700.0, 925.0, 1200.0, 1500.0, 2341.0] | [750.0, 1000.0, 1500.0, 2200.0, 3000.0, 4000.0, 5765.0]
HV 160A | HV 160A | 160 | 0 | [10.0, 4.15, 1.03, 0.198, 0.1, 0.051, 0.0172, 0.01] | [10.0, 2.3, 0.734, 0.274, 0.1, 0.046, 0.0177, 0.01] | 0 | [480.0, 550.0, 700.0, 1000.0, 1260.0, 1600.0, 2500.0, 3227.0] | [960.0, 1300.0, 1700.0, 2200.0, 2996.0, 4000.0, 6000.0, 7946.0]
HV 16A | HV 16A | 16 | 0 | [10.0, 0.352, 0.164, 0.1, 0.0649, 0.0342, 0.01] | [10.0, 2.34, 0.722, 0.181, 0.1, 0.055, 0.0296, 0.01] | 0 | [48.0, 60.0, 65.0, 71.0, 80.0, 100.0, 162.0] | [96.0, 110.0, 125.0, 150.0, 168.0, 200.0, 250.0, 398.0]
HV 200A | HV 200A | 200 | 0 | [10.0, 4.267, 1.21, 0.403, 0.1, 0.058, 0.022, 0.01] | [10.0, 3.73, 1.654, 0.328, 0.1, 0.0531, 0.019, 0.01] | 0 | [600.0, 700.0, 900.0, 1150.0, 1665.0, 2000.0, 3000.0, 4313.0] | [1200.0, 1500.0, 1800.0, 2700.0, 3960.0, 5000.0, 7500.0, 10620.0]
HV 20A | HV 20A | 20 | 0 | [10.0, 1.3, 0.3, 0.155, 0.1, 0.0555, 0.023, 0.01] | [10.0, 1.3, 0.161, 0.1, 0.0611, 0.0399, 0.0141, 0.01] | 0 | [60.0, 70.0, 80.0, 87.0, 94.0, 110.0, 150.0, 216.0] | [120.0, 150.0, 200.0, 223.0, 260.0, 300.0, 450.0, 532.0]
HV 25A | HV 25A | 25 | 0 | [10.0, 2.512, 0.833, 0.299, 0.1, 0.0372, 0.0223, 0.01] | [10.0, 3.125, 0.597, 0.198, 0.1, 0.0378, 0.022, 0.01] | 0 | [75.0, 82.0, 90.0, 100.0, 124.0, 170.0, 200.0, 289.0] | [150.0, 170.0, 210.0, 250.0, 294.0, 400.0, 500.0, 711.0]
HV 31.5A | HV 31.5A | 31.5 | 0 | [10.0, 2.34, 0.722, 0.181, 0.1, 0.055, 0.0296, 0.01] | [10.0, 2.84, 0.368, 0.164, 0.1, 0.0621, 0.0378, 0.0195, 0.01] | 0 | [95.0, 110.0, 125.0, 150.0, 165.0, 200.0, 250.0, 390.0] | [189.0, 220.0, 300.0, 350.0, 393.0, 450.0, 530.0, 700.0, 960.0]
HV 40A | HV 40A | 40 | 0 | [10.0, 1.3, 0.161, 0.1, 0.0611, 0.0399, 0.0141, 0.01] | [10.0, 2.05, 0.369, 0.198, 0.1, 0.051, 0.0298, 0.01] | 0 | [120.0, 150.0, 200.0, 223.0, 260.0, 300.0, 450.0, 532.0] | [240.0, 300.0, 400.0, 450.0, 530.0, 650.0, 800.0, 1311.0]
HV 50A | HV 50A | 50 | 0 | [10.0, 3.215, 0.597, 0.198, 0.1, 0.0378, 0.022, 0.01] | [10.0, 3.64, 0.854, 0.281, 0.1, 0.0531, 0.022, 0.01] | 0 | [150.0, 170.0, 210.0, 250.0, 294.0, 400.0, 500.0, 711.0] | [300.0, 350.0, 450.0, 550.0, 700.0, 850.0, 1200.0, 1752.0]
HV 6.3A | HV 6.3A | 6.3 | 0 | [10.0, 1.39, 0.344, 0.168, 0.1, 0.056, 0.0263, 0.01] | [10.0, 1.711, 0.516, 0.198, 0.1, 0.0634, 0.0303, 0.01] | 0 | [19.0, 19.5, 20.4, 20.8, 22.0, 25.0, 32.0, 48.0] | [38.0, 40.0, 43.0, 48.0, 53.0, 60.0, 75.0, 118.0]
HV 63A | HV 63A | 63 | 0 | [10.0, 2.84, 0.368, 0.164, 0.1, 0.0621, 0.0378, 0.0195, 0.01] | [10.0, 1.82, 0.344, 0.1, 0.0467, 0.0269, 0.01] | 0 | [189.0, 220.0, 300.0, 350.0, 393.0, 450.0, 530.0, 700.0, 961.0] | [378.0, 500.0, 700.0, 934.0, 1200.0, 1500.0, 2366.0]
HV 80A | HV 80A | 80 | 0 | [10.0, 2.05, 0.369, 0.198, 0.1, 0.051, 0.0298, 0.01] | [10.0, 4.15, 1.03, 0.198, 0.1, 0.051, 0.0172, 0.01] | 0 | [240.0, 300.0, 400.0, 450.0, 530.0, 650.0, 800.0, 1311.0] | [480.0, 550.0, 700.0, 1000.0, 1260.0, 1600.0, 2500.0, 3227.0]
Siemens NH-1-100 | Siemens NH-1-100 | 100 | [5400.0, 2000.0, 400.0, 20.0, 1.0, 0.2, 0.012, 0.004] | 0 | 0 | [150.0, 190.0, 250.0, 430.0, 900.0, 1250.0, 2700.0, 3600.0] | 0 | 0
Siemens NH-1-125 | Siemens NH-1-125 | 125 | [4800.0, 120.0, 7.0, 0.1, 0.004] | 0 | 0 | [180.0, 400.0, 740.0, 2000.0, 4250.0] | 0 | 0
Siemens NH-1-16 | Siemens NH-1-16 | 16 | [4000.0, 400.0, 2.0, 0.1, 0.04, 0.01] | 0 | 0 | [26.0, 35.0, 75.0, 150.0, 200.0, 300.0] | 0 | 0
Siemens NH-1-160 | Siemens NH-1-160 | 160 | [4800.0, 120.0, 7.0, 0.1, 0.004] | 0 | 0 | [210.0, 500.0, 900.0, 2300.0, 5000.0] | 0 | 0
Siemens NH-1-25 | Siemens NH-1-25 | 25 | [4000.0, 1000.0, 10.0, 0.2, 0.02, 0.01] | 0 | 0 | [40.0, 50.0, 100.0, 210.0, 400.0, 500.0] | 0 | 0
Siemens NH-1-50 | Siemens NH-1-50 | 50 | [4000.0, 40.0, 4.0, 1.0, 0.02, 0.01] | 0 | 0 | [86.0, 200.0, 300.0, 400.0, 1000.0, 1280.0] | 0 | 0
Siemens NH-1-63 | Siemens NH-1-63 | 63 | [4000.0, 100.0, 10.0, 2.0, 0.04, 0.01] | 0 | 0 | [100.0, 200.0, 300.0, 400.0, 1000.0, 1500.0] | 0 | 0
Siemens NH-1-80 | Siemens NH-1-80 | 80 | [4800.0, 120.0, 7.0, 0.1, 0.01] | 0 | 0 | [150.58, 250.0, 450.0, 1150.0, 2470.0] | 0 | 0
Siemens NH-2-1000 | Siemens NH-2-1000 | 1000 | [4800.0, 120.0, 7.0, 0.1, 0.004] | 0 | 0 | [1900.0, 3500.0, 8400.0, 24000.0, 52000.0] | 0 | 0
Siemens NH-2-200 | Siemens NH-2-200 | 200 | [4800.0, 120.0, 7.0, 0.1, 0.004] | 0 | 0 | [280.0, 650.0, 1200.0, 3000.0, 7000.0] | 0 | 0
Siemens NH-2-224 | Siemens NH-2-224 | 224 | [4800.0, 120.0, 7.0, 0.2, 0.04, 0.004] | 0 | 0 | [400.0, 750.0, 1453.0, 3025.0, 4315.0, 7600.0] | 0 | 0
Siemens NH-2-250 | Siemens NH-2-250 | 250 | [4800.0, 120.0, 7.0, 0.1, 0.004] | 0 | 0 | [450.0, 800.0, 1650.0, 4000.0, 8500.0] | 0 | 0
Siemens NH-2-315 | Siemens NH-2-315 | 315 | [4800.0, 120.0, 7.0, 0.1, 0.004] | 0 | 0 | [550.0, 920.0, 1900.0, 5000.0, 11000.0] | 0 | 0
Siemens NH-2-355 | Siemens NH-2-355 | 355 | [4800.0, 120.0, 6.0, 0.1, 0.004] | 0 | 0 | [650.0, 1116.27, 2350.0, 5840.0, 12790.0] | 0 | 0
Siemens NH-2-400 | Siemens NH-2-400 | 400 | [4800.0, 120.0, 7.0, 0.1, 0.004] | 0 | 0 | [720.0, 1350.0, 2800.0, 6500.0, 15000.0] | 0 | 0
Siemens NH-2-425 | Siemens NH-2-425 | 425 | [4800.0, 120.0, 7.0, 0.1, 0.004] | 0 | 0 | [850.0, 1500.0, 3050.0, 7500.0, 16500.0] | 0 | 0
Siemens NH-2-630 | Siemens NH-2-630 | 630 | [4800.0, 120.0, 7.0, 0.1, 0.004] | 0 | 0 | [1200.0, 2000.0, 4800.0, 12000.0, 26000.0] | 0 | 0

## res_bus
| vm_pu | va_degree | p_mw | q_mvar
0 | 0.97035 | -0.5713 | 0.044107 | 0.011054
1 | 0.97193 | -0.54002 | 0 | 0
2 | 0.97089 | -0.56051 | 0.0086788 | 0.0021751
3 | 0.97101 | -0.55825 | 0 | 0
4 | 0.97184 | -0.54183 | 0.011025 | 0.0027631
5 | 0.97211 | -0.53642 | 0 | 0
6 | 0.97104 | -0.5576 | 0 | 0
7 | 0.97451 | -0.48917 | 0 | 0
8 | 0.97181 | -0.54238 | 0.0015656 | 0.00039238
9 | 0.9769 | -0.44239 | 0 | 0
10 | 0.97986 | -0.38463 | 0.0033932 | 0.00085041
11 | 1 | 0 | -0.31513 | -0.080071
12 | 0.99793 | -0.039462 | 0.019138 | 0.0047964
13 | 0.99997 | -0.00053941 | 0 | 0
14 | 0.99495 | -0.096562 | 0 | 0
15 | 0.99778 | -0.041762 | 0.00197 | 0.00049373
16 | 0.99871 | -0.024627 | 0.0034657 | 0.00086858
17 | 0.99398 | -0.11533 | 0 | 0
18 | 0.99487 | -0.098026 | 0.0081969 | 0.0020543
19 | 0.99624 | -0.07078 | 0.001159 | 0.00029047
20 | 0.99826 | -0.033305 | 0 | 0
21 | 0.9927 | -0.14 | 0.045703 | 0.011454
22 | 0.99407 | -0.11333 | 0 | 0
23 | 0.99381 | -0.11701 | 0.0042898 | 0.0010751
24 | 0.99386 | -0.11599 | 0 | 0
25 | 0.99402 | -0.11287 | 0 | 0
26 | 0.99072 | -0.17558 | 0 | 0
27 | 0.99429 | -0.10771 | 0.001118 | 0.0002802
28 | 0.99018 | -0.18614 | 0 | 0
29 | 0.98977 | -0.19383 | 0.0018475 | 0.00046303
30 | 0.98953 | -0.19878 | 0.0015773 | 0.00039531
31 | 0.99522 | -0.091815 | 0 | 0
32 | 0.9948 | -0.099972 | 0.0070823 | 0.001775
33 | 0.99551 | -0.086156 | 0 | 0
34 | 0.99515 | -0.093157 | 0.0038889 | 0.00097466
35 | 0.99621 | -0.072766 | 0.0028296 | 0.00070917
36 | 0.99795 | -0.039312 | 0 | 0
37 | 0.9971 | -0.055634 | 0.0028533 | 0.00071511
38 | 0.9933 | -0.12818 | 0.017547 | 0.0043976
39 | 0.99532 | -0.088314 | 0.0043848 | 0.0010989
40 | 0.99517 | -0.091096 | 0.0035028 | 0.00087788
41 | 0.99411 | -0.11329 | 0.0068244 | 0.0017104
42 | 0.98936 | -0.20405 | 0 | 0
43 | 0.98881 | -0.21457 | 0 | 0
44 | 0.98999 | -0.19182 | 0.0014552 | 0.0003647
45 | 0.99022 | -0.18746 | 0 | 0
46 | 0.9902 | -0.1878 | 0.0038478 | 0.00096435
47 | 0.99004 | -0.19084 | 0 | 0
48 | 0.99202 | -0.15271 | 0 | 0
49 | 0.98392 | -0.30611 | 0.0025084 | 0.00062867
50 | 0.98365 | -0.31129 | 0.0046034 | 0.0011537
51 | 0.98438 | -0.29715 | 0.0016173 | 0.00040534
52 | 0.98188 | -0.34552 | 0.0037173 | 0.00093165
53 | 0.9859 | -0.26796 | 0.0017343 | 0.00043465
54 | 0.98154 | -0.35204 | 0.0025934 | 0.00064996
55 | 0.98713 | -0.24424 | 0.00051575 | 0.00012926
56 | 0.98906 | -0.20794 | 0.0020469 | 0.000513
57 | 0.98908 | -0.20744 | 0.0015524 | 0.00038907
58 | 0.98912 | -0.20679 | 0.00047364 | 0.00011871
59 | 0.98905 | -0.20814 | 0 | 0
60 | 0.98928 | -0.20358 | 0.0013015 | 0.00032618
61 | 0.98711 | -0.24766 | 0 | 0
62 | 0.98646 | -0.2603 | 0.0041664 | 0.0010442
63 | 0.98532 | -0.28242 | 0.0050966 | 0.0012773
64 | 0.98303 | -0.32704 | 0.0034077 | 0.00085404
65 | 0.98318 | -0.32425 | 0.0043451 | 0.001089
66 | 0.98303 | -0.32706 | 0.0031741 | 0.00079551
67 | 0.9832 | -0.32375 | 0.011443 | 0.0028678
68 | 0.98371 | -0.31389 | 0.0042674 | 0.0010695
69 | 0.97146 | -0.54918 | 0.0010392 | 0.00026046
70 | 0.97094 | -0.55947 | 0.0022766 | 0.00057056
71 | 0.98904 | -0.20834 | 0.00087272 | 0.00021873
72 | 0.98901 | -0.20894 | 0.0013246 | 0.00033198
73 | 0.99381 | -0.11904 | 0.0042347 | 0.0010613
74 | 0.99344 | -0.12618 | 0.0059467 | 0.0014904
75 | 0.99325 | -0.12987 | 0.0027054 | 0.00067804
76 | 0.99314 | -0.13206 | 0.0035924 | 0.00090034
77 | 0.985 | -0.28867 | 0.0047905 | 0.0012006
78 | 0.98429 | -0.3024 | 0.0047903 | 0.0012006
79 | 0.98743 | -0.23854 | 0.0013193 | 0.00033066
80 | 0.98932 | -0.20275 | 0.001289 | 0.00032307
81 | 0.98953 | -0.19885 | 0.0015002 | 0.00037599
82 | 0.98403 | -0.30757 | 0.0038553 | 0.00096624
83 | 0.98033 | -0.37552 | 0 | 0
84 | 0.99998 | 149.9956 | 0 | 0

## res_line
| p_from_mw | q_from_mvar | p_to_mw | q_to_mvar | pl_mw | ql_mvar | i_from_ka | i_to_ka | i_ka | vm_from_pu | va_from_degree | vm_to_pu | va_to_degree | loading_percent
0 | -0.044107 | -0.011054 | 0.044173 | 0.011096 | 6.5833e-05 | 4.1658e-05 | 0.067637 | 0.067637 | 0.067637 | 0.97035 | -0.5713 | 0.97193 | -0.54002 | 18.5817
1 | 0.011026 | 0.0027636 | -0.011025 | -0.0027631 | 9.4689e-07 | 4.962e-07 | 0.016881 | 0.016881 | 0.016881 | 0.97193 | -0.54002 | 0.97184 | -0.54183 | 4.6375
2 | -0.055198 | -0.013859 | 0.055208 | 0.013865 | 9.4934e-06 | 6.0318e-06 | 0.084518 | 0.084518 | 0.084518 | 0.97193 | -0.54002 | 0.97211 | -0.53642 | 23.2191
3 | -0.0086788 | -0.0021751 | 0.0086797 | 0.0021755 | 9.3392e-07 | 4.2361e-07 | 0.013301 | 0.013301 | 0.013301 | 0.97089 | -0.56051 | 0.97101 | -0.55825 | 3.6542
4 | -0.0086797 | -0.0021755 | 0.00868 | 0.0021757 | 2.6937e-07 | 1.2217e-07 | 0.013301 | 0.013301 | 0.013301 | 0.97101 | -0.55825 | 0.97104 | -0.5576 | 3.6542
5 | -0.068782 | -0.017271 | 0.068937 | 0.01737 | 0.00015544 | 9.9017e-05 | 0.1053 | 0.1053 | 0.1053 | 0.97211 | -0.53642 | 0.97451 | -0.48917 | 28.9276
6 | 0.013574 | 0.0034052 | -0.01357 | -0.003403 | 3.8565e-06 | 2.173e-06 | 0.020779 | 0.020779 | 0.020779 | 0.97211 | -0.53642 | 0.97181 | -0.54238 | 5.7085
7 | 0.0022768 | 0.00057014 | -0.0022766 | -0.00057056 | 2.0229e-07 | -4.1872e-07 | 0.0034887 | 0.0034889 | 0.0034889 | 0.97104 | -0.5576 | 0.97094 | -0.55947 | 0.9585
8 | -0.010957 | -0.0027458 | 0.010961 | 0.0027481 | 4.3952e-06 | 2.2984e-06 | 0.01679 | 0.01679 | 0.01679 | 0.97104 | -0.5576 | 0.97146 | -0.54918 | 4.6126
9 | -0.068937 | -0.01737 | 0.069092 | 0.017468 | 0.00015463 | 9.8501e-05 | 0.1053 | 0.1053 | 0.1053 | 0.97451 | -0.48917 | 0.9769 | -0.44239 | 28.9275
10 | 0.012004 | 0.0030107 | -0.012 | -0.0030086 | 3.8908e-06 | 2.1098e-06 | 0.018382 | 0.018382 | 0.018382 | 0.97181 | -0.54238 | 0.97146 | -0.54918 | 5.0499
11 | -0.069092 | -0.017468 | 0.069284 | 0.01759 | 0.00019197 | 0.00012228 | 0.1053 | 0.1053 | 0.1053 | 0.9769 | -0.44239 | 0.97986 | -0.38463 | 28.9275
12 | -0.072677 | -0.018441 | 0.072709 | 0.018461 | 3.1842e-05 | 2.0291e-05 | 0.11045 | 0.11045 | 0.11045 | 0.97986 | -0.38463 | 0.98033 | -0.37552 | 30.343
13 | 0.14649 | 0.037204 | -0.14622 | -0.037027 | 0.00027765 | 0.00017688 | 0.21816 | 0.21816 | 0.21816 | 1 | 0 | 0.99793 | -0.039462 | 29.9668
14 | 0.16699 | 0.042867 | -0.16698 | -0.042864 | 4.3718e-06 | 2.788e-06 | 0.24884 | 0.24884 | 0.24884 | 1 | 0 | 0.99997 | -0.00053941 | 34.1814
15 | 0.12708 | 0.032231 | -0.12673 | -0.032008 | 0.00034782 | 0.00022227 | 0.18962 | 0.18962 | 0.18962 | 0.99793 | -0.039462 | 0.99495 | -0.096562 | 52.094
16 | 0.12335 | 0.031852 | -0.1231 | -0.031695 | 0.00024742 | 0.00015733 | 0.18389 | 0.18389 | 0.18389 | 0.99997 | -0.00053941 | 0.99778 | -0.041762 | 25.2593
17 | 0.043632 | 0.011012 | -0.043582 | -0.01098 | 5.0275e-05 | 3.176e-05 | 0.064954 | 0.064954 | 0.064954 | 0.99997 | -0.00053941 | 0.99871 | -0.024627 | 17.8445
18 | 0.045798 | 0.011514 | -0.045757 | -0.011488 | 4.1017e-05 | 2.5948e-05 | 0.068506 | 0.068506 | 0.068506 | 0.99495 | -0.096562 | 0.99398 | -0.11533 | 18.8204
19 | 0.080933 | 0.020494 | -0.080928 | -0.020491 | 5.6886e-06 | 3.6273e-06 | 0.12112 | 0.12112 | 0.12112 | 0.99495 | -0.096562 | 0.99487 | -0.098026 | 33.2736
20 | 0.12113 | 0.031201 | -0.12096 | -0.031093 | 0.0001708 | 0.00010859 | 0.18095 | 0.18095 | 0.18095 | 0.99778 | -0.041762 | 0.99624 | -0.07078 | 24.8558
21 | 0.040116 | 0.010112 | -0.040099 | -0.010101 | 1.6651e-05 | 1.0494e-05 | 0.059791 | 0.059791 | 0.059791 | 0.99871 | -0.024627 | 0.99826 | -0.033305 | 16.426
22 | 0.045757 | 0.011488 | -0.045703 | -0.011454 | 5.3763e-05 | 3.4013e-05 | 0.068506 | 0.068507 | 0.068507 | 0.99398 | -0.11533 | 0.9927 | -0.14 | 18.8205
23 | 0.072731 | 0.018436 | -0.072677 | -0.018402 | 5.3444e-05 | 3.4048e-05 | 0.10886 | 0.10886 | 0.10886 | 0.99487 | -0.098026 | 0.99407 | -0.11333 | 29.9055
24 | 0.1198 | 0.030802 | -0.1197 | -0.030737 | 0.00010199 | 6.4832e-05 | 0.17922 | 0.17922 | 0.17922 | 0.99624 | -0.07078 | 0.99532 | -0.088314 | 24.618
25 | 0.040099 | 0.010101 | -0.040088 | -0.010094 | 1.1517e-05 | 7.2586e-06 | 0.059791 | 0.059791 | 0.059791 | 0.99826 | -0.033305 | 0.99795 | -0.039312 | 16.426
26 | 0.072677 | 0.018402 | -0.072625 | -0.018369 | 5.1771e-05 | 3.2982e-05 | 0.10886 | 0.10886 | 0.10886 | 0.99407 | -0.11333 | 0.9933 | -0.12818 | 29.9055
27 | -0.0042898 | -0.0010751 | 0.00429 | 0.0010751 | 2.0814e-07 | -4.1124e-08 | 0.0064231 | 0.006423 | 0.0064231 | 0.99381 | -0.11701 | 0.99386 | -0.11599 | 1.7646
28 | -0.00429 | -0.0010751 | 0.0042906 | 0.001075 | 6.3852e-07 | -1.263e-07 | 0.006423 | 0.0064228 | 0.006423 | 0.99386 | -0.11599 | 0.99402 | -0.11287 | 1.7646
29 | 0.10627 | 0.027321 | -0.10595 | -0.027116 | 0.00032276 | 0.00020481 | 0.15933 | 0.15933 | 0.15933 | 0.99402 | -0.11287 | 0.99072 | -0.17558 | 21.8862
30 | -0.11056 | -0.028396 | 0.11059 | 0.028413 | 2.7732e-05 | 1.7609e-05 | 0.16575 | 0.16575 | 0.16575 | 0.99402 | -0.11287 | 0.99429 | -0.10771 | 22.7684
31 | 0.011955 | 0.0029991 | -0.011949 | -0.0029958 | 6.0195e-06 | 3.2118e-06 | 0.017957 | 0.017957 | 0.017957 | 0.99072 | -0.17558 | 0.99018 | -0.18614 | 4.9332
32 | 0.093995 | 0.024117 | -0.093912 | -0.024064 | 8.3134e-05 | 5.2635e-05 | 0.14138 | 0.14138 | 0.14138 | 0.99072 | -0.17558 | 0.98977 | -0.19383 | 19.4197
33 | -0.11171 | -0.028693 | 0.1118 | 0.028751 | 9.0178e-05 | 5.7268e-05 | 0.16743 | 0.16743 | 0.16743 | 0.99429 | -0.10771 | 0.99517 | -0.091096 | 22.9982
34 | 0.011949 | 0.0029958 | -0.011942 | -0.002992 | 7.1881e-06 | 3.8363e-06 | 0.017957 | 0.017957 | 0.017957 | 0.99018 | -0.18614 | 0.98953 | -0.19878 | 4.9332
35 | 0.092064 | 0.023601 | -0.091865 | -0.023474 | 0.00019913 | 0.00012709 | 0.1386 | 0.1386 | 0.1386 | 0.98977 | -0.19383 | 0.98743 | -0.23854 | 38.0765
36 | 0.010364 | 0.0025967 | -0.010364 | -0.0025967 | 3.9117e-08 | 1.9518e-08 | 0.015585 | 0.015585 | 0.015585 | 0.98953 | -0.19878 | 0.98953 | -0.19885 | 4.2816
37 | 0.030423 | 0.0076368 | -0.030411 | -0.0076295 | 1.1832e-05 | 7.3744e-06 | 0.045491 | 0.045491 | 0.045491 | 0.99522 | -0.091815 | 0.9948 | -0.099972 | 12.4976
38 | -0.034312 | -0.0086114 | 0.034321 | 0.0086172 | 9.2626e-06 | 5.8061e-06 | 0.051306 | 0.051306 | 0.051306 | 0.99522 | -0.091815 | 0.99551 | -0.086156 | 14.0951
39 | 0.0038892 | 0.00097457 | -0.0038889 | -0.00097466 | 2.4866e-07 | -9.5655e-08 | 0.0058149 | 0.005815 | 0.005815 | 0.99522 | -0.091815 | 0.99515 | -0.093157 | 1.5975
40 | 0.023329 | 0.0058544 | -0.023314 | -0.0058454 | 1.4808e-05 | 9.0563e-06 | 0.034898 | 0.034898 | 0.034898 | 0.9948 | -0.099972 | 0.99411 | -0.11329 | 9.5873
41 | -0.034321 | -0.0086172 | 0.034343 | 0.008631 | 2.1938e-05 | 1.3751e-05 | 0.051306 | 0.051306 | 0.051306 | 0.99551 | -0.086156 | 0.99621 | -0.072766 | 14.0951
42 | -0.037173 | -0.0093401 | 0.037203 | 0.0093592 | 3.0425e-05 | 1.9129e-05 | 0.055533 | 0.055533 | 0.055533 | 0.99621 | -0.072766 | 0.9971 | -0.055634 | 15.2562
43 | 0.040088 | 0.010094 | -0.040057 | -0.010074 | 3.1255e-05 | 1.9699e-05 | 0.059791 | 0.059791 | 0.059791 | 0.99795 | -0.039312 | 0.9971 | -0.055634 | 16.426
44 | 0.055079 | 0.013972 | -0.055014 | -0.01393 | 6.4886e-05 | 4.1199e-05 | 0.08257 | 0.082571 | 0.082571 | 0.9933 | -0.12818 | 0.99202 | -0.15271 | 22.6842
45 | 0.11532 | 0.029638 | -0.1153 | -0.029629 | 1.5583e-05 | 9.9004e-06 | 0.17266 | 0.17266 | 0.17266 | 0.99532 | -0.088314 | 0.99517 | -0.091096 | 23.7176
46 | 0.016489 | 0.004135 | -0.016485 | -0.0041324 | 4.5202e-06 | 2.6365e-06 | 0.024683 | 0.024683 | 0.024683 | 0.99411 | -0.11329 | 0.99381 | -0.11904 | 6.781
47 | 0.049579 | 0.012518 | -0.049554 | -0.012502 | 2.4986e-05 | 1.5837e-05 | 0.074601 | 0.074601 | 0.074601 | 0.98936 | -0.20405 | 0.98881 | -0.21457 | 20.4949
48 | -0.049579 | -0.012518 | 0.049609 | 0.012536 | 2.9066e-05 | 1.8423e-05 | 0.074601 | 0.074601 | 0.074601 | 0.98936 | -0.20405 | 0.98999 | -0.19182 | 20.4949
49 | 0.049554 | 0.012502 | -0.049476 | -0.012453 | 7.8361e-05 | 4.9671e-05 | 0.074601 | 0.074602 | 0.074602 | 0.98881 | -0.21457 | 0.98711 | -0.24766 | 20.495
50 | -0.051064 | -0.012901 | 0.051066 | 0.012903 | 2.4081e-06 | 1.5272e-06 | 0.076789 | 0.076789 | 0.076789 | 0.98999 | -0.19182 | 0.99004 | -0.19084 | 21.0958
51 | 0.0038478 | 0.00096432 | -0.0038478 | -0.00096435 | 6.0971e-08 | -2.3534e-08 | 0.0057822 | 0.0057822 | 0.0057822 | 0.99022 | -0.18746 | 0.9902 | -0.1878 | 1.5885
52 | 0.051074 | 0.012908 | -0.051066 | -0.012903 | 8.261e-06 | 5.239e-06 | 0.076789 | 0.076789 | 0.076789 | 0.99022 | -0.18746 | 0.99004 | -0.19084 | 21.0958
53 | -0.054922 | -0.013872 | 0.055014 | 0.01393 | 9.1646e-05 | 5.8191e-05 | 0.082571 | 0.082571 | 0.082571 | 0.99022 | -0.18746 | 0.99202 | -0.15271 | 22.6843
54 | 0.08388 | 0.021361 | -0.083859 | -0.021347 | 2.0951e-05 | 1.3364e-05 | 0.12698 | 0.12698 | 0.12698 | 0.98392 | -0.30611 | 0.98365 | -0.31129 | 34.8838
55 | -0.086389 | -0.021989 | 0.086426 | 0.022013 | 3.7304e-05 | 2.3801e-05 | 0.13077 | 0.13077 | 0.13077 | 0.98392 | -0.30611 | 0.98438 | -0.29715 | 35.926
56 | 0.079256 | 0.020194 | -0.079125 | -0.02011 | 0.00013067 | 8.3321e-05 | 0.12001 | 0.12001 | 0.12001 | 0.98365 | -0.31129 | 0.98188 | -0.34552 | 32.9707
57 | -0.088043 | -0.022419 | 0.088168 | 0.022498 | 0.00012414 | 7.9211e-05 | 0.13322 | 0.13322 | 0.13322 | 0.98438 | -0.29715 | 0.9859 | -0.26796 | 36.5976
58 | 0.075408 | 0.019179 | -0.075384 | -0.019164 | 2.3678e-05 | 1.5093e-05 | 0.11438 | 0.11438 | 0.11438 | 0.98188 | -0.34552 | 0.98154 | -0.35204 | 31.4231
59 | -0.089902 | -0.022932 | 0.090005 | 0.022998 | 0.00010312 | 6.5806e-05 | 0.13583 | 0.13583 | 0.13583 | 0.9859 | -0.26796 | 0.98713 | -0.24424 | 37.3167
60 | 0.072791 | 0.018514 | -0.072709 | -0.018461 | 8.2274e-05 | 5.2428e-05 | 0.11045 | 0.11045 | 0.11045 | 0.98154 | -0.35204 | 0.98033 | -0.37552 | 30.343
61 | -0.090521 | -0.023127 | 0.090546 | 0.023143 | 2.4939e-05 | 1.5915e-05 | 0.13661 | 0.13661 | 0.13661 | 0.98713 | -0.24424 | 0.98743 | -0.23854 | 37.5303
62 | -0.0020469 | -0.000513 | 0.0020469 | 0.00051285 | 4.8776e-08 | -1.4481e-07 | 0.0030795 | 0.0030794 | 0.0030795 | 0.98906 | -0.20794 | 0.98908 | -0.20744 | 0.84602
63 | -0.0035994 | -0.00090193 | 0.0035995 | 0.00090187 | 1.1177e-07 | -5.8936e-08 | 0.005415 | 0.0054149 | 0.005415 | 0.98908 | -0.20744 | 0.98912 | -0.20679 | 1.4876
64 | 0.0021975 | 0.00054979 | -0.0021974 | -0.00055014 | 1.4184e-07 | -3.5347e-07 | 0.0033056 | 0.0033057 | 0.0033057 | 0.98912 | -0.20679 | 0.98905 | -0.20814 | 0.90817
65 | -0.0062706 | -0.0015704 | 0.0062716 | 0.0015706 | 9.5917e-07 | 2.4485e-07 | 0.009433 | 0.0094329 | 0.009433 | 0.98912 | -0.20679 | 0.98928 | -0.20358 | 2.5915
66 | 0.0013246 | 0.00033157 | -0.0013246 | -0.00033198 | 5.0349e-08 | -4.0162e-07 | 0.0019928 | 0.0019929 | 0.0019929 | 0.98905 | -0.20814 | 0.98901 | -0.20894 | 0.54751
67 | 0.00087273 | 0.00021857 | -0.00087272 | -0.00021873 | 8.1449e-09 | -1.5647e-07 | 0.001313 | 0.001313 | 0.001313 | 0.98905 | -0.20814 | 0.98904 | -0.20834 | 0.36072
68 | -0.007573 | -0.0018968 | 0.0075733 | 0.0018969 | 2.9774e-07 | 1.1198e-07 | 0.01139 | 0.01139 | 0.01139 | 0.98928 | -0.20358 | 0.98932 | -0.20275 | 3.1293
69 | 0.049476 | 0.012453 | -0.049446 | -0.012434 | 2.9886e-05 | 1.8944e-05 | 0.074602 | 0.074602 | 0.074602 | 0.98711 | -0.24766 | 0.98646 | -0.2603 | 20.495
70 | 0.04528 | 0.011389 | -0.045232 | -0.011359 | 4.7779e-05 | 3.0231e-05 | 0.068317 | 0.068317 | 0.068317 | 0.98646 | -0.2603 | 0.98532 | -0.28242 | 18.7684
71 | 0.040135 | 0.010082 | -0.040123 | -0.010074 | 1.1973e-05 | 7.5523e-06 | 0.06062 | 0.06062 | 0.06062 | 0.98532 | -0.28242 | 0.985 | -0.28867 | 16.6539
72 | -0.0065818 | -0.0016496 | 0.0065827 | 0.0016498 | 8.766e-07 | 2.6241e-07 | 0.0099629 | 0.0099628 | 0.0099629 | 0.98303 | -0.32704 | 0.98318 | -0.32425 | 2.7371
73 | 0.0031741 | 0.00079551 | -0.0031741 | -0.00079551 | 2.5431e-09 | -2.097e-09 | 0.0048047 | 0.0048047 | 0.0048047 | 0.98303 | -0.32704 | 0.98303 | -0.32706 | 1.32
74 | -0.010928 | -0.0027388 | 0.010928 | 0.0027389 | 2.5896e-07 | 1.3372e-07 | 0.016539 | 0.016539 | 0.016539 | 0.98318 | -0.32425 | 0.9832 | -0.32375 | 4.5437
75 | -0.022371 | -0.0056067 | 0.022381 | 0.0056131 | 1.0516e-05 | 6.4198e-06 | 0.033857 | 0.033857 | 0.033857 | 0.9832 | -0.32375 | 0.98371 | -0.31389 | 9.3013
76 | -0.026649 | -0.0066827 | 0.026657 | 0.0066876 | 8.0216e-06 | 4.9667e-06 | 0.040312 | 0.040312 | 0.040312 | 0.98371 | -0.31389 | 0.98403 | -0.30757 | 11.0747
77 | 0.01225 | 0.0030711 | -0.012246 | -0.0030688 | 4.1655e-06 | 2.2383e-06 | 0.018342 | 0.018342 | 0.018342 | 0.99381 | -0.11904 | 0.99344 | -0.12618 | 5.0391
78 | 0.0062993 | 0.0015785 | -0.0062982 | -0.0015782 | 1.1052e-06 | 2.7876e-07 | 0.0094352 | 0.0094354 | 0.0094354 | 0.99344 | -0.12618 | 0.99325 | -0.12987 | 2.5921
79 | 0.0035928 | 0.00090013 | -0.0035924 | -0.00090034 | 3.7458e-07 | -2.0648e-07 | 0.0053823 | 0.0053825 | 0.0053825 | 0.99325 | -0.12987 | 0.99314 | -0.13206 | 1.4787
80 | 0.035333 | 0.0088737 | -0.03531 | -0.0088591 | 2.3136e-05 | 1.4532e-05 | 0.053383 | 0.053383 | 0.053383 | 0.985 | -0.28867 | 0.98429 | -0.3024 | 14.6658
81 | 0.03052 | 0.0076586 | -0.030512 | -0.0076539 | 7.5252e-06 | 4.6964e-06 | 0.046142 | 0.046142 | 0.046142 | 0.98429 | -0.3024 | 0.98403 | -0.30757 | 12.6763
82 | -0.0088624 | -0.00222 | 0.008864 | 0.0022207 | 1.644e-06 | 7.3526e-07 | 0.013329 | 0.013329 | 0.013329 | 0.98932 | -0.20275 | 0.98953 | -0.19885 | 3.6619

## res_trafo
| p_hv_mw | q_hv_mvar | p_lv_mw | q_lv_mvar | pl_mw | ql_mvar | i_hv_ka | i_lv_ka | vm_hv_pu | va_hv_degree | vm_lv_pu | va_lv_degree | loading_percent
0 | -1.2729e-15 | -1.3162e-15 | 0.00165 | 1.2699e-07 | 0.00165 | 1.2699e-07 | 5.2857e-17 | 0.0023815 | 0.99998 | 149.9956 | 1 | 0 | 0.2619

## res_ext_grid
| p_mw | q_mvar
0 | 0.33215 | 0.084337

## res_load
| p_mw | q_mvar
0 | 0.044107 | 0.011054
1 | 0.0086788 | 0.0021751
2 | 0.011025 | 0.0027631
3 | 0.0015656 | 0.00039238
4 | 0.0033932 | 0.00085041
5 | 0.017022 | 0.0042661
6 | 0.019138 | 0.0047964
7 | 0.00197 | 0.00049373
8 | 0.0034657 | 0.00086858
9 | 0.0081969 | 0.0020543
10 | 0.001159 | 0.00029047
11 | 0.045703 | 0.011454
12 | 0.0042898 | 0.0010751
13 | 0.001118 | 0.0002802
14 | 0.0018475 | 0.00046303
15 | 0.0015773 | 0.00039531
16 | 0.0070823 | 0.001775
17 | 0.0038889 | 0.00097466
18 | 0.0028296 | 0.00070917
19 | 0.0028533 | 0.00071511
20 | 0.017547 | 0.0043976
21 | 0.0043848 | 0.0010989
22 | 0.0035028 | 0.00087788
23 | 0.0068244 | 0.0017104
24 | 0.0014552 | 0.0003647
25 | 0.0038478 | 0.00096435
26 | 0.0025084 | 0.00062867
27 | 0.0046034 | 0.0011537
28 | 0.0016173 | 0.00040534
29 | 0.0037173 | 0.00093165
30 | 0.0017343 | 0.00043465
31 | 0.0025934 | 0.00064996
32 | 0.00051575 | 0.00012926
33 | 0.0020469 | 0.000513
34 | 0.0015524 | 0.00038907
35 | 0.00047364 | 0.00011871
36 | 0.0013015 | 0.00032618
37 | 0.0041664 | 0.0010442
38 | 0.0050966 | 0.0012773
39 | 0.0034077 | 0.00085404
40 | 0.0043451 | 0.001089
41 | 0.0031741 | 0.00079551
42 | 0.011443 | 0.0028678
43 | 0.0042674 | 0.0010695
44 | 0.0010392 | 0.00026046
45 | 0.0022766 | 0.00057056
46 | 0.00087272 | 0.00021873
47 | 0.0013246 | 0.00033198
48 | 0.0042347 | 0.0010613
49 | 0.0059467 | 0.0014904
50 | 0.0027054 | 0.00067804
51 | 0.0035924 | 0.00090034
52 | 0.0047905 | 0.0012006
53 | 0.0047903 | 0.0012006
54 | 0.0013193 | 0.00033066
55 | 0.001289 | 0.00032307
56 | 0.0015002 | 0.00037599
57 | 0.0038553 | 0.00096624

## dtypes
| element | column | dtype
0 | bus | name | object
1 | bus | vn_kv | float64
2 | bus | type | object
3 | bus | zone | object
4 | bus | in_service | bool
5 | load | name | object
6 | load | bus | uint32
7 | load | p_mw | float64
8 | load | q_mvar | float64
9 | load | const_z_percent | float64
10 | load | const_i_percent | float64
11 | load | sn_mva | float64
12 | load | scaling | float64
13 | load | in_service | bool
14 | load | type | object
15 | ext_grid | name | object
16 | ext_grid | bus | uint32
17 | ext_grid | vm_pu | float64
18 | ext_grid | va_degree | float64
19 | ext_grid | slack_weight | float64
20 | ext_grid | in_service | bool
21 | line | name | object
22 | line | std_type | object
23 | line | from_bus | uint32
24 | line | to_bus | uint32
25 | line | length_km | float64
26 | line | r_ohm_per_km | float64
27 | line | x_ohm_per_km | float64
28 | line | c_nf_per_km | float64
29 | line | g_us_per_km | float64
30 | line | max_i_ka | float64
31 | line | df | float64
32 | line | parallel | uint32
33 | line | type | object
34 | line | in_service | bool
35 | trafo | name | object
36 | trafo | std_type | object
37 | trafo | hv_bus | uint32
38 | trafo | lv_bus | uint32
39 | trafo | sn_mva | float64
40 | trafo | vn_hv_kv | float64
41 | trafo | vn_lv_kv | float64
42 | trafo | vk_percent | float64
43 | trafo | vkr_percent | float64
44 | trafo | pfe_kw | float64
45 | trafo | i0_percent | float64
46 | trafo | shift_degree | float64
47 | trafo | tap_side | object
48 | trafo | tap_neutral | int32
49 | trafo | tap_min | int32
50 | trafo | tap_max | int32
51 | trafo | tap_step_percent | float64
52 | trafo | tap_step_degree | float64
53 | trafo | tap_pos | int32
54 | trafo | tap_phase_shifter | bool
55 | trafo | parallel | uint32
56 | trafo | df | float64
57 | trafo | in_service | bool
58 | line_geodata | coords | object
59 | bus_geodata | x | float64
60 | bus_geodata | y | float64
61 | bus_geodata | coords | object
62 | res_bus | vm_pu | float64
63 | res_bus | va_degree | float64
64 | res_bus | p_mw | float64
65 | res_bus | q_mvar | float64
66 | res_line | p_from_mw | float64
67 | res_line | q_from_mvar | float64
68 | res_line | p_to_mw | float64
69 | res_line | q_to_mvar | float64
70 | res_line | pl_mw | float64
71 | res_line | ql_mvar | float64
72 | res_line | i_from_ka | float64
73 | res_line | i_to_ka | float64
74 | res_line | i_ka | float64
75 | res_line | vm_from_pu | float64
76 | res_line | va_from_degree | float64
77 | res_line | vm_to_pu | float64
78 | res_line | va_to_degree | float64
79 | res_line | loading_percent | float64
80 | res_trafo | p_hv_mw | float64
81 | res_trafo | q_hv_mvar | float64
82 | res_trafo | p_lv_mw | float64
83 | res_trafo | q_lv_mvar | float64
84 | res_trafo | pl_mw | float64
85 | res_trafo | ql_mvar | float64
86 | res_trafo | i_hv_ka | float64
87 | res_trafo | i_lv_ka | float64
88 | res_trafo | vm_hv_pu | float64
89 | res_trafo | va_hv_degree | float64
90 | res_trafo | vm_lv_pu | float64
91 | res_trafo | va_lv_degree | float64
92 | res_trafo | loading_percent | float64
93 | res_ext_grid | p_mw | float64
94 | res_ext_grid | q_mvar | float64
95 | res_load | p_mw | float64
96 | res_load | q_mvar | float64

## parameters
| version | format_version | converged | OPF_converged | name | f_hz | sn_mva
0 | 2.14.6 | 2.14.0 | TRUE | FALSE |  | 50 | 1