## bus
| name | vn_kv | type | zone | in_service
0 | bus_LV_2294-1_1_3_node_25 | 0.4 | n |  | TRUE
1 | bus_LV_2294-1_1_3_node_26 | 0.4 | n |  | TRUE
2 | bus_LV_2294-1_1_3_node_27 | 0.4 | n |  | TRUE
3 | bus_LV_2294-1_1_3_node_28 | 0.4 | n |  | TRUE
4 | bus_LV_2294-1_1_3_node_29 | 0.4 | n |  | TRUE
5 | bus_LV_2294-1_1_3_node_185 | 0.4 | n |  | TRUE
6 | bus_LV_2294-1_1_3_node_163 | 0.4 | n |  | TRUE
7 | bus_LV_2294-1_1_3_node_177 | 0.4 | n |  | TRUE
8 | bus_LV_2294-1_1_3_node_156 | 0.4 | n |  | TRUE
9 | bus_LV_2294-1_1_3_node_184 | 0.4 | n |  | TRUE
10 | bus_LV_2294-1_1_3_node_186 | 0.4 | n |  | TRUE
11 | bus_LV_2294-1_1_3_node_162 | 0.4 | n |  | TRUE
12 | bus_LV_2294-1_1_3_node_161 | 0.4 | n |  | TRUE
13 | bus_LV_2294-1_1_3_node_153 | 0.4 | n |  | TRUE
14 | bus_LV_2294-1_1_3_node_30 | 0.4 | n |  | TRUE
15 | bus_LV_2294-1_1_3_node_31 | 0.4 | n |  | TRUE
16 | bus_LV_2294-1_1_3_node_32 | 0.4 | n |  | TRUE
17 | bus_LV_2294-1_1_3_node_34 | 0.4 | n |  | TRUE
18 | bus_LV_2294-1_1_3_node_164 | 0.4 | n |  | TRUE
19 | bus_LV_2294-1_1_3_node_58 | 0.4 | n |  | TRUE
20 | bus_LV_2294-1_1_3_node_136 | 0.4 | n |  | TRUE
21 | bus_LV_2294-1_1_3_node_56 | 0.4 | n |  | TRUE
22 | bus_LV_2294-1_1_3_node_135 | 0.4 | n |  | TRUE
23 | bus_LV_2294-1_1_3_node_165 | 0.4 | n |  | TRUE
24 | bus_LV_2294-1_1_3_node_176 | 0.4 | n |  | TRUE
25 | bus_LV_2294-1_1_3_node_43 | 0.4 | n |  | TRUE
26 | bus_LV_2294-1_1_3_node_44 | 0.4 | n |  | TRUE
27 | bus_LV_2294-1_1_3_node_45 | 0.4 | n |  | TRUE
28 | bus_LV_2294-1_1_3_node_46 | 0.4 | n |  | TRUE
29 | bus_LV_2294-1_1_3_node_47 | 0.4 | n |  | TRUE
30 | bus_LV_2294-1_1_3_node_64 | 0.4 | n |  | TRUE
31 | bus_LV_2294-1_1_3_node_48 | 0.4 | n |  | TRUE
32 | bus_LV_2294-1_1_3_node_113 | 0.4 | n |  | TRUE
33 | bus_LV_2294-1_1_3_node_49 | 0.4 | n |  | TRUE
34 | bus_LV_2294-1_1_3_node_63 | 0.4 | n |  | TRUE
35 | bus_LV_2294-1_1_3_node_62 | 0.4 | n |  | TRUE
36 | bus_LV_2294-1_1_3_node_189 | 0.4 | n |  | TRUE
37 | bus_LV_2294-1_1_3_node_198 | 0.4 | n |  | TRUE
38 | bus_LV_2294-1_1_3_node_50 | 0.4 | n |  | TRUE
39 | bus_LV_2294-1_1_3_node_51 | 0.4 | n |  | TRUE
40 | bus_LV_2294-1_1_3_node_52 | 0.4 | n |  | TRUE
41 | bus_LV_2294-1_1_3_node_53 | 0.4 | n |  | TRUE
42 | bus_LV_2294-1_1_3_node_54 | 0.4 | n |  | TRUE
43 | bus_LV_2294-1_1_3_node_55 | 0.4 | n |  | TRUE
44 | bus_LV_2294-1_1_3_node_78 | 0.4 | n |  | TRUE
45 | bus_LV_2294-1_1_3_node_131 | 0.4 | n |  | TRUE
46 | bus_LV_2294-1_1_3_node_83 | 0.4 | n |  | TRUE
47 | bus_LV_2294-1_1_3_node_151 | 0.4 | n |  | TRUE
48 | bus_LV_2294-1_1_3_node_104 | 0.4 | n |  | TRUE
49 | bus_LV_2294-1_1_3_node_89 | 0.4 | n |  | TRUE
50 | bus_LV_2294-1_1_3_node_81 | 0.4 | n |  | TRUE
51 | bus_LV_2294-1_1_3_node_152 | 0.4 | n |  | TRUE
52 | bus_LV_2294-1_1_3_node_57 | 0.4 | n |  | TRUE
53 | bus_LV_2294-1_1_3_node_187 | 0.4 | n |  | TRUE
54 | bus_LV_2294-1_1_3_node_145 | 0.4 | n |  | TRUE
55 | bus_LV_2294-1_1_3_node_66 | 0.4 | n |  | TRUE
56 | bus_LV_2294-1_1_3_node_129 | 0.4 | n |  | TRUE
57 | bus_LV_2294-1_1_3_node_149 | 0.4 | n |  | TRUE
58 | bus_LV_2294-1_1_3_node_67 | 0.4 | n |  | TRUE
59 | bus_LV_2294-1_1_3_node_150 | 0.4 | n |  | TRUE
60 | bus_LV_2294-1_1_3_node_174 | 0.4 | n |  | TRUE
61 | bus_LV_2294-1_1_3_node_175 | 0.4 | n |  | TRUE
62 | bus_LV_2294-1_1_3_node_105 | 0.4 | n |  | TRUE
63 | bus_LV_2294-1_1_3_node_79 | 0.4 | n |  | TRUE
64 | bus_LV_2294-1_1_3_node_80 | 0.4 | n |  | TRUE
65 | bus_LV_2294-1_1_3_node_82 | 0.4 | n |  | TRUE
66 | bus_LV_2294-1_1_3_node_121 | 0.4 | n |  | TRUE
67 | bus_LV_2294-1_1_3_node_122 | 0.4 | n |  | TRUE
68 | bus_LV_2294-1_1_3_node_84 | 0.4 | n |  | TRUE
69 | bus_LV_2294-1_1_3_node_86 | 0.4 | n |  | TRUE
70 | bus_LV_2294-1_1_3_node_90 | 0.4 | n |  | TRUE
71 | bus_LV_2294-1_1_3_node_148 | 0.4 | n |  | TRUE
72 | bus_LV_2294-1_1_3_node_200 | 0.4 | n |  | TRUE
73 | bus_LV_2294-1_1_3_node_147 | 0.4 | n |  | TRUE
74 | bus_LV_2294-1_1_3_node_106 | 0.4 | n |  | TRUE
75 | bus_LV_2294-1_1_3_node_134 | 0.4 | n |  | TRUE
76 | bus_LV_2294-1_1_3_node_199 | 0.4 | n |  | TRUE
77 | bus_LV_2294-1_1_3_node_133 | 0.4 | n |  | TRUE
78 | bus_LV_2294-1_1_3_node_132 | 0.4 | n |  | TRUE
79 | bus_LV_2294-1_1_3_node_140 | 0.4 | n |  | TRUE
80 | bus_LV_2294-1_1_3_node_141 | 0.4 | n |  | TRUE
81 | bus_LV_2294-1_1_3_node_142 | 0.4 | n |  | TRUE
82 | bus_LV_2294-1_1_3_node_154 | 0.4 | n |  | TRUE
83 | bus_LV_2294-1_1_3_node_155 | 0.4 | n |  | TRUE
84 | bus_LV_2294-1_1_3_node_157 | 0.4 | n |  | TRUE
85 | bus_LV_2294-1_1_3_node_158 | 0.4 | n |  | TRUE
86 | bus_LV_2294-1_1_3_node_159 | 0.4 | n |  | TRUE
87 | bus_LV_2294-1_1_3_node_172 | 0.4 | n |  | TRUE
88 | bus_LV_2294-1_1_3_node_173 | 0.4 | n |  | TRUE
89 | bus_LV_2294-1_1_3_node_170 | 0.4 | n |  | TRUE
90 | bus_LV_2294-1_1_3_node_166 | 0.4 | n |  | TRUE
91 | bus_LV_2294-1_1_3_node_180 | 0.4 | n |  | TRUE
92 | bus_LV_2294-1_1_3_node_181 | 0.4 | n |  | TRUE
93 | bus_LV_2294-1_1_3_node_178 | 0.4 | n |  | TRUE
94 | bus_LV_2294-1_1_3_node_167 | 0.4 | n |  | TRUE
95 | bus_LV_2294-1_1_3_node_168 | 0.4 | n |  | TRUE
96 | bus_LV_2294-1_1_3_node_169 | 0.4 | n |  | TRUE
97 | bus_LV_2294-1_1_3_node_171 | 0.4 | n |  | TRUE
98 | bus_LV_2294-1_1_3_node_179 | 0.4 | n |  | TRUE
99 | bus_LV_2294-1_1_3_node_182 | 0.4 | n |  | TRUE
100 | bus_LV_2294-1_1_3_node_183 | 0.4 | n |  | TRUE
101 | bus_LV_2294-1_1_3_node_201 | 0.4 | n |  | TRUE
102 | bus_LV_2294-1_1_3_node_202 | 0.4 | n |  | TRUE
103 | bus_LV_2294-1_1_3_node_188 | 0.4 | n |  | TRUE
104 | bus_LV_2294-1_1_3_node_190 | 0.4 | n |  | TRUE
105 | bus_LV_2294-1_1_3_node_191 | 0.4 | n |  | TRUE
106 | bus_LV_2294-1_1_3_node_192 | 0.4 | n |  | TRUE
107 | bus_LV_2294-1_1_3_node_193 | 0.4 | n |  | TRUE
108 | bus_LV_2294-1_1_3_node_194 | 0.4 | n |  | TRUE
109 | bus_LV_2294-1_1_3_node_195 | 0.4 | n |  | TRUE
110 | bus_LV_2294-1_1_3_node_196 | 0.4 | n |  | TRUE
111 | bus_LV_2294-1_1_3_node_197 | 0.4 | n |  | TRUE
112 | bus_LV_2294-1_1_3_node_203 | 0.4 | n |  | TRUE
113 | bus_MV_36_1_node_136 | 20 | n |  | TRUE

## load
| name | bus | p_mw | q_mvar | const_z_percent | const_i_percent | sn_mva | scaling | in_service | type
0 | LV_2294-1_1_3_load_25 | 0 | 0.00026494 | 6.64e-05 | 0 | 0 |  | 1 | TRUE | wye
1 | LV_2294-1_1_3_load_26 | 1 | 0.00032961 | 8.2608e-05 | 0 | 0 |  | 1 | TRUE | wye
2 | LV_2294-1_1_3_load_28 | 3 | 0.00033278 | 8.3403e-05 | 0 | 0 |  | 1 | TRUE | wye
3 | LV_2294-1_1_3_load_163 | 6 | 0.00045955 | 0.00011518 | 0 | 0 |  | 1 | TRUE | wye
4 | LV_2294-1_1_3_load_177 | 7 | 0.0010288 | 0.00025785 | 0 | 0 |  | 1 | TRUE | wye
5 | LV_2294-1_1_3_load_156 | 8 | 0.00079825 | 0.00020006 | 0 | 0 |  | 1 | TRUE | wye
6 | LV_2294-1_1_3_load_184 | 9 | 0.00026212 | 6.5694e-05 | 0 | 0 |  | 1 | TRUE | wye
7 | LV_2294-1_1_3_load_186 | 10 | 0.00025626 | 6.4225e-05 | 0 | 0 |  | 1 | TRUE | wye
8 | LV_2294-1_1_3_load_162 | 11 | 0.00029361 | 7.3586e-05 | 0 | 0 |  | 1 | TRUE | wye
9 | LV_2294-1_1_3_load_161 | 12 | 0.00089204 | 0.00022357 | 0 | 0 |  | 1 | TRUE | wye
10 | LV_2294-1_1_3_load_153 | 13 | 0.0035824 | 0.00089784 | 0 | 0 |  | 1 | TRUE | wye
11 | LV_2294-1_1_3_load_30 | 14 | 0.00064082 | 0.00016061 | 0 | 0 |  | 1 | TRUE | wye
12 | LV_2294-1_1_3_load_31 | 15 | 0.00044321 | 0.00011108 | 0 | 0 |  | 1 | TRUE | wye
13 | LV_2294-1_1_3_load_58 | 19 | 0.00055748 | 0.00013972 | 0 | 0 |  | 1 | TRUE | wye
14 | LV_2294-1_1_3_load_136 | 20 | 0.00092007 | 0.00023059 | 0 | 0 |  | 1 | TRUE | wye
15 | LV_2294-1_1_3_load_56 | 21 | 0.00058326 | 0.00014618 | 0 | 0 |  | 1 | TRUE | wye
16 | LV_2294-1_1_3_load_135 | 22 | 0.0010576 | 0.00026505 | 0 | 0 |  | 1 | TRUE | wye
17 | LV_2294-1_1_3_load_165 | 23 | 0.0010297 | 0.00025808 | 0 | 0 |  | 1 | TRUE | wye
18 | LV_2294-1_1_3_load_176 | 24 | 0.0018174 | 0.00045547 | 0 | 0 |  | 1 | TRUE | wye
19 | LV_2294-1_1_3_load_43 | 25 | 0.0030787 | 0.00077158 | 0 | 0 |  | 1 | TRUE | wye
20 | LV_2294-1_1_3_load_44 | 26 | 0.00090229 | 0.00022613 | 0 | 0 |  | 1 | TRUE | wye
21 | LV_2294-1_1_3_load_45 | 27 | 0.002991 | 0.00074961 | 0 | 0 |  | 1 | TRUE | wye
22 | LV_2294-1_1_3_load_46 | 28 | 0.0010348 | 0.00025934 | 0 | 0 |  | 1 | TRUE | wye
23 | LV_2294-1_1_3_load_47 | 29 | 0.011778 | 0.0029519 | 0 | 0 |  | 1 | TRUE | wye
24 | LV_2294-1_1_3_load_48 | 31 | 0.0011648 | 0.00029192 | 0 | 0 |  | 1 | TRUE | wye
25 | LV_2294-1_1_3_load_113 | 32 | 0.0033007 | 0.00082722 | 0 | 0 |  | 1 | TRUE | wye
26 | LV_2294-1_1_3_load_49 | 33 | 0.00074249 | 0.00018608 | 0 | 0 |  | 1 | TRUE | wye
27 | LV_2294-1_1_3_load_63 | 34 | 0.0050568 | 0.0012674 | 0 | 0 |  | 1 | TRUE | wye
28 | LV_2294-1_1_3_load_189 | 36 | 0.00046701 | 0.00011704 | 0 | 0 |  | 1 | TRUE | wye
29 | LV_2294-1_1_3_load_198 | 37 | 0.0005432 | 0.00013614 | 0 | 0 |  | 1 | TRUE | wye
30 | LV_2294-1_1_3_load_50 | 38 | 0.013399 | 0.0033582 | 0 | 0 |  | 1 | TRUE | wye
31 | LV_2294-1_1_3_load_51 | 39 | 0.0030996 | 0.00077683 | 0 | 0 |  | 1 | TRUE | wye
32 | LV_2294-1_1_3_load_53 | 41 | 0.0049178 | 0.0012325 | 0 | 0 |  | 1 | TRUE | wye
33 | LV_2294-1_1_3_load_54 | 42 | 0.0045683 | 0.0011449 | 0 | 0 |  | 1 | TRUE | wye
34 | LV_2294-1_1_3_load_55 | 43 | 0.0038123 | 0.00095546 | 0 | 0 |  | 1 | TRUE | wye
35 | LV_2294-1_1_3_load_78 | 44 | 0.0026311 | 0.00065942 | 0 | 0 |  | 1 | TRUE | wye
36 | LV_2294-1_1_3_load_131 | 45 | 0.004898 | 0.0012276 | 0 | 0 |  | 1 | TRUE | wye
37 | LV_2294-1_1_3_load_83 | 46 | 0.00555 | 0.001391 | 0 | 0 |  | 1 | TRUE | wye
38 | LV_2294-1_1_3_load_151 | 47 | 0.0013508 | 0.00033855 | 0 | 0 |  | 1 | TRUE | wye
39 | LV_2294-1_1_3_load_104 | 48 | 0.0032355 | 0.0008109 | 0 | 0 |  | 1 | TRUE | wye
40 | LV_2294-1_1_3_load_81 | 50 | 0.0032105 | 0.00080463 | 0 | 0 |  | 1 | TRUE | wye
41 | LV_2294-1_1_3_load_152 | 51 | 0.0020803 | 0.00052137 | 0 | 0 |  | 1 | TRUE | wye
42 | LV_2294-1_1_3_load_57 | 52 | 0.0010002 | 0.00025069 | 0 | 0 |  | 1 | TRUE | wye
43 | LV_2294-1_1_3_load_187 | 53 | 0.00054686 | 0.00013706 | 0 | 0 |  | 1 | TRUE | wye
44 | LV_2294-1_1_3_load_145 | 54 | 0.0012227 | 0.00030644 | 0 | 0 |  | 1 | TRUE | wye
45 | LV_2294-1_1_3_load_129 | 56 | 0.011182 | 0.0028025 | 0 | 0 |  | 1 | TRUE | wye
46 | LV_2294-1_1_3_load_149 | 57 | 0.0047826 | 0.0011986 | 0 | 0 |  | 1 | TRUE | wye
47 | LV_2294-1_1_3_load_174 | 60 | 0.0012717 | 0.00031872 | 0 | 0 |  | 1 | TRUE | wye
48 | LV_2294-1_1_3_load_175 | 61 | 0.001067 | 0.00026742 | 0 | 0 |  | 1 | TRUE | wye
49 | LV_2294-1_1_3_load_105 | 62 | 0.0024003 | 0.00060158 | 0 | 0 |  | 1 | TRUE | wye
50 | LV_2294-1_1_3_load_79 | 63 | 0.0017145 | 0.0004297 | 0 | 0 |  | 1 | TRUE | wye
51 | LV_2294-1_1_3_load_80 | 64 | 0.0017339 | 0.00043456 | 0 | 0 |  | 1 | TRUE | wye
52 | LV_2294-1_1_3_load_82 | 65 | 0.0026988 | 0.00067638 | 0 | 0 |  | 1 | TRUE | wye
53 | LV_2294-1_1_3_load_122 | 67 | 0.001936 | 0.0004852 | 0 | 0 |  | 1 | TRUE | wye
54 | LV_2294-1_1_3_load_84 | 68 | 0.002878 | 0.0007213 | 0 | 0 |  | 1 | TRUE | wye
55 | LV_2294-1_1_3_load_90 | 70 | 0.0023899 | 0.00059897 | 0 | 0 |  | 1 | TRUE | wye
56 | LV_2294-1_1_3_load_148 | 71 | 0.0031898 | 0.00079945 | 0 | 0 |  | 1 | TRUE | wye
57 | LV_2294-1_1_3_load_200 | 72 | 0.0018067 | 0.00045279 | 0 | 0 |  | 1 | TRUE | wye
58 | LV_2294-1_1_3_load_147 | 73 | 0.0029207 | 0.00073199 | 0 | 0 |  | 1 | TRUE | wye
59 | LV_2294-1_1_3_load_199 | 76 | 0.0028095 | 0.00070414 | 0 | 0 |  | 1 | TRUE | wye
60 | LV_2294-1_1_3_load_133 | 77 | 0.0060119 | 0.0015067 | 0 | 0 |  | 1 | TRUE | wye
61 | LV_2294-1_1_3_load_132 | 78 | 0.00030936 | 7.7533e-05 | 0 | 0 |  | 1 | TRUE | wye
62 | LV_2294-1_1_3_load_140 | 79 | 0.0024518 | 0.00061449 | 0 | 0 |  | 1 | TRUE | wye
63 | LV_2294-1_1_3_load_141 | 80 | 0.004043 | 0.0010133 | 0 | 0 |  | 1 | TRUE | wye
64 | LV_2294-1_1_3_load_142 | 81 | 0.0027203 | 0.00068176 | 0 | 0 |  | 1 | TRUE | wye
65 | LV_2294-1_1_3_load_154 | 82 | 0.00075121 | 0.00018827 | 0 | 0 |  | 1 | TRUE | wye
66 | LV_2294-1_1_3_load_157 | 84 | 0.0020849 | 0.00052252 | 0 | 0 |  | 1 | TRUE | wye
67 | LV_2294-1_1_3_load_158 | 85 | 0.0023106 | 0.00057908 | 0 | 0 |  | 1 | TRUE | wye
68 | LV_2294-1_1_3_load_159 | 86 | 0.0032653 | 0.00081836 | 0 | 0 |  | 1 | TRUE | wye
69 | LV_2294-1_1_3_load_173 | 88 | 0.0011257 | 0.00028214 | 0 | 0 |  | 1 | TRUE | wye
70 | LV_2294-1_1_3_load_170 | 89 | 0.00084937 | 0.00021287 | 0 | 0 |  | 1 | TRUE | wye
71 | LV_2294-1_1_3_load_166 | 90 | 0.00026667 | 6.6835e-05 | 0 | 0 |  | 1 | TRUE | wye
72 | LV_2294-1_1_3_load_181 | 92 | 0.00024789 | 6.2128e-05 | 0 | 0 |  | 1 | TRUE | wye
73 | LV_2294-1_1_3_load_178 | 93 | 0.00021964 | 5.5047e-05 | 0 | 0 |  | 1 | TRUE | wye
74 | LV_2294-1_1_3_load_167 | 94 | 0.00050789 | 0.00012729 | 0 | 0 |  | 1 | TRUE | wye
75 | LV_2294-1_1_3_load_168 | 95 | 0.0003128 | 7.8396e-05 | 0 | 0 |  | 1 | TRUE | wye
76 | LV_2294-1_1_3_load_171 | 97 | 0.0026653 | 0.00066798 | 0 | 0 |  | 1 | TRUE | wye
77 | LV_2294-1_1_3_load_179 | 98 | 0.00087983 | 0.00022051 | 0 | 0 |  | 1 | TRUE | wye
78 | LV_2294-1_1_3_load_182 | 99 | 0.00026596 | 6.6657e-05 | 0 | 0 |  | 1 | TRUE | wye
79 | LV_2294-1_1_3_load_183 | 100 | 0.00026649 | 6.6789e-05 | 0 | 0 |  | 1 | TRUE | wye
80 | LV_2294-1_1_3_load_201 | 101 | 0.00083115 | 0.00020831 | 0 | 0 |  | 1 | TRUE | wye
81 | LV_2294-1_1_3_load_202 | 102 | 0.000706 | 0.00017694 | 0 | 0 |  | 1 | TRUE | wye
82 | LV_2294-1_1_3_load_188 | 103 | 0.00049343 | 0.00012366 | 0 | 0 |  | 1 | TRUE | wye
83 | LV_2294-1_1_3_load_190 | 104 | 0.0014431 | 0.00036167 | 0 | 0 |  | 1 | TRUE | wye
84 | LV_2294-1_1_3_load_191 | 105 | 0.00050583 | 0.00012677 | 0 | 0 |  | 1 | TRUE | wye
85 | LV_2294-1_1_3_load_192 | 106 | 0.00020424 | 5.1187e-05 | 0 | 0 |  | 1 | TRUE | wye
86 | LV_2294-1_1_3_load_193 | 107 | 0.00013897 | 3.4829e-05 | 0 | 0 |  | 1 | TRUE | wye
87 | LV_2294-1_1_3_load_194 | 108 | 0.00016089 | 4.0322e-05 | 0 | 0 |  | 1 | TRUE | wye
88 | LV_2294-1_1_3_load_195 | 109 | 0.00017235 | 4.3194e-05 | 0 | 0 |  | 1 | TRUE | wye
89 | LV_2294-1_1_3_load_196 | 110 | 0.00016712 | 4.1884e-05 | 0 | 0 |  | 1 | TRUE | wye
90 | LV_2294-1_1_3_load_197 | 111 | 0.00018254 | 4.5749e-05 | 0 | 0 |  | 1 | TRUE | wye
91 | LV_2294-1_1_3_load_203 | 112 | 0.00080653 | 0.00020213 | 0 | 0 |  | 1 | TRUE | wye

## ext_grid
| name | bus | vm_pu | va_degree | slack_weight | in_service
0 |  | 37 | 1 | 0 | 1 | TRUE

## line
| name | std_type | from_bus | to_bus | length_km | r_ohm_per_km | x_ohm_per_km | c_nf_per_km | g_us_per_km | max_i_ka | df | parallel | type | in_service
0 | LV_2294-1_1_3_line_0 |  | 0 | 1 | 0.024345 | 0.125 | 0.08 | 261 | 0 | 0.364 | 1 | 1 | cs | TRUE
1 | LV_2294-1_1_3_line_1 |  | 0 | 2 | 0.081216 | 0.125 | 0.08 | 261 | 0 | 0.364 | 1 | 1 | cs | TRUE
2 | LV_2294-1_1_3_line_2 |  | 1 | 3 | 0.044396 | 0.125 | 0.08 | 261 | 0 | 0.364 | 1 | 1 | cs | TRUE
3 | LV_2294-1_1_3_line_3 |  | 2 | 4 | 0.075264 | 0.125 | 0.08 | 261 | 0 | 0.364 | 1 | 1 | cs | TRUE
4 | LV_2294-1_1_3_line_4 |  | 2 | 5 | 0.18852 | 0.125 | 0.08 | 261 | 0 | 0.364 | 1 | 1 | cs | TRUE
5 | LV_2294-1_1_3_line_5 |  | 3 | 6 | 0.029519 | 0.125 | 0.08 | 261 | 0 | 0.364 | 1 | 1 | cs | TRUE
6 | LV_2294-1_1_3_line_6 |  | 4 | 7 | 0.015779 | 0.125 | 0.08 | 261 | 0 | 0.364 | 1 | 1 | cs | TRUE
7 | LV_2294-1_1_3_line_7 |  | 4 | 8 | 0.035198 | 0.125 | 0.08 | 261 | 0 | 0.364 | 1 | 1 | cs | TRUE
8 | LV_2294-1_1_3_line_8 |  | 5 | 9 | 0.095726 | 0.125 | 0.08 | 261 | 0 | 0.364 | 1 | 1 | cs | TRUE
9 | LV_2294-1_1_3_line_9 |  | 6 | 11 | 0.020328 | 0.125 | 0.08 | 261 | 0 | 0.364 | 1 | 1 | cs | TRUE
10 | LV_2294-1_1_3_line_10 |  | 7 | 12 | 0.20649 | 0.125 | 0.08 | 261 | 0 | 0.364 | 1 | 1 | cs | TRUE
11 | LV_2294-1_1_3_line_11 |  | 8 | 13 | 0.13731 | 0.125 | 0.08 | 261 | 0 | 0.364 | 1 | 1 | cs | TRUE
12 | LV_2294-1_1_3_line_12 |  | 9 | 10 | 0.018885 | 0.125 | 0.08 | 261 | 0 | 0.364 | 1 | 1 | cs | TRUE
13 | LV_2294-1_1_3_line_13 |  | 11 | 18 | 0.043064 | 0.125 | 0.08 | 261 | 0 | 0.364 | 1 | 1 | cs | TRUE
14 | LV_2294-1_1_3_line_14 |  | 12 | 86 | 0.008861 | 0.125 | 0.08 | 261 | 0 | 0.364 | 1 | 1 | cs | TRUE
15 | LV_2294-1_1_3_line_15 |  | 13 | 82 | 0.0064686 | 0.125 | 0.08 | 261 | 0 | 0.364 | 1 | 1 | cs | TRUE
16 | LV_2294-1_1_3_line_16 |  | 14 | 15 | 0.00020054 | 0.125 | 0.08 | 261 | 0 | 0.364 | 1 | 1 | cs | TRUE
17 | LV_2294-1_1_3_line_17 |  | 14 | 16 | 0.063264 | 0.125 | 0.08 | 261 | 0 | 0.364 | 1 | 1 | cs | TRUE
18 | LV_2294-1_1_3_line_18 |  | 16 | 17 | 0.041003 | 0.125 | 0.08 | 261 | 0 | 0.364 | 1 | 1 | cs | TRUE
19 | LV_2294-1_1_3_line_19 |  | 17 | 19 | 0.048065 | 0.125 | 0.08 | 261 | 0 | 0.364 | 1 | 1 | cs | TRUE
20 | LV_2294-1_1_3_line_20 |  | 17 | 20 | 0.011497 | 0.125 | 0.08 | 261 | 0 | 0.364 | 1 | 1 | cs | TRUE
21 | LV_2294-1_1_3_line_21 |  | 18 | 90 | 0.007018 | 0.125 | 0.08 | 261 | 0 | 0.364 | 1 | 1 | cs | TRUE
22 | LV_2294-1_1_3_line_22 |  | 18 | 23 | 0.055608 | 0.125 | 0.08 | 261 | 0 | 0.364 | 1 | 1 | cs | TRUE
23 | LV_2294-1_1_3_line_23 |  | 19 | 21 | 0.020192 | 0.125 | 0.08 | 261 | 0 | 0.364 | 1 | 1 | cs | TRUE
24 | LV_2294-1_1_3_line_24 |  | 20 | 22 | 0.062484 | 0.125 | 0.08 | 261 | 0 | 0.364 | 1 | 1 | cs | TRUE
25 | LV_2294-1_1_3_line_25 |  | 21 | 52 | 0.02048 | 0.125 | 0.08 | 261 | 0 | 0.364 | 1 | 1 | cs | TRUE
26 | LV_2294-1_1_3_line_26 |  | 22 | 23 | 0.12489 | 0.125 | 0.08 | 261 | 0 | 0.364 | 1 | 1 | cs | TRUE
27 | LV_2294-1_1_3_line_27 |  | 23 | 24 | 0.018275 | 0.125 | 0.08 | 261 | 0 | 0.364 | 1 | 1 | cs | TRUE
28 | LV_2294-1_1_3_line_28 |  | 24 | 61 | 0.052495 | 0.125 | 0.08 | 261 | 0 | 0.364 | 1 | 1 | cs | TRUE
29 | LV_2294-1_1_3_line_29 |  | 25 | 26 | 0.021136 | 0.125 | 0.08 | 261 | 0 | 0.364 | 1 | 1 | cs | TRUE
30 | LV_2294-1_1_3_line_30 |  | 25 | 27 | 0.017459 | 0.125 | 0.08 | 261 | 0 | 0.364 | 1 | 1 | cs | TRUE
31 | LV_2294-1_1_3_line_31 |  | 26 | 28 | 0.00032262 | 0.125 | 0.08 | 261 | 0 | 0.364 | 1 | 1 | cs | TRUE
32 | LV_2294-1_1_3_line_32 |  | 27 | 29 | 0.033275 | 0.125 | 0.08 | 261 | 0 | 0.364 | 1 | 1 | cs | TRUE
33 | LV_2294-1_1_3_line_33 |  | 27 | 30 | 0.039565 | 0.125 | 0.08 | 261 | 0 | 0.364 | 1 | 1 | cs | TRUE
34 | LV_2294-1_1_3_line_34 |  | 28 | 31 | 0.017305 | 0.125 | 0.08 | 261 | 0 | 0.364 | 1 | 1 | cs | TRUE
35 | LV_2294-1_1_3_line_35 |  | 29 | 32 | 0.0068003 | 0.125 | 0.08 | 261 | 0 | 0.364 | 1 | 1 | cs | TRUE
36 | LV_2294-1_1_3_line_36 |  | 30 | 55 | 0.016943 | 0.125 | 0.08 | 261 | 0 | 0.364 | 1 | 1 | cs | TRUE
37 | LV_2294-1_1_3_line_37 |  | 31 | 33 | 0.0087474 | 0.125 | 0.08 | 261 | 0 | 0.364 | 1 | 1 | cs | TRUE
38 | LV_2294-1_1_3_line_38 |  | 32 | 34 | 0.028648 | 0.125 | 0.08 | 261 | 0 | 0.364 | 1 | 1 | cs | TRUE
39 | LV_2294-1_1_3_line_39 |  | 33 | 35 | 0.038985 | 0.125 | 0.08 | 261 | 0 | 0.364 | 1 | 1 | cs | TRUE
40 | LV_2294-1_1_3_line_40 |  | 35 | 36 | 0.014657 | 0.125 | 0.08 | 261 | 0 | 0.364 | 1 | 1 | cs | TRUE
41 | LV_2294-1_1_3_line_41 |  | 35 | 37 | 0.023518 | 0.125 | 0.08 | 261 | 0 | 0.364 | 1 | 2 | cs | TRUE
42 | LV_2294-1_1_3_line_42 |  | 36 | 53 | 0.0008577 | 0.125 | 0.08 | 261 | 0 | 0.364 | 1 | 1 | cs | TRUE
43 | LV_2294-1_1_3_line_43 |  | 37 | 54 | 0.013185 | 0.125 | 0.08 | 261 | 0 | 0.364 | 1 | 1 | cs | TRUE
44 | LV_2294-1_1_3_line_44 |  | 38 | 39 | 0.026192 | 0.125 | 0.08 | 261 | 0 | 0.364 | 1 | 1 | cs | TRUE
45 | LV_2294-1_1_3_line_45 |  | 38 | 40 | 0.022463 | 0.125 | 0.08 | 261 | 0 | 0.364 | 1 | 1 | cs | TRUE
46 | LV_2294-1_1_3_line_46 |  | 39 | 41 | 0.0065561 | 0.125 | 0.08 | 261 | 0 | 0.364 | 1 | 1 | cs | TRUE
47 | LV_2294-1_1_3_line_47 |  | 40 | 42 | 0.01687 | 0.125 | 0.08 | 261 | 0 | 0.364 | 1 | 1 | cs | TRUE
48 | LV_2294-1_1_3_line_48 |  | 40 | 43 | 0.040587 | 0.125 | 0.08 | 261 | 0 | 0.364 | 1 | 1 | cs | TRUE
49 | LV_2294-1_1_3_line_49 |  | 41 | 44 | 0.02388 | 0.125 | 0.08 | 261 | 0 | 0.364 | 1 | 1 | cs | TRUE
50 | LV_2294-1_1_3_line_50 |  | 42 | 45 | 0.01416 | 0.125 | 0.08 | 261 | 0 | 0.364 | 1 | 1 | cs | TRUE
51 | LV_2294-1_1_3_line_51 |  | 42 | 46 | 0.015134 | 0.125 | 0.08 | 261 | 0 | 0.364 | 1 | 1 | cs | TRUE
52 | LV_2294-1_1_3_line_52 |  | 43 | 47 | 0.023805 | 0.125 | 0.08 | 261 | 0 | 0.364 | 1 | 1 | cs | TRUE
53 | LV_2294-1_1_3_line_53 |  | 44 | 48 | 0.0003047 | 0.125 | 0.08 | 261 | 0 | 0.364 | 1 | 1 | cs | TRUE
54 | LV_2294-1_1_3_line_54 |  | 45 | 49 | 0.022093 | 0.125 | 0.08 | 261 | 0 | 0.364 | 1 | 1 | cs | TRUE
55 | LV_2294-1_1_3_line_55 |  | 46 | 50 | 0.02429 | 0.125 | 0.08 | 261 | 0 | 0.364 | 1 | 1 | cs | TRUE
56 | LV_2294-1_1_3_line_56 |  | 47 | 51 | 0.0026446 | 0.125 | 0.08 | 261 | 0 | 0.364 | 1 | 1 | cs | TRUE
57 | LV_2294-1_1_3_line_57 |  | 48 | 62 | 0.029674 | 0.125 | 0.08 | 261 | 0 | 0.364 | 1 | 1 | cs | TRUE
58 | LV_2294-1_1_3_line_58 |  | 49 | 71 | 0.017716 | 0.125 | 0.08 | 261 | 0 | 0.364 | 1 | 1 | cs | TRUE
59 | LV_2294-1_1_3_line_59 |  | 49 | 69 | 0.020812 | 0.125 | 0.08 | 261 | 0 | 0.364 | 1 | 1 | cs | TRUE
60 | LV_2294-1_1_3_line_60 |  | 50 | 63 | 0.0095717 | 0.125 | 0.08 | 261 | 0 | 0.364 | 1 | 1 | cs | TRUE
61 | LV_2294-1_1_3_line_61 |  | 53 | 103 | 0.017051 | 0.125 | 0.08 | 261 | 0 | 0.364 | 1 | 1 | cs | TRUE
62 | LV_2294-1_1_3_line_62 |  | 54 | 74 | 0.035304 | 0.125 | 0.08 | 261 | 0 | 0.364 | 1 | 1 | cs | TRUE
63 | LV_2294-1_1_3_line_63 |  | 55 | 56 | 0.053764 | 0.125 | 0.08 | 261 | 0 | 0.364 | 1 | 1 | cs | TRUE
64 | LV_2294-1_1_3_line_64 |  | 55 | 57 | 0.01671 | 0.125 | 0.08 | 261 | 0 | 0.364 | 1 | 1 | cs | TRUE
65 | LV_2294-1_1_3_line_65 |  | 57 | 59 | 0.02968 | 0.125 | 0.08 | 261 | 0 | 0.364 | 1 | 1 | cs | TRUE
66 | LV_2294-1_1_3_line_66 |  | 58 | 59 | 0.012561 | 0.125 | 0.08 | 261 | 0 | 0.364 | 1 | 1 | cs | TRUE
67 | LV_2294-1_1_3_line_67 |  | 58 | 60 | 0.020853 | 0.125 | 0.08 | 261 | 0 | 0.364 | 1 | 1 | cs | TRUE
68 | LV_2294-1_1_3_line_68 |  | 60 | 61 | 0.024635 | 0.125 | 0.08 | 261 | 0 | 0.364 | 1 | 1 | cs | TRUE
69 | LV_2294-1_1_3_line_69 |  | 62 | 74 | 0.025449 | 0.125 | 0.08 | 261 | 0 | 0.364 | 1 | 1 | cs | TRUE
70 | LV_2294-1_1_3_line_70 |  | 63 | 64 | 0.022364 | 0.125 | 0.08 | 261 | 0 | 0.364 | 1 | 1 | cs | TRUE
71 | LV_2294-1_1_3_line_71 |  | 64 | 65 | 0.0019929 | 0.125 | 0.08 | 261 | 0 | 0.364 | 1 | 1 | cs | TRUE
72 | LV_2294-1_1_3_line_72 |  | 65 | 66 | 0.021362 | 0.125 | 0.08 | 261 | 0 | 0.364 | 1 | 1 | cs | TRUE
73 | LV_2294-1_1_3_line_73 |  | 66 | 67 | 0.008696 | 0.125 | 0.08 | 261 | 0 | 0.364 | 1 | 1 | cs | TRUE
74 | LV_2294-1_1_3_line_74 |  | 68 | 69 | 0.014717 | 0.125 | 0.08 | 261 | 0 | 0.364 | 1 | 1 | cs | TRUE
75 | LV_2294-1_1_3_line_75 |  | 69 | 70 | 0.016833 | 0.125 | 0.08 | 261 | 0 | 0.364 | 1 | 1 | cs | TRUE
76 | LV_2294-1_1_3_line_76 |  | 70 | 72 | 0.021281 | 0.125 | 0.08 | 261 | 0 | 0.364 | 1 | 1 | cs | TRUE
77 | LV_2294-1_1_3_line_77 |  | 71 | 73 | 0.019165 | 0.125 | 0.08 | 261 | 0 | 0.364 | 1 | 1 | cs | TRUE
78 | LV_2294-1_1_3_line_78 |  | 73 | 81 | 0.0034991 | 0.125 | 0.08 | 261 | 0 | 0.364 | 1 | 1 | cs | TRUE
79 | LV_2294-1_1_3_line_79 |  | 74 | 75 | 0.009791 | 0.125 | 0.08 | 261 | 0 | 0.364 | 1 | 1 | cs | TRUE
80 | LV_2294-1_1_3_line_80 |  | 75 | 76 | 0.028956 | 0.125 | 0.08 | 261 | 0 | 0.364 | 1 | 1 | cs | TRUE
81 | LV_2294-1_1_3_line_81 |  | 75 | 77 | 0.0080028 | 0.125 | 0.08 | 261 | 0 | 0.364 | 1 | 1 | cs | TRUE
82 | LV_2294-1_1_3_line_82 |  | 77 | 78 | 0.056994 | 0.125 | 0.08 | 261 | 0 | 0.364 | 1 | 1 | cs | TRUE
83 | LV_2294-1_1_3_line_83 |  | 79 | 80 | 0.016693 | 0.125 | 0.08 | 261 | 0 | 0.364 | 1 | 1 | cs | TRUE
84 | LV_2294-1_1_3_line_84 |  | 80 | 81 | 0.013751 | 0.125 | 0.08 | 261 | 0 | 0.364 | 1 | 1 | cs | TRUE
85 | LV_2294-1_1_3_line_85 |  | 82 | 83 | 0.0087898 | 0.125 | 0.08 | 261 | 0 | 0.364 | 1 | 1 | cs | TRUE
86 | LV_2294-1_1_3_line_86 |  | 83 | 84 | 0.20331 | 0.125 | 0.08 | 261 | 0 | 0.364 | 1 | 1 | cs | TRUE
87 | LV_2294-1_1_3_line_87 |  | 85 | 86 | 0.057535 | 0.125 | 0.08 | 261 | 0 | 0.364 | 1 | 1 | cs | TRUE
88 | LV_2294-1_1_3_line_88 |  | 85 | 87 | 0.19884 | 0.125 | 0.08 | 261 | 0 | 0.364 | 1 | 1 | cs | TRUE
89 | LV_2294-1_1_3_line_89 |  | 87 | 88 | 0.013912 | 0.125 | 0.08 | 261 | 0 | 0.364 | 1 | 1 | cs | TRUE
90 | LV_2294-1_1_3_line_90 |  | 87 | 89 | 0.025088 | 0.125 | 0.08 | 261 | 0 | 0.364 | 1 | 1 | cs | TRUE
91 | LV_2294-1_1_3_line_91 |  | 89 | 95 | 0.01278 | 0.125 | 0.08 | 261 | 0 | 0.364 | 1 | 1 | cs | TRUE
92 | LV_2294-1_1_3_line_92 |  | 90 | 91 | 0.041922 | 0.125 | 0.08 | 261 | 0 | 0.364 | 1 | 1 | cs | TRUE
93 | LV_2294-1_1_3_line_93 |  | 91 | 92 | 0.018305 | 0.125 | 0.08 | 261 | 0 | 0.364 | 1 | 1 | cs | TRUE
94 | LV_2294-1_1_3_line_94 |  | 91 | 93 | 0.018771 | 0.125 | 0.08 | 261 | 0 | 0.364 | 1 | 1 | cs | TRUE
95 | LV_2294-1_1_3_line_95 |  | 92 | 99 | 0.014241 | 0.125 | 0.08 | 261 | 0 | 0.364 | 1 | 1 | cs | TRUE
96 | LV_2294-1_1_3_line_96 |  | 93 | 98 | 0.078625 | 0.125 | 0.08 | 261 | 0 | 0.364 | 1 | 1 | cs | TRUE
97 | LV_2294-1_1_3_line_97 |  | 94 | 95 | 0.0104 | 0.125 | 0.08 | 261 | 0 | 0.364 | 1 | 1 | cs | TRUE
98 | LV_2294-1_1_3_line_98 |  | 94 | 96 | 0.038535 | 0.125 | 0.08 | 261 | 0 | 0.364 | 1 | 1 | cs | TRUE
99 | LV_2294-1_1_3_line_99 |  | 96 | 97 | 0.019959 | 0.125 | 0.08 | 261 | 0 | 0.364 | 1 | 1 | cs | TRUE
100 | LV_2294-1_1_3_line_100 |  | 99 | 100 | 0.014441 | 0.125 | 0.08 | 261 | 0 | 0.364 | 1 | 1 | cs | TRUE
101 | LV_2294-1_1_3_line_101 |  | 100 | 101 | 0.037921 | 0.125 | 0.08 | 261 | 0 | 0.364 | 1 | 1 | cs | TRUE
102 | LV_2294-1_1_3_line_102 |  | 101 | 102 | 0.011391 | 0.125 | 0.08 | 261 | 0 | 0.364 | 1 | 1 | cs | TRUE
103 | LV_2294-1_1_3_line_103 |  | 102 | 112 | 0.017153 | 0.125 | 0.08 | 261 | 0 | 0.364 | 1 | 1 | cs | TRUE
104 | LV_2294-1_1_3_line_104 |  | 103 | 104 | 0.0029138 | 0.125 | 0.08 | 261 | 0 | 0.364 | 1 | 1 | cs | TRUE
105 | LV_2294-1_1_3_line_105 |  | 104 | 105 | 0.01494 | 0.125 | 0.08 | 261 | 0 | 0.364 | 1 | 1 | cs | TRUE
106 | LV_2294-1_1_3_line_106 |  | 105 | 106 | 0.0048627 | 0.125 | 0.08 | 261 | 0 | 0.364 | 1 | 1 | cs | TRUE
107 | LV_2294-1_1_3_line_107 |  | 106 | 107 | 0.013349 | 0.125 | 0.08 | 261 | 0 | 0.364 | 1 | 1 | cs | TRUE
108 | LV_2294-1_1_3_line_108 |  | 107 | 108 | 0.0066816 | 0.125 | 0.08 | 261 | 0 | 0.364 | 1 | 1 | cs | TRUE
109 | LV_2294-1_1_3_line_109 |  | 108 | 109 | 0.010735 | 0.125 | 0.08 | 261 | 0 | 0.364 | 1 | 1 | cs | TRUE
110 | LV_2294-1_1_3_line_110 |  | 109 | 110 | 0.0080914 | 0.125 | 0.08 | 261 | 0 | 0.364 | 1 | 1 | cs | TRUE
111 | LV_2294-1_1_3_line_111 |  | 110 | 111 | 0.0080621 | 0.125 | 0.08 | 261 | 0 | 0.364 | 1 | 1 | cs | TRUE

## trafo
| name | std_type | hv_bus | lv_bus | sn_mva | vn_hv_kv | vn_lv_kv | vk_percent | vkr_percent | pfe_kw | i0_percent | shift_degree | tap_side | tap_neutral | tap_min | tap_max | tap_step_percent | tap_step_degree | tap_pos | tap_phase_shifter | parallel | df | in_service
0 | LV_2294-1_1_3_trafo_198 | 0.63 MVA 20/0.4 kV | 113 | 37 | 0.63 | 20 | 0.4 | 6 | 1.206 | 1.65 | 0.2619 | 150 | hv | 0 | -2 | 2 | 2.5 | 0 | 0 | FALSE | 1 | 1 | TRUE

## line_geodata
| x0 | y0 | x1 | y1 | x2 | y2 | x3 | y3 | x4 | y4 | x5 | y5 | x6 | y6 | x7 | y7 | x8 | y8 | x9 | y9 | x10 | y10 | x11 | y11
0 | 2583260.287 | 1178984.4377 | 2583277.3178 | 1178982.4059 | 2583284.4664 | 1178981.6078
1 | 2583359.8771 | 1178960.3527 | 2583356.8695 | 1178963.9518 | 2583351.8706 | 1178968.4569 | 2583336.5234 | 1178976.8597 | 2583322.3346 | 1178978.7669 | 2583300.6651 | 1178980.0615 | 2583292.6378 | 1178980.6955 | 2583284.4664 | 1178981.6078
2 | 2583260.287 | 1178984.4377 | 2583256.5149 | 1178984.8877 | 2583250.3805 | 1178984.9161 | 2583244.015 | 1178984.2892 | 2583237.5333 | 1178983.0623 | 2583229.7357 | 1178981.1499 | 2583217.0532 | 1178976.6999
3 | 2583359.8771 | 1178960.3527 | 2583361.8283 | 1178961.4923 | 2583367.9865 | 1178964.4877 | 2583374.1414 | 1178969.0618 | 2583380.0068 | 1178973.9258 | 2583388.5205 | 1178980.6166 | 2583402.4627 | 1178991.6723 | 2583410.2364 | 1178998.7321 | 2583418.4955 | 1179007.258
4 | 2583359.8771 | 1178960.3527 | 2583443.4577 | 1178791.378
5 | 2583217.0532 | 1178976.6999 | 2583206.917 | 1178973.1433 | 2583189.941 | 1178965.1198
6 | 2583418.4955 | 1179007.258 | 2583417.6252 | 1179018.4773 | 2583417.0279 | 1179022.964
7 | 2583418.4955 | 1179007.258 | 2583427.2668 | 1179007.7005 | 2583439.8646 | 1179007.8434 | 2583453.6794 | 1179007.6028
8 | 2583443.4577 | 1178791.378 | 2583448.34 | 1178783.3381 | 2583454.4453 | 1178775.4838 | 2583460.1045 | 1178769.3205 | 2583470.4527 | 1178759.7425 | 2583480.1637 | 1178751.7671 | 2583486.6838 | 1178747.4913 | 2583489.6833 | 1178746.4047 | 2583491.9907 | 1178746.4983 | 2583495.0105 | 1178747.257 | 2583514.1237 | 1178757.7762 | 2583516.8366 | 1178759.2985
9 | 2583189.941 | 1178965.1198 | 2583180.8469 | 1178960.8215 | 2583171.1485 | 1178957.4457
10 | 2583417.0279 | 1179022.964 | 2583412.5364 | 1179229.4084
11 | 2583453.6794 | 1179007.6028 | 2583579.9439 | 1179061.5504
12 | 2583533.3063 | 1178768.5399 | 2583516.8366 | 1178759.2985
13 | 2583129.2281 | 1178947.7717 | 2583154.3913 | 1178952.7031 | 2583168.2064 | 1178956.4216 | 2583171.1485 | 1178957.4457
14 | 2583412.5364 | 1179229.4084 | 2583413.1764 | 1179238.2462
15 | 2583579.9439 | 1179061.5504 | 2583586.4117 | 1179061.6552
16 | 2583224.1916 | 1178748.3632 | 2583224.1799 | 1178748.5634
17 | 2583194.8784 | 1178797.3538 | 2583196.2493 | 1178795.838 | 2583200.1558 | 1178791.3469 | 2583205.7516 | 1178776.3124 | 2583209.0044 | 1178767.5765 | 2583223.3024 | 1178763.6009 | 2583223.5428 | 1178759.4203 | 2583224.1799 | 1178748.5634
18 | 2583189.3403 | 1178762.3514 | 2583186.0904 | 1178791.1198 | 2583187.002 | 1178794.7079 | 2583189.8938 | 1178796.1005 | 2583194.8784 | 1178797.3538
19 | 2583189.3403 | 1178762.3514 | 2583194.4443 | 1178743.6163 | 2583196.7694 | 1178733.7047 | 2583199.0574 | 1178724.1489 | 2583200.7112 | 1178715.6685
20 | 2583189.3403 | 1178762.3514 | 2583181.489 | 1178763.2073 | 2583178.5146 | 1178765.2348
21 | 2583129.2281 | 1178947.7717 | 2583131.948 | 1178954.2412
22 | 2583129.2281 | 1178947.7717 | 2583123.4935 | 1178940.6176 | 2583119.8614 | 1178936.7258 | 2583115.5407 | 1178932.5137 | 2583109.5382 | 1178927.8727 | 2583103.9599 | 1178924.6647 | 2583089.6886 | 1178919.0355 | 2583084.2086 | 1178917.4019
23 | 2583204.5764 | 1178695.8494 | 2583200.7112 | 1178715.6685
24 | 2583131.5141 | 1178801.8207 | 2583137.6884 | 1178800.3611 | 2583148.1246 | 1178797.7858 | 2583156.7209 | 1178792.948 | 2583161.3771 | 1178788.7994 | 2583167.191 | 1178780.7122 | 2583172.369 | 1178771.9931 | 2583177.1656 | 1178766.1543 | 2583178.5146 | 1178765.2348
25 | 2583204.5764 | 1178695.8494 | 2583206.6562 | 1178685.1853 | 2583208.9982 | 1178675.8598
26 | 2583084.2086 | 1178917.4019 | 2583131.5141 | 1178801.8207
27 | 2583084.2086 | 1178917.4019 | 2583081.3773 | 1178916.5578 | 2583073.5567 | 1178914.6568 | 2583066.3077 | 1178914.0809
28 | 2583014.2484 | 1178918.7775 | 2583018.8138 | 1178918.0919 | 2583030.236 | 1178915.7804 | 2583044.295 | 1178913.8951 | 2583059.2369 | 1178913.5191 | 2583066.3077 | 1178914.0809
29 | 2582932.4801 | 1178945.1143 | 2582912.9003 | 1178937.1538
30 | 2582896.1955 | 1178932.1508 | 2582909.4661 | 1178935.7576 | 2582912.9003 | 1178937.1538
31 | 2582932.779 | 1178945.2358 | 2582932.4801 | 1178945.1143
32 | 2582896.1955 | 1178932.1508 | 2582894.328 | 1178931.6433 | 2582871.8868 | 1178916.989 | 2582867.5381 | 1178915.6936
33 | 2582903.7752 | 1178893.3188 | 2582896.1955 | 1178932.1508
34 | 2582932.779 | 1178945.2358 | 2582948.8095 | 1178951.7532 | 2582948.8095 | 1178951.7532
35 | 2582861.0209 | 1178913.7522 | 2582867.5381 | 1178915.6936
36 | 2582920.6715 | 1178895.1157 | 2582903.7752 | 1178893.3188
37 | 2582956.4447 | 1178951.8656 | 2582950.9889 | 1178949.8127 | 2582948.8095 | 1178951.7532
38 | 2582850.3554 | 1178887.1639 | 2582861.0209 | 1178913.7522
39 | 2582963.6165 | 1178984.4054 | 2582964.4827 | 1178969.3842 | 2582965.6496 | 1178955.3292 | 2582956.4447 | 1178951.8656
40 | 2582963.6165 | 1178984.4054 | 2582968.2205 | 1178983.5141 | 2582977.9595 | 1178985.6382
41 | 2582963.6165 | 1178984.4054 | 2582954.0404 | 1178991.0807 | 2582950.7019 | 1179002.4457
42 | 2582978.7975 | 1178985.821 | 2582977.9595 | 1178985.6382
43 | 2582944.185 | 1179013.6274 | 2582949.2588 | 1179007.3582 | 2582950.7019 | 1179002.4457
44 | 2582844.906 | 1179066.4543 | 2582853.5111 | 1179070.2093 | 2582869.2855 | 1179064.4192
45 | 2582840.0454 | 1179044.5237 | 2582844.906 | 1179066.4543 | 2582844.906 | 1179066.4543
46 | 2582869.2855 | 1179064.4192 | 2582875.44 | 1179062.1602
47 | 2582834.8426 | 1179028.4749 | 2582840.0454 | 1179044.5237
48 | 2582840.0454 | 1179044.5237 | 2582859.84 | 1179036.8962 | 2582877.5365 | 1179029.0104
49 | 2582897.8574 | 1179053.9318 | 2582875.44 | 1179062.1602
50 | 2582834.8426 | 1179028.4749 | 2582833.8483 | 1179025.4095 | 2582831.2022 | 1179014.7974
51 | 2582834.8426 | 1179028.4749 | 2582820.4254 | 1179033.0781
52 | 2582899.2807 | 1179019.3208 | 2582877.5365 | 1179029.0104
53 | 2582898.1434 | 1179053.8268 | 2582897.8574 | 1179053.9318
54 | 2582825.8569 | 1178993.3605 | 2582831.2022 | 1179014.7974
55 | 2582820.4254 | 1179033.0781 | 2582809.1596 | 1179036.6752 | 2582798.3655 | 1179042.9063
56 | 2582901.6963 | 1179018.2443 | 2582899.2807 | 1179019.3208
57 | 2582898.1434 | 1179053.8268 | 2582914.6838 | 1179047.7556 | 2582926.7058 | 1179046.8672
58 | 2582825.8569 | 1178993.3605 | 2582808.6372 | 1178997.5251
59 | 2582820.5735 | 1178973.232 | 2582824.5585 | 1178988.1727 | 2582825.8569 | 1178993.3605
60 | 2582790.2748 | 1179039.2532 | 2582790.2748 | 1179039.2532 | 2582797.1018 | 1179043.6358 | 2582798.3655 | 1179042.9063
61 | 2582978.7975 | 1178985.821 | 2582995.4572 | 1178989.4547
62 | 2582952.086 | 1179044.9917 | 2582940.2227 | 1179018.5231 | 2582944.185 | 1179013.6274
63 | 2582920.6715 | 1178895.1157 | 2582919.5726 | 1178887.5483 | 2582916.0191 | 1178881.8334 | 2582911.161 | 1178876.7224 | 2582887.1458 | 1178855.0684
64 | 2582920.6715 | 1178895.1157 | 2582937.2877 | 1178896.8789
65 | 2582966.8721 | 1178899.2302 | 2582943.4214 | 1178897.5297 | 2582937.2877 | 1178896.8789
66 | 2582966.8721 | 1178899.2302 | 2582973.3964 | 1178909.9727
67 | 2582973.3964 | 1178909.9727 | 2582975.9703 | 1178915.0902 | 2582981.1607 | 1178918.8884 | 2582989.7213 | 1178920.3981 | 2582989.7213 | 1178920.3981
68 | 2582989.7213 | 1178920.3981 | 2583004.7783 | 1178920.1996 | 2583014.2484 | 1178918.7775
69 | 2582952.086 | 1179044.9917 | 2582926.7058 | 1179046.8672
70 | 2582790.2748 | 1179039.2532 | 2582784.3964 | 1179040.6153 | 2582780.3213 | 1179050.043 | 2582774.8556 | 1179052.658
71 | 2582773.0579 | 1179053.518 | 2582774.8556 | 1179052.658
72 | 2582753.7882 | 1179062.7372 | 2582773.0579 | 1179053.518
73 | 2582761.3788 | 1179067.0175 | 2582753.7882 | 1179062.7372
74 | 2582820.5735 | 1178973.232 | 2582818.4206 | 1178958.6731
75 | 2582820.5735 | 1178973.232 | 2582837.1806 | 1178970.4842
76 | 2582857.6041 | 1178965.9663 | 2582849.8435 | 1178966.3665 | 2582844.6417 | 1178969.2496 | 2582837.1806 | 1178970.4842
77 | 2582808.6372 | 1178997.5251 | 2582790.0095 | 1179002.0302
78 | 2582786.6085 | 1179002.8528 | 2582790.0095 | 1179002.0302
79 | 2582952.086 | 1179044.9917 | 2582960.2756 | 1179050.3933
80 | 2582960.2756 | 1179050.3933 | 2582989.2643 | 1179052.1226
81 | 2582960.2756 | 1179050.3933 | 2582965.1701 | 1179056.7249
82 | 2582965.1701 | 1179056.7249 | 2582968.25 | 1179060.7091 | 2582970.814 | 1179075.7762 | 2582974.3459 | 1179079.3346 | 2582998.1378 | 1179085.759 | 2583004.9567 | 1179084.1027
83 | 2582773.2425 | 1179006.0853 | 2582773.2425 | 1179006.0853 | 2582777.1137 | 1179022.3232
84 | 2582786.6085 | 1179002.8528 | 2582773.2425 | 1179006.0853
85 | 2583595.2004 | 1179061.7975 | 2583586.4117 | 1179061.6552
86 | 2583595.2004 | 1179061.7975 | 2583775.5615 | 1178967.9604
87 | 2583413.1764 | 1179238.2462 | 2583413.8228 | 1179247.1718 | 2583420.9105 | 1179271.409 | 2583421.4838 | 1179282.5131 | 2583421.461 | 1179293.5521 | 2583421.4522 | 1179294.7279
88 | 2583224.3588 | 1179321.0616 | 2583421.4522 | 1179294.7279
89 | 2583224.3588 | 1179321.0616 | 2583220.3035 | 1179326.8649 | 2583216.6851 | 1179332.6609
90 | 2583224.3588 | 1179321.0616 | 2583213.7159 | 1179312.3093 | 2583209.6554 | 1179308.1186 | 2583206.2592 | 1179303.8259
91 | 2583206.2592 | 1179303.8259 | 2583203.182 | 1179298.8876 | 2583200.1288 | 1179292.6311
92 | 2583148.9729 | 1178992.55 | 2583133.3968 | 1178957.6872 | 2583131.948 | 1178954.2412
93 | 2583148.9729 | 1178992.55 | 2583131.8065 | 1178998.9053
94 | 2583148.9729 | 1178992.55 | 2583156.8888 | 1179009.5701
95 | 2583131.8065 | 1178998.9053 | 2583123.0412 | 1179002.1504 | 2583119.3298 | 1179005.3403
96 | 2583156.8888 | 1179009.5701 | 2583165.0522 | 1179027.1223 | 2583173.3024 | 1179045.942 | 2583177.8589 | 1179063.3937 | 2583181.3654 | 1179083.7764
97 | 2583195.6071 | 1179283.2651 | 2583198.7179 | 1179289.7399 | 2583200.1288 | 1179292.6311
98 | 2583184.1888 | 1179246.5253 | 2583185.2407 | 1179251.147 | 2583187.0015 | 1179257.9121 | 2583189.3003 | 1179265.8208 | 2583194.2535 | 1179280.4477 | 2583195.6071 | 1179283.2651
99 | 2583184.1888 | 1179246.5253 | 2583164.9174 | 1179241.3327
100 | 2583119.3298 | 1179005.3403 | 2583119.3298 | 1179005.3403 | 2583118.4626 | 1179009.3448 | 2583121.0086 | 1179018.1532 | 2583121.3528 | 1179019.2765
101 | 2583121.3528 | 1179019.2765 | 2583126.7992 | 1179037.0466 | 2583129.6945 | 1179047.8328 | 2583130.556 | 1179055.312 | 2583130.5907 | 1179055.9497
102 | 2583131.2099 | 1179067.3239 | 2583130.5907 | 1179055.9497
103 | 2583130.9975 | 1179084.459 | 2583131.4358 | 1179077.3652 | 2583131.3698 | 1179070.2618 | 2583131.2099 | 1179067.3239
104 | 2582998.3041 | 1178990.0756 | 2582995.4572 | 1178989.4547
105 | 2582998.3041 | 1178990.0756 | 2583012.9013 | 1178993.2595
106 | 2583017.6523 | 1178994.2957 | 2583012.9013 | 1178993.2595
107 | 2583017.6523 | 1178994.2957 | 2583030.6948 | 1178997.1404
108 | 2583037.2229 | 1178998.5643 | 2583030.6948 | 1178997.1404
109 | 2583037.2229 | 1178998.5643 | 2583047.7111 | 1179000.8519
110 | 2583055.6167 | 1179002.5762 | 2583047.7111 | 1179000.8519
111 | 2583055.6167 | 1179002.5762 | 2583058.1775 | 1179003.1347 | 2583063.3241 | 1179004.9005

## bus_geodata
| x | y | coords
0 | 2583284.4664 | 1178981.6078
1 | 2583260.287 | 1178984.4377
2 | 2583359.8771 | 1178960.3527
3 | 2583217.0532 | 1178976.6999
4 | 2583418.4955 | 1179007.258
5 | 2583443.4577 | 1178791.378
6 | 2583189.941 | 1178965.1198
7 | 2583417.0279 | 1179022.964
8 | 2583453.6794 | 1179007.6028
9 | 2583516.8366 | 1178759.2985
10 | 2583533.3063 | 1178768.5399
11 | 2583171.1485 | 1178957.4457
12 | 2583412.5364 | 1179229.4084
13 | 2583579.9439 | 1179061.5504
14 | 2583224.1799 | 1178748.5634
15 | 2583224.1916 | 1178748.3632
16 | 2583194.8784 | 1178797.3538
17 | 2583189.3403 | 1178762.3514
18 | 2583129.2281 | 1178947.7717
19 | 2583200.7112 | 1178715.6685
20 | 2583178.5146 | 1178765.2348
21 | 2583204.5764 | 1178695.8494
22 | 2583131.5141 | 1178801.8207
23 | 2583084.2086 | 1178917.4019
24 | 2583066.3077 | 1178914.0809
25 | 2582912.9003 | 1178937.1538
26 | 2582932.4801 | 1178945.1143
27 | 2582896.1955 | 1178932.1508
28 | 2582932.779 | 1178945.2358
29 | 2582867.5382 | 1178915.6936
30 | 2582903.7752 | 1178893.3188
31 | 2582948.8095 | 1178951.7532
32 | 2582861.0209 | 1178913.7522
33 | 2582956.4447 | 1178951.8656
34 | 2582850.3554 | 1178887.1639
35 | 2582963.6165 | 1178984.4054
36 | 2582977.9595 | 1178985.6382
37 | 2582950.7019 | 1179002.4457
38 | 2582844.906 | 1179066.4543
39 | 2582869.2855 | 1179064.4192
40 | 2582840.0454 | 1179044.5237
41 | 2582875.44 | 1179062.1602
42 | 2582834.8426 | 1179028.4749
43 | 2582877.5365 | 1179029.0104
44 | 2582897.8574 | 1179053.9318
45 | 2582831.2022 | 1179014.7974
46 | 2582820.4254 | 1179033.0781
47 | 2582899.2807 | 1179019.3208
48 | 2582898.1434 | 1179053.8268
49 | 2582825.8569 | 1178993.3605
50 | 2582798.3655 | 1179042.9063
51 | 2582901.6963 | 1179018.2443
52 | 2583208.9982 | 1178675.8598
53 | 2582978.7975 | 1178985.821
54 | 2582944.185 | 1179013.6274
55 | 2582920.6715 | 1178895.1157
56 | 2582887.1458 | 1178855.0684
57 | 2582937.2877 | 1178896.8789
58 | 2582973.3964 | 1178909.9727
59 | 2582966.8721 | 1178899.2302
60 | 2582989.7213 | 1178920.3981
61 | 2583014.2484 | 1178918.7775
62 | 2582926.7058 | 1179046.8672
63 | 2582790.2748 | 1179039.2532
64 | 2582774.8556 | 1179052.658
65 | 2582773.0579 | 1179053.518
66 | 2582753.7882 | 1179062.7372
67 | 2582761.3788 | 1179067.0175
68 | 2582818.4206 | 1178958.6731
69 | 2582820.5735 | 1178973.232
70 | 2582837.1806 | 1178970.4842
71 | 2582808.6372 | 1178997.5251
72 | 2582857.6041 | 1178965.9663
73 | 2582790.0095 | 1179002.0302
74 | 2582952.086 | 1179044.9917
75 | 2582960.2756 | 1179050.3933
76 | 2582989.2643 | 1179052.1226
77 | 2582965.1701 | 1179056.7249
78 | 2583004.9567 | 1179084.1027
79 | 2582777.1137 | 1179022.3232
80 | 2582773.2425 | 1179006.0853
81 | 2582786.6085 | 1179002.8528
82 | 2583586.4117 | 1179061.6552
83 | 2583595.2004 | 1179061.7975
84 | 2583775.5615 | 1178967.9604
85 | 2583421.4522 | 1179294.7279
86 | 2583413.1764 | 1179238.2462
87 | 2583224.3588 | 1179321.0616
88 | 2583216.6851 | 1179332.6609
89 | 2583206.2592 | 1179303.8259
90 | 2583131.948 | 1178954.2412
91 | 2583148.9729 | 1178992.55
92 | 2583131.8065 | 1178998.9053
93 | 2583156.8888 | 1179009.5701
94 | 2583195.6071 | 1179283.2651
95 | 2583200.1289 | 1179292.6311
96 | 2583184.1888 | 1179246.5253
97 | 2583164.9174 | 1179241.3327
98 | 2583181.3654 | 1179083.7764
99 | 2583119.3298 | 1179005.3403
100 | 2583121.3528 | 1179019.2765
101 | 2583130.5907 | 1179055.9497
102 | 2583131.2099 | 1179067.3239
103 | 2582995.4572 | 1178989.4547
104 | 2582998.3041 | 1178990.0756
105 | 2583012.9013 | 1178993.2595
106 | 2583017.6523 | 1178994.2957
107 | 2583030.6948 | 1178997.1404
108 | 2583037.2229 | 1178998.5643
109 | 2583047.7111 | 1179000.8519
110 | 2583055.6167 | 1179002.5762
111 | 2583063.3241 | 1179004.9005
112 | 2583130.9975 | 1179084.459
113 | 2582963.6165 | 1178984.4054

## line_std_types
| c_nf_per_km | r_ohm_per_km | x_ohm_per_km | max_i_ka | type | q_mm2 | alpha | voltage_rating
NAYY 4x50 SE | 210 | 0.642 | 0.083 | 0.142 | cs | 50 | 0.00403 | LV
NAYY 4x120 SE | 264 | 0.225 | 0.08 | 0.242 | cs | 120 | 0.00403 | LV
NAYY 4x150 SE | 261 | 0.208 | 0.08 | 0.27 | cs | 150 | 0.00403 | LV
NA2XS2Y 1x95 RM/25 12/20 kV | 216 | 0.313 | 0.132 | 0.252 | cs | 95 | 0.00403 | MV
NA2XS2Y 1x185 RM/25 12/20 kV | 273 | 0.161 | 0.117 | 0.362 | cs | 185 | 0.00403 | MV
NA2XS2Y 1x240 RM/25 12/20 kV | 304 | 0.122 | 0.112 | 0.421 | cs | 240 | 0.00403 | MV
NA2XS2Y 1x95 RM/25 6/10 kV | 315 | 0.313 | 0.123 | 0.249 | cs | 95 | 0.00403 | MV
NA2XS2Y 1x185 RM/25 6/10 kV | 406 | 0.161 | 0.11 | 0.358 | cs | 185 | 0.00403 | MV
NA2XS2Y 1x240 RM/25 6/10 kV | 456 | 0.122 | 0.105 | 0.416 | cs | 240 | 0.00403 | MV
NA2XS2Y 1x150 RM/25 12/20 kV | 250 | 0.206 | 0.116 | 0.319 | cs | 150 | 0.00403 | MV
NA2XS2Y 1x120 RM/25 12/20 kV | 230 | 0.253 | 0.119 | 0.283 | cs | 120 | 0.00403 | MV
NA2XS2Y 1x70 RM/25 12/20 kV | 190 | 0.443 | 0.132 | 0.22 | cs | 70 | 0.00403 | MV
NA2XS2Y 1x150 RM/25 6/10 kV | 360 | 0.206 | 0.11 | 0.315 | cs | 150 | 0.00403 | MV
NA2XS2Y 1x120 RM/25 6/10 kV | 340 | 0.253 | 0.113 | 0.28 | cs | 120 | 0.00403 | MV
NA2XS2Y 1x70 RM/25 6/10 kV | 280 | 0.443 | 0.123 | 0.217 | cs | 70 | 0.00403 | MV
N2XS(FL)2Y 1x120 RM/35 64/110 kV | 112 | 0.153 | 0.166 | 0.366 | cs | 120 | 0.00393 | HV
N2XS(FL)2Y 1x185 RM/35 64/110 kV | 125 | 0.099 | 0.156 | 0.457 | cs | 185 | 0.00393 | HV
N2XS(FL)2Y 1x240 RM/35 64/110 kV | 135 | 0.075 | 0.149 | 0.526 | cs | 240 | 0.00393 | HV
N2XS(FL)2Y 1x300 RM/35 64/110 kV | 144 | 0.06 | 0.144 | 0.588 | cs | 300 | 0.00393 | HV
15-AL1/3-ST1A 0.4 | 11 | 1.8769 | 0.35 | 0.105 | ol | 16 | 0.00403 | LV
24-AL1/4-ST1A 0.4 | 11.25 | 1.2012 | 0.335 | 0.14 | ol | 24 | 0.00403 | LV
48-AL1/8-ST1A 0.4 | 12.2 | 0.5939 | 0.3 | 0.21 | ol | 48 | 0.00403 | LV
94-AL1/15-ST1A 0.4 | 13.2 | 0.306 | 0.29 | 0.35 | ol | 94 | 0.00403 | LV
34-AL1/6-ST1A 10.0 | 9.7 | 0.8342 | 0.36 | 0.17 | ol | 34 | 0.00403 | MV
48-AL1/8-ST1A 10.0 | 10.1 | 0.5939 | 0.35 | 0.21 | ol | 48 | 0.00403 | MV
70-AL1/11-ST1A 10.0 | 10.4 | 0.4132 | 0.339 | 0.29 | ol | 70 | 0.00403 | MV
94-AL1/15-ST1A 10.0 | 10.75 | 0.306 | 0.33 | 0.35 | ol | 94 | 0.00403 | MV
122-AL1/20-ST1A 10.0 | 11.1 | 0.2376 | 0.323 | 0.41 | ol | 122 | 0.00403 | MV
149-AL1/24-ST1A 10.0 | 11.25 | 0.194 | 0.315 | 0.47 | ol | 149 | 0.00403 | MV
34-AL1/6-ST1A 20.0 | 9.15 | 0.8342 | 0.382 | 0.17 | ol | 34 | 0.00403 | MV
48-AL1/8-ST1A 20.0 | 9.5 | 0.5939 | 0.372 | 0.21 | ol | 48 | 0.00403 | MV
70-AL1/11-ST1A 20.0 | 9.7 | 0.4132 | 0.36 | 0.29 | ol | 70 | 0.00403 | MV
94-AL1/15-ST1A 20.0 | 10 | 0.306 | 0.35 | 0.35 | ol | 94 | 0.00403 | MV
122-AL1/20-ST1A 20.0 | 10.3 | 0.2376 | 0.344 | 0.41 | ol | 122 | 0.00403 | MV
149-AL1/24-ST1A 20.0 | 10.5 | 0.194 | 0.337 | 0.47 | ol | 149 | 0.00403 | MV
184-AL1/30-ST1A 20.0 | 10.75 | 0.1571 | 0.33 | 0.535 | ol | 184 | 0.00403 | MV
243-AL1/39-ST1A 20.0 | 11 | 0.1188 | 0.32 | 0.645 | ol | 243 | 0.00403 | MV
48-AL1/8-ST1A 110.0 | 8 | 0.5939 | 0.46 | 0.21 | ol | 48 | 0.00403 | HV
70-AL1/11-ST1A 110.0 | 8.4 | 0.4132 | 0.45 | 0.29 | ol | 70 | 0.00403 | HV
94-AL1/15-ST1A 110.0 | 8.65 | 0.306 | 0.44 | 0.35 | ol | 94 | 0.00403 | HV
122-AL1/20-ST1A 110.0 | 8.5 | 0.2376 | 0.43 | 0.41 | ol | 122 | 0.00403 | HV
149-AL1/24-ST1A 110.0 | 8.75 | 0.194 | 0.41 | 0.47 | ol | 149 | 0.00403 | HV
184-AL1/30-ST1A 110.0 | 8.8 | 0.1571 | 0.4 | 0.535 | ol | 184 | 0.00403 | HV
243-AL1/39-ST1A 110.0 | 9 | 0.1188 | 0.39 | 0.645 | ol | 243 | 0.00403 | HV
305-AL1/39-ST1A 110.0 | 9.2 | 0.0949 | 0.38 | 0.74 | ol | 305 | 0.00403 | HV
490-AL1/64-ST1A 110.0 | 9.75 | 0.059 | 0.37 | 0.96 | ol | 490 | 0.00403 | HV
679-AL1/86-ST1A 110.0 | 9.95 | 0.042 | 0.36 | 1.15 | ol | 679 | 0.00403 | HV
490-AL1/64-ST1A 220.0 | 10 | 0.059 | 0.285 | 0.96 | ol | 490 | 0.00403 | HV
679-AL1/86-ST1A 220.0 | 11.7 | 0.042 | 0.275 | 1.15 | ol | 679 | 0.00403 | HV
490-AL1/64-ST1A 380.0 | 11 | 0.059 | 0.253 | 0.96 | ol | 490 | 0.00403 | HV
679-AL1/86-ST1A 380.0 | 14.6 | 0.042 | 0.25 | 1.15 | ol | 679 | 0.00403 | HV

## trafo_std_types
| i0_percent | pfe_kw | vkr_percent | sn_mva | vn_lv_kv | vn_hv_kv | vk_percent | shift_degree | vector_group | tap_side | tap_neutral | tap_min | tap_max | tap_step_degree | tap_step_percent | tap_phase_shifter
160 MVA 380/110 kV | 0.06 | 60 | 0.25 | 160 | 110 | 380 | 12.2 | 0 | Yy0 | hv | 0 | -9 | 9 | 0 | 1.5 | FALSE
100 MVA 220/110 kV | 0.06 | 55 | 0.26 | 100 | 110 | 220 | 12 | 0 | Yy0 | hv | 0 | -9 | 9 | 0 | 1.5 | FALSE
63 MVA 110/20 kV | 0.04 | 22 | 0.32 | 63 | 20 | 110 | 18 | 150 | YNd5 | hv | 0 | -9 | 9 | 0 | 1.5 | FALSE
40 MVA 110/20 kV | 0.05 | 18 | 0.34 | 40 | 20 | 110 | 16.2 | 150 | YNd5 | hv | 0 | -9 | 9 | 0 | 1.5 | FALSE
25 MVA 110/20 kV | 0.07 | 14 | 0.41 | 25 | 20 | 110 | 12 | 150 | YNd5 | hv | 0 | -9 | 9 | 0 | 1.5 | FALSE
63 MVA 110/10 kV | 0.04 | 22 | 0.32 | 63 | 10 | 110 | 18 | 150 | YNd5 | hv | 0 | -9 | 9 | 0 | 1.5 | FALSE
40 MVA 110/10 kV | 0.05 | 18 | 0.34 | 40 | 10 | 110 | 16.2 | 150 | YNd5 | hv | 0 | -9 | 9 | 0 | 1.5 | FALSE
25 MVA 110/10 kV | 0.07 | 14 | 0.41 | 25 | 10 | 110 | 12 | 150 | YNd5 | hv | 0 | -9 | 9 | 0 | 1.5 | FALSE
0.25 MVA 20/0.4 kV | 0.32 | 0.8 | 1.44 | 0.25 | 0.4 | 20 | 6 | 150 | Yzn5 | hv | 0 | -2 | 2 | 0 | 2.5 | FALSE
0.4 MVA 20/0.4 kV | 0.3375 | 1.35 | 1.425 | 0.4 | 0.4 | 20 | 6 | 150 | Dyn5 | hv | 0 | -2 | 2 | 0 | 2.5 | FALSE
0.63 MVA 20/0.4 kV | 0.2619 | 1.65 | 1.206 | 0.63 | 0.4 | 20 | 6 | 150 | Dyn5 | hv | 0 | -2 | 2 | 0 | 2.5 | FALSE
0.25 MVA 10/0.4 kV | 0.24 | 0.6 | 1.2 | 0.25 | 0.4 | 10 | 4 | 150 | Dyn5 | hv | 0 | -2 | 2 | 0 | 2.5 | FALSE
0.4 MVA 10/0.4 kV | 0.2375 | 0.95 | 1.325 | 0.4 | 0.4 | 10 | 4 | 150 | Dyn5 | hv | 0 | -2 | 2 | 0 | 2.5 | FALSE
0.63 MVA 10/0.4 kV | 0.1873 | 1.18 | 1.0794 | 0.63 | 0.4 | 10 | 4 | 150 | Dyn5 | hv | 0 | -2 | 2 | 0 | 2.5 | FALSE

## trafo3w_std_types
| sn_hv_mva | sn_mv_mva | sn_lv_mva | vn_hv_kv | vn_mv_kv | vn_lv_kv | vk_hv_percent | vk_mv_percent | vk_lv_percent | vkr_hv_percent | vkr_mv_percent | vkr_lv_percent | pfe_kw | i0_percent | shift_mv_degree | shift_lv_degree | vector_group | tap_side | tap_neutral | tap_min | tap_max | tap_step_percent
63/25/38 MVA 110/20/10 kV | 63 | 25 | 38 | 110 | 20 | 10 | 10.4 | 10.4 | 10.4 | 0.28 | 0.32 | 0.35 | 35 | 0.89 | 0 | 0 | YN0yn0yn0 | hv | 0 | -10 | 10 | 1.2
63/25/38 MVA 110/10/10 kV | 63 | 25 | 38 | 110 | 10 | 10 | 10.4 | 10.4 | 10.4 | 0.28 | 0.32 | 0.35 | 35 | 0.89 | 0 | 0 | YN0yn0yn0 | hv | 0 | -10 | 10 | 1.2

## fuse_std_types
| fuse_type | i_rated_a | t_avg | t_min | t_total | x_avg | x_min | x_total
HV 100A | HV 100A | 100 | 0 | [10.0, 3.64, 0.854, 0.281, 0.1, 0.0531, 0.022, 0.01] | [10.0, 4.267, 1.21, 0.403, 0.1, 0.058, 0.022, 0.01] | 0 | [300.0, 350.0, 450.0, 550.0, 700.0, 850.0, 1200.0, 1752.0] | [600.0, 700.0, 900.0, 1150.0, 1665.0, 2000.0, 3000.0, 4313.0]
HV 10A | HV 10A | 10 | 0 | [10.0, 1675.0, 0.344, 0.156, 0.1, 0.0417, 0.0171, 0.01] | [10.0, 1.3, 0.3, 0.155, 0.1, 0.0555, 0.023, 0.01] | 0 | [30.0, 32.0, 35.0, 37.0, 39.0, 50.0, 70.0, 88.0] | [60.0, 70.0, 80.0, 87.0, 94.0, 110.0, 150.0, 216.0]
HV 125A | HV 125A | 125 | 0 | [10.0, 1.82, 0.344, 0.1, 0.0467, 0.0269, 0.01] | [10.0, 2.478, 0.426, 0.1, 0.0427, 0.0211, 0.01] | 0 | [375.0, 500.0, 700.0, 925.0, 1200.0, 1500.0, 2341.0] | [750.0, 1000.0, 1500.0, 2200.0, 3000.0, 4000.0, 5765.0]
HV 160A | HV 160A | 160 | 0 | [10.0, 4.15, 1.03, 0.198, 0.1, 0.051, 0.0172, 0.01] | [10.0, 2.3, 0.734, 0.274, 0.1, 0.046, 0.0177, 0.01] | 0 | [480.0, 550.0, 700.0, 1000.0, 1260.0, 1600.0, 2500.0, 3227.0] | [960.0, 1300.0, 1700.0, 2200.0, 2996.0, 4000.0, 6000.0, 7946.0]
HV 16A | HV 16A | 16 | 0 | [10.0, 0.352, 0.164, 0.1, 0.0649, 0.0342, 0.01] | [10.0, 2.34, 0.722, 0.181, 0.1, 0.055, 0.0296, 0.01] | 0 | [48.0, 60.0, 65.0, 71.0, 80.0, 100.0, 162.0] | [96.0, 110.0, 125.0, 150.0, 168.0, 200.0, 250.0, 398.0]
HV 200A | HV 200A | 200 | 0 | [10.0, 4.267, 1.21, 0.403, 0.1, 0.058, 0.022, 0.01] | [10.0, 3.73, 1.654, 0.328, 0.1, 0.0531, 0.019, 0.01] | 0 | [600.0, 700.0, 900.0, 1150.0, 1665.0, 2000.0, 3000.0, 4313.0] | [1200.0, 1500.0, 1800.0, 2700.0, 3960.0, 5000.0, 7500.0, 10620.0]
HV 20A | HV 20A | 20 | 0 | [10.0, 1.3, 0.3, 0.155, 0.1, 0.0555, 0.023, 0.01] | [10.0, 1.3, 0.161, 0.1, 0.0611, 0.0399, 0.0141, 0.01] | 0 | [60.0, 70.0, 80.0, 87.0, 94.0, 110.0, 150.0, 216.0] | [120.0, 150.0, 200.0, 223.0, 260.0, 300.0, 450.0, 532.0]
HV 25A | HV 25A | 25 | 0 | [10.0, 2.512, 0.833, 0.299, 0.1, 0.0372, 0.0223, 0.01] | [10.0, 3.125, 0.597, 0.198, 0.1, 0.0378, 0.022, 0.01] | 0 | [75.0, 82.0, 90.0, 100.0, 124.0, 170.0, 200.0, 289.0] | [150.0, 170.0, 210.0, 250.0, 294.0, 400.0, 500.0, 711.0]
HV 31.5A | HV 31.5A | 31.5 | 0 | [10.0, 2.34, 0.722, 0.181, 0.1, 0.055, 0.0296, 0.01] | [10.0, 2.84, 0.368, 0.164, 0.1, 0.0621, 0.0378, 0.0195, 0.01] | 0 | [95.0, 110.0, 125.0, 150.0, 165.0, 200.0, 250.0, 390.0] | [189.0, 220.0, 300.0, 350.0, 393.0, 450.0, 530.0, 700.0, 960.0]
HV 40A | HV 40A | 40 | 0 | [10.0, 1.3, 0.161, 0.1, 0.0611, 0.0399, 0.0141, 0.01] | [10.0, 2.05, 0.369, 0.198, 0.1, 0.051, 0.0298, 0.01] | 0 | [120.0, 150.0, 200.0, 223.0, 260.0, 300.0, 450.0, 532.0] | [240.0, 300.0, 400.0, 450.0, 530.0, 650.0, 800.0, 1311.0]
HV 50A | HV 50A | 50 | 0 | [10.0, 3.215, 0.597, 0.198, 0.1, 0.0378, 0.022, 0.01] | [10.0, 3.64, 0.854, 0.281, 0.1, 0.0531, 0.022, 0.01] | 0 | [150.0, 170.0, 210.0, 250.0, 294.0, 400.0, 500.0, 711.0] | [300.0, 350.0, 450.0, 550.0, 700.0, 850.0, 1200.0, 1752.0]
HV 6.3A | HV 6.3A | 6.3 | 0 | [10.0, 1.39, 0.344, 0.168, 0.1, 0.056, 0.0263, 0.01] | [10.0, 1.711, 0.516, 0.198, 0.1, 0.0634, 0.0303, 0.01] | 0 | [19.0, 19.5, 20.4, 20.8, 22.0, 25.0, 32.0, 48.0] | [38.0, 40.0, 43.0, 48.0, 53.0, 60.0, 75.0, 118.0]
HV 63A | HV 63A | 63 | 0 | [10.0, 2.84, 0.368, 0.164, 0.1, 0.0621, 0.0378, 0.0195, 0.01] | [10.0, 1.82, 0.344, 0.1, 0.0467, 0.0269, 0.01] | 0 | [189.0, 220.0, 300.0, 350.0, 393.0, 450.0, 530.0, 700.0, 961.0] | [378.0, 500.0, 700.0, 934.0, 1200.0, 1500.0, 2366.0]
HV 80A | HV 80A | 80 | 0 | [10.0, 2.05, 0.369, 0.198, 0.1, 0.051, 0.0298, 0.01] | [10.0, 4.15, 1.03, 0.198, 0.1, 0.051, 0.0172, 0.01] | 0 | [240.0, 300.0, 400.0, 450.0, 530.0, 650.0, 800.0, 1311.0] | [480.0, 550.0, 700.0, 1000.0, 1260.0, 1600.0, 2500.0, 3227.0]
Siemens NH-1-100 | Siemens NH-1-100 | 100 | [5400.0, 2000.0, 400.0, 20.0, 1.0, 0.2, 0.012, 0.004] | 0 | 0 | [150.0, 190.0, 250.0, 430.0, 900.0, 1250.0, 2700.0, 3600.0] | 0 | 0
Siemens NH-1-125 | Siemens NH-1-125 | 125 | [4800.0, 120.0, 7.0, 0.1, 0.004] | 0 | 0 | [180.0, 400.0, 740.0, 2000.0, 4250.0] | 0 | 0
Siemens NH-1-16 | Siemens NH-1-16 | 16 | [4000.0, 400.0, 2.0, 0.1, 0.04, 0.01] | 0 | 0 | [26.0, 35.0, 75.0, 150.0, 200.0, 300.0] | 0 | 0
Siemens NH-1-160 | Siemens NH-1-160 | 160 | [4800.0, 120.0, 7.0, 0.1, 0.004] | 0 | 0 | [210.0, 500.0, 900.0, 2300.0, 5000.0] | 0 | 0
Siemens NH-1-25 | Siemens NH-1-25 | 25 | [4000.0, 1000.0, 10.0, 0.2, 0.02, 0.01] | 0 | 0 | [40.0, 50.0, 100.0, 210.0, 400.0, 500.0] | 0 | 0
Siemens NH-1-50 | Siemens NH-1-50 | 50 | [4000.0, 40.0, 4.0, 1.0, 0.02, 0.01] | 0 | 0 | [86.0, 200.0, 300.0, 400.0, 1000.0, 1280.0] | 0 | 0
Siemens NH-1-63 | Siemens NH-1-63 | 63 | [4000.0, 100.0, 10.0, 2.0, 0.04, 0.01] | 0 | 0 | [100.0, 200.0, 300.0, 400.0, 1000.0, 1500.0] | 0 | 0
Siemens NH-1-80 | Siemens NH-1-80 | 80 | [4800.0, 120.0, 7.0, 0.1, 0.01] | 0 | 0 | [150.58, 250.0, 450.0, 1150.0, 2470.0] | 0 | 0
Siemens NH-2-1000 | Siemens NH-2-1000 | 1000 | [4800.0, 120.0, 7.0, 0.1, 0.004] | 0 | 0 | [1900.0, 3500.0, 8400.0, 24000.0, 52000.0] | 0 | 0
Siemens NH-2-200 | Siemens NH-2-200 | 200 | [4800.0, 120.0, 7.0, 0.1, 0.004] | 0 | 0 | [280.0, 650.0, 1200.0, 3000.0, 7000.0] | 0 | 0
Siemens NH-2-224 | Siemens NH-2-224 | 224 | [4800.0, 120.0, 7.0, 0.2, 0.04, 0.004] | 0 | 0 | [400.0, 750.0, 1453.0, 3025.0, 4315.0, 7600.0] | 0 | 0
Siemens NH-2-250 | Siemens NH-2-250 | 250 | [4800.0, 120.0, 7.0, 0.1, 0.004] | 0 | 0 | [450.0, 800.0, 1650.0, 4000.0, 8500.0] | 0 | 0
Siemens NH-2-315 | Siemens NH-2-315 | 315 | [4800.0, 120.0, 7.0, 0.1, 0.004] | 0 | 0 | [550.0, 920.0, 1900.0, 5000.0, 11000.0] | 0 | 0
Siemens NH-2-355 | Siemens NH-2-355 | 355 | [4800.0, 120.0, 6.0, 0.1, 0.004] | 0 | 0 | [650.0, 1116.27, 2350.0, 5840.0, 12790.0] | 0 | 0
Siemens NH-2-400 | Siemens NH-2-400 | 400 | [4800.0, 120.0, 7.0, 0.1, 0.004] | 0 | 0 | [720.0, 1350.0, 2800.0, 6500.0, 15000.0] | 0 | 0
Siemens NH-2-425 | Siemens NH-2-425 | 425 | [4800.0, 120.0, 7.0, 0.1, 0.004] | 0 | 0 | [850.0, 1500.0, 3050.0, 7500.0, 16500.0] | 0 | 0
Siemens NH-2-630 | Siemens NH-2-630 | 630 | [4800.0, 120.0, 7.0, 0.1, 0.004] | 0 | 0 | [1200.0, 2000.0, 4800.0, 12000.0, 26000.0] | 0 | 0

## res_bus
| vm_pu | va_degree | p_mw | q_mvar
0 | 0.97792 | -0.42539 | 0.00026494 | 6.64e-05
1 | 0.9784 | -0.41607 | 0.00032961 | 8.2608e-05
2 | 0.97636 | -0.45614 | 0 | 0
3 | 0.97928 | -0.39884 | 0.00033278 | 8.3403e-05
4 | 0.97494 | -0.48398 | 0 | 0
5 | 0.97627 | -0.45795 | 0 | 0
6 | 0.97988 | -0.38723 | 0.00045955 | 0.00011518
7 | 0.97475 | -0.48774 | 0.0010288 | 0.00025785
8 | 0.97471 | -0.48865 | 0.00079825 | 0.00020006
9 | 0.97622 | -0.45886 | 0.00026212 | 6.5694e-05
10 | 0.97622 | -0.45895 | 0.00025626 | 6.4225e-05
11 | 0.98029 | -0.37906 | 0.00029361 | 7.3586e-05
12 | 0.97245 | -0.53309 | 0.00089204 | 0.00022357
13 | 0.97388 | -0.50485 | 0.0035824 | 0.00089784
14 | 0.9816 | -0.35367 | 0.00064082 | 0.00016061
15 | 0.9816 | -0.35367 | 0.00044321 | 0.00011108
16 | 0.98167 | -0.35243 | 0 | 0
17 | 0.98171 | -0.35162 | 0 | 0
18 | 0.98119 | -0.36156 | 0 | 0
19 | 0.98161 | -0.35348 | 0.00055748 | 0.00013972
20 | 0.98174 | -0.35095 | 0.00092007 | 0.00023059
21 | 0.98158 | -0.35406 | 0.00058326 | 0.00014618
22 | 0.98198 | -0.34626 | 0.0010576 | 0.00026505
23 | 0.98258 | -0.3345 | 0.0010297 | 0.00025808
24 | 0.98314 | -0.32356 | 0.0018174 | 0.00045547
25 | 0.99252 | -0.14261 | 0.0030787 | 0.00077158
26 | 0.99407 | -0.11292 | 0.00090229 | 0.00022613
27 | 0.99129 | -0.16625 | 0.002991 | 0.00074961
28 | 0.99409 | -0.11247 | 0.0010348 | 0.00025934
29 | 0.99068 | -0.17814 | 0.011778 | 0.0029519
30 | 0.98934 | -0.20373 | 0 | 0
31 | 0.99539 | -0.087641 | 0.0011648 | 0.00029192
32 | 0.99062 | -0.17915 | 0.0033007 | 0.00082722
33 | 0.99605 | -0.074938 | 0.00074249 | 0.00018608
34 | 0.99049 | -0.18173 | 0.0050568 | 0.0012674
35 | 0.99905 | -0.018021 | 0 | 0
36 | 0.99899 | -0.019169 | 0.00046701 | 0.00011704
37 | 1 | 0 | -0.18772 | -0.047498
38 | 0.98766 | -0.23695 | 0.013399 | 0.0033582
39 | 0.98933 | -0.20454 | 0.0030996 | 0.00077683
40 | 0.9865 | -0.25944 | 0 | 0
41 | 0.98976 | -0.19608 | 0.0049178 | 0.0012325
42 | 0.98574 | -0.27417 | 0.0045683 | 0.0011449
43 | 0.98623 | -0.2647 | 0.0038123 | 0.00095546
44 | 0.99146 | -0.16326 | 0.0026311 | 0.00065942
45 | 0.98539 | -0.2811 | 0.004898 | 0.0012276
46 | 0.98551 | -0.27874 | 0.00555 | 0.001391
47 | 0.98615 | -0.26617 | 0.0013508 | 0.00033855
48 | 0.99149 | -0.16283 | 0.0032355 | 0.0008109
49 | 0.98493 | -0.28999 | 0 | 0
50 | 0.98526 | -0.28367 | 0.0032105 | 0.00080463
51 | 0.98615 | -0.26627 | 0.0020803 | 0.00052137
52 | 0.98157 | -0.35443 | 0.0010002 | 0.00025069
53 | 0.99899 | -0.019229 | 0.00054686 | 0.00013706
54 | 0.99884 | -0.02209 | 0.0012227 | 0.00030644
55 | 0.9885 | -0.21982 | 0 | 0
56 | 0.98795 | -0.23055 | 0.011182 | 0.0028025
57 | 0.98785 | -0.23238 | 0.0047826 | 0.0011986
58 | 0.98639 | -0.26059 | 0 | 0
59 | 0.98683 | -0.2522 | 0 | 0
60 | 0.98567 | -0.27455 | 0.0012717 | 0.00031872
61 | 0.98485 | -0.2905 | 0.001067 | 0.00026742
62 | 0.99376 | -0.11913 | 0.0024003 | 0.00060158
63 | 0.98518 | -0.28506 | 0.0017145 | 0.0004297
64 | 0.98505 | -0.28761 | 0.0017339 | 0.00043456
65 | 0.98504 | -0.28778 | 0.0026988 | 0.00067638
66 | 0.98501 | -0.28852 | 0 | 0
67 | 0.98499 | -0.28883 | 0.001936 | 0.0004852
68 | 0.98476 | -0.2934 | 0.002878 | 0.0007213
69 | 0.9848 | -0.29264 | 0 | 0
70 | 0.98473 | -0.29391 | 0.0023899 | 0.00059897
71 | 0.98468 | -0.29487 | 0.0031898 | 0.00079945
72 | 0.9847 | -0.2946 | 0.0018067 | 0.00045279
73 | 0.98447 | -0.29906 | 0.0029207 | 0.00073199
74 | 0.99576 | -0.080732 | 0 | 0
75 | 0.99568 | -0.082305 | 0 | 0
76 | 0.99561 | -0.083735 | 0.0028095 | 0.00070414
77 | 0.99563 | -0.083194 | 0.0060119 | 0.0015067
78 | 0.99562 | -0.083505 | 0.00030936 | 7.7533e-05
79 | 0.98432 | -0.30198 | 0.0024518 | 0.00061449
80 | 0.98435 | -0.30124 | 0.004043 | 0.0010133
81 | 0.98444 | -0.29964 | 0.0027203 | 0.00068176
82 | 0.97387 | -0.50519 | 0.00075121 | 0.00018827
83 | 0.97385 | -0.50553 | 0 | 0
84 | 0.97346 | -0.51334 | 0.0020849 | 0.00052252
85 | 0.97194 | -0.54315 | 0.0023106 | 0.00057908
86 | 0.97236 | -0.5349 | 0.0032653 | 0.00081836
87 | 0.97093 | -0.56323 | 0 | 0
88 | 0.97092 | -0.56352 | 0.0011257 | 0.00028214
89 | 0.97083 | -0.56525 | 0.00084937 | 0.00021287
90 | 0.98116 | -0.36214 | 0.00026667 | 6.6835e-05
91 | 0.981 | -0.36535 | 0 | 0
92 | 0.98095 | -0.36638 | 0.00024789 | 6.2128e-05
93 | 0.98098 | -0.36572 | 0.00021964 | 5.5047e-05
94 | 0.97076 | -0.56668 | 0.00050789 | 0.00012729
95 | 0.97079 | -0.56607 | 0.0003128 | 7.8396e-05
96 | 0.97066 | -0.56858 | 0 | 0
97 | 0.97061 | -0.56957 | 0.0026653 | 0.00066798
98 | 0.98092 | -0.36698 | 0.00087983 | 0.00022051
99 | 0.98091 | -0.36713 | 0.00026596 | 6.6657e-05
100 | 0.98087 | -0.36781 | 0.00026649 | 6.6789e-05
101 | 0.98079 | -0.36942 | 0.00083115 | 0.00020831
102 | 0.98078 | -0.36973 | 0.000706 | 0.00017694
103 | 0.99893 | -0.020263 | 0.00049343 | 0.00012366
104 | 0.99892 | -0.020415 | 0.0014431 | 0.00036167
105 | 0.9989 | -0.020815 | 0.00050583 | 0.00012677
106 | 0.9989 | -0.020902 | 0.00020424 | 5.1187e-05
107 | 0.99889 | -0.021094 | 0.00013897 | 3.4829e-05
108 | 0.99889 | -0.021174 | 0.00016089 | 4.0322e-05
109 | 0.99888 | -0.021272 | 0.00017235 | 4.3194e-05
110 | 0.99888 | -0.021321 | 0.00016712 | 4.1884e-05
111 | 0.99888 | -0.021347 | 0.00018254 | 4.5749e-05
112 | 0.98076 | -0.36998 | 0.00080653 | 0.00020213
113 | 0.99998 | 149.9956 | 0 | 0

## res_line
| p_from_mw | q_from_mvar | p_to_mw | q_to_mvar | pl_mw | ql_mvar | i_from_ka | i_to_ka | i_ka | vm_from_pu | va_from_degree | vm_to_pu | va_to_degree | loading_percent
0 | -0.021061 | -0.0053005 | 0.021071 | 0.0053062 | 9.3803e-06 | 5.6978e-06 | 0.032055 | 0.032055 | 0.032055 | 0.97792 | -0.42539 | 0.9784 | -0.41607 | 8.8063
1 | 0.020796 | 0.0052341 | -0.020766 | -0.0052156 | 3.0512e-05 | 1.851e-05 | 0.031652 | 0.031652 | 0.031652 | 0.97792 | -0.42539 | 0.97636 | -0.45614 | 8.6956
2 | -0.0214 | -0.0053888 | 0.021418 | 0.0053995 | 1.7645e-05 | 1.0735e-05 | 0.032556 | 0.032556 | 0.032556 | 0.9784 | -0.41607 | 0.97928 | -0.39884 | 8.9439
3 | 0.020247 | 0.0050894 | -0.02022 | -0.0050731 | 2.6885e-05 | 1.6266e-05 | 0.030863 | 0.030864 | 0.030864 | 0.97636 | -0.45614 | 0.97494 | -0.48398 | 8.479
4 | 0.00051845 | 0.00012617 | -0.00051841 | -0.0001285 | 4.4033e-08 | -2.3292e-06 | 0.00078881 | 0.00078964 | 0.00078964 | 0.97636 | -0.45614 | 0.97627 | -0.45795 | 0.21693
5 | -0.021751 | -0.0054829 | 0.021763 | 0.0054903 | 1.21e-05 | 7.3721e-06 | 0.033061 | 0.033061 | 0.033061 | 0.97928 | -0.39884 | 0.97988 | -0.38723 | 9.0828
6 | 0.012996 | 0.0032646 | -0.012994 | -0.0032633 | 2.3288e-06 | 1.2937e-06 | 0.019838 | 0.019838 | 0.019838 | 0.97494 | -0.48398 | 0.97475 | -0.48774 | 5.4501
7 | 0.0072242 | 0.0018086 | -0.0072226 | -0.001808 | 1.6045e-06 | 5.8806e-07 | 0.011025 | 0.011025 | 0.011025 | 0.97494 | -0.48398 | 0.97471 | -0.48865 | 3.029
8 | 0.00051841 | 0.0001285 | -0.00051838 | -0.00012968 | 2.2395e-08 | -1.1826e-06 | 0.00078964 | 0.00079007 | 0.00079007 | 0.97627 | -0.45795 | 0.97622 | -0.45886 | 0.21705
9 | -0.022222 | -0.0056055 | 0.022231 | 0.0056108 | 8.6877e-06 | 5.304e-06 | 0.033759 | 0.033759 | 0.033759 | 0.97988 | -0.38723 | 0.98029 | -0.37906 | 9.2745
10 | 0.011965 | 0.0030054 | -0.011939 | -0.0029915 | 2.5842e-05 | 1.3971e-05 | 0.018268 | 0.018269 | 0.018269 | 0.97475 | -0.48774 | 0.97245 | -0.53309 | 5.0189
11 | 0.0064243 | 0.0016079 | -0.0064194 | -0.0016065 | 4.9523e-06 | 1.4595e-06 | 0.0098068 | 0.0098074 | 0.0098074 | 0.97471 | -0.48865 | 0.97388 | -0.50485 | 2.6943
12 | 0.00025626 | 6.399e-05 | -0.00025626 | -6.4225e-05 | 1.0803e-09 | -2.3543e-07 | 0.00039053 | 0.00039061 | 0.00039061 | 0.97622 | -0.45886 | 0.97622 | -0.45895 | 0.10731
13 | -0.022525 | -0.0056844 | 0.022543 | 0.0056959 | 1.8894e-05 | 1.1548e-05 | 0.034205 | 0.034205 | 0.034205 | 0.98029 | -0.37906 | 0.98119 | -0.36156 | 9.3969
14 | 0.011047 | 0.0027679 | -0.011046 | -0.0027674 | 9.4946e-07 | 4.9773e-07 | 0.016904 | 0.016904 | 0.016904 | 0.97245 | -0.53309 | 0.97236 | -0.5349 | 4.6439
15 | 0.002837 | 0.00070862 | -0.0028369 | -0.00070867 | 4.556e-08 | -5.133e-08 | 0.0043338 | 0.0043338 | 0.0043338 | 0.97388 | -0.50485 | 0.97387 | -0.50519 | 1.1906
16 | 0.00044321 | 0.00011108 | -0.00044321 | -0.00011108 | 3.3476e-11 | -2.5133e-09 | 0.00067186 | 0.00067186 | 0.00067186 | 0.9816 | -0.35367 | 0.9816 | -0.35367 | 0.18458
17 | -0.001084 | -0.00027168 | 0.0010841 | 0.00027092 | 6.4053e-08 | -7.5878e-07 | 0.0016433 | 0.001643 | 0.0016433 | 0.9816 | -0.35367 | 0.98167 | -0.35243 | 0.45145
18 | -0.0010841 | -0.00027092 | 0.0010841 | 0.00027043 | 4.1502e-08 | -4.9185e-07 | 0.001643 | 0.0016428 | 0.001643 | 0.98167 | -0.35243 | 0.98171 | -0.35162 | 0.45137
19 | 0.0021412 | 0.00053562 | -0.002141 | -0.00053611 | 1.8983e-07 | -4.8617e-07 | 0.0032452 | 0.0032454 | 0.0032454 | 0.98171 | -0.35162 | 0.98161 | -0.35348 | 0.8916
20 | -0.0032254 | -0.00080605 | 0.0032255 | 0.00080597 | 1.0301e-07 | -7.9447e-08 | 0.004888 | 0.004888 | 0.004888 | 0.98171 | -0.35162 | 0.98174 | -0.35095 | 1.3429
21 | 0.0044916 | 0.001123 | -0.0044914 | -0.001123 | 1.2207e-07 | -1.051e-08 | 0.0068107 | 0.0068107 | 0.0068107 | 0.98119 | -0.36156 | 0.98116 | -0.36214 | 1.8711
22 | -0.027035 | -0.0068189 | 0.02707 | 0.0068406 | 3.508e-05 | 2.1748e-05 | 0.041015 | 0.041015 | 0.041015 | 0.98119 | -0.36156 | 0.98258 | -0.3345 | 11.2679
23 | 0.0015836 | 0.00039639 | -0.0015835 | -0.00039662 | 4.363e-08 | -2.2733e-07 | 0.0024003 | 0.0024004 | 0.0024004 | 0.98161 | -0.35348 | 0.98158 | -0.35406 | 0.65946
24 | -0.0041455 | -0.0010366 | 0.0041465 | 0.0010364 | 9.2479e-07 | -1.9841e-07 | 0.0062825 | 0.0062822 | 0.0062825 | 0.98174 | -0.35095 | 0.98198 | -0.34626 | 1.726
25 | 0.0010003 | 0.00025044 | -0.0010002 | -0.00025069 | 1.7658e-08 | -2.4757e-07 | 0.0015162 | 0.0015163 | 0.0015163 | 0.98158 | -0.35406 | 0.98157 | -0.35443 | 0.41658
26 | -0.005204 | -0.0013014 | 0.0052069 | 0.0013017 | 2.9113e-06 | 2.8238e-07 | 0.0078847 | 0.0078842 | 0.0078847 | 0.98198 | -0.34626 | 0.98258 | -0.3345 | 2.1661
27 | -0.033307 | -0.0084004 | 0.033324 | 0.0084113 | 1.7448e-05 | 1.0935e-05 | 0.050459 | 0.050458 | 0.050459 | 0.98258 | -0.3345 | 0.98314 | -0.32356 | 13.8622
28 | -0.035142 | -0.0088668 | 0.035197 | 0.0089018 | 5.5734e-05 | 3.5003e-05 | 0.053209 | 0.053209 | 0.053209 | 0.98314 | -0.32356 | 0.98485 | -0.2905 | 14.6179
29 | -0.080079 | -0.020292 | 0.080194 | 0.020365 | 0.0001144 | 7.294e-05 | 0.12014 | 0.12014 | 0.12014 | 0.99252 | -0.14261 | 0.99407 | -0.11292 | 33.0046
30 | 0.077001 | 0.01952 | -0.076913 | -0.019465 | 8.7373e-05 | 5.5693e-05 | 0.11552 | 0.11552 | 0.11552 | 0.99252 | -0.14261 | 0.99129 | -0.16625 | 31.7366
31 | -0.081096 | -0.020591 | 0.081098 | 0.020592 | 1.7856e-06 | 1.1386e-06 | 0.12149 | 0.12149 | 0.12149 | 0.99407 | -0.11292 | 0.99409 | -0.11247 | 33.3756
32 | 0.020148 | 0.0050535 | -0.020137 | -0.0050467 | 1.1415e-05 | 6.8768e-06 | 0.030246 | 0.030246 | 0.030246 | 0.99129 | -0.16625 | 0.99068 | -0.17814 | 8.3093
33 | 0.053774 | 0.013661 | -0.053678 | -0.0136 | 9.6831e-05 | 6.1463e-05 | 0.080786 | 0.080786 | 0.080786 | 0.99129 | -0.16625 | 0.98934 | -0.20373 | 22.194
34 | -0.082133 | -0.020851 | 0.082231 | 0.020914 | 9.8234e-05 | 6.2645e-05 | 0.12304 | 0.12304 | 0.12304 | 0.99409 | -0.11247 | 0.99539 | -0.087641 | 33.8012
35 | 0.0083585 | 0.0020948 | -0.0083581 | -0.0020946 | 4.0194e-07 | 1.6969e-07 | 0.012555 | 0.012555 | 0.012555 | 0.99068 | -0.17814 | 0.99062 | -0.17915 | 3.4491
36 | 0.053678 | 0.0136 | -0.053636 | -0.013574 | 4.1466e-05 | 2.6321e-05 | 0.080786 | 0.080786 | 0.080786 | 0.98934 | -0.20373 | 0.9885 | -0.21982 | 22.194
37 | -0.083396 | -0.021206 | 0.083447 | 0.021239 | 5.1072e-05 | 3.2572e-05 | 0.12478 | 0.12478 | 0.12478 | 0.99539 | -0.087641 | 0.99605 | -0.074938 | 34.2795
38 | 0.0050574 | 0.0012674 | -0.0050568 | -0.0012674 | 6.1998e-07 | 2.8016e-08 | 0.0075967 | 0.0075968 | 0.0075968 | 0.99062 | -0.17915 | 0.99049 | -0.18173 | 2.087
39 | -0.084189 | -0.021425 | 0.084421 | 0.021572 | 0.00023168 | 0.00014776 | 0.12589 | 0.12589 | 0.12589 | 0.99605 | -0.074938 | 0.99905 | -0.018021 | 34.5842
40 | 0.0044828 | 0.0011224 | -0.0044826 | -0.0011224 | 2.4501e-07 | -3.5111e-08 | 0.0066765 | 0.0066765 | 0.0066765 | 0.99905 | -0.018021 | 0.99899 | -0.019169 | 1.8342
41 | -0.088904 | -0.022695 | 0.088981 | 0.022744 | 7.7491e-05 | 4.8977e-05 | 0.13256 | 0.13256 | 0.13256 | 0.99905 | -0.018021 | 1 | 0 | 18.2092
42 | 0.0040156 | 0.0010053 | -0.0040155 | -0.0010053 | 1.1505e-08 | -3.8664e-09 | 0.0059809 | 0.0059809 | 0.0059809 | 0.99899 | -0.019169 | 0.99899 | -0.019229 | 1.6431
43 | 0.097092 | 0.024754 | -0.096988 | -0.024688 | 0.00010342 | 6.6014e-05 | 0.14462 | 0.14462 | 0.14462 | 1 | 0 | 0.99884 | -0.02209 | 39.7315
44 | -0.069484 | -0.01746 | 0.069592 | 0.017529 | 0.00010767 | 6.8575e-05 | 0.1047 | 0.1047 | 0.1047 | 0.98766 | -0.23695 | 0.98933 | -0.20454 | 28.7642
45 | 0.056085 | 0.014102 | -0.056024 | -0.014064 | 6.0166e-05 | 3.8219e-05 | 0.084514 | 0.084514 | 0.084514 | 0.98766 | -0.23695 | 0.9865 | -0.25944 | 23.2182
46 | -0.072691 | -0.018306 | 0.072721 | 0.018324 | 2.9405e-05 | 1.8735e-05 | 0.10936 | 0.10936 | 0.10936 | 0.98933 | -0.20454 | 0.98976 | -0.19608 | 30.0449
47 | 0.048779 | 0.012248 | -0.048745 | -0.012226 | 3.4255e-05 | 2.1708e-05 | 0.073585 | 0.073585 | 0.073585 | 0.9865 | -0.25944 | 0.98574 | -0.27417 | 20.2158
48 | 0.0072455 | 0.0018158 | -0.0072437 | -0.0018152 | 1.818e-06 | 6.4545e-07 | 0.010929 | 0.010929 | 0.010929 | 0.9865 | -0.25944 | 0.98623 | -0.2647 | 3.0025
49 | -0.077638 | -0.019557 | 0.07776 | 0.019635 | 0.00012208 | 7.7821e-05 | 0.11676 | 0.11676 | 0.11676 | 0.98976 | -0.19608 | 0.99146 | -0.16326 | 32.0761
50 | 0.027325 | 0.0068563 | -0.027316 | -0.0068507 | 9.0354e-06 | 5.6022e-06 | 0.041251 | 0.041251 | 0.041251 | 0.98574 | -0.27417 | 0.98539 | -0.2811 | 11.3327
51 | 0.016851 | 0.0042251 | -0.016848 | -0.0042229 | 3.6726e-06 | 2.1576e-06 | 0.025438 | 0.025439 | 0.025439 | 0.98574 | -0.27417 | 0.98551 | -0.27874 | 6.9886
52 | 0.0034314 | 0.00085974 | -0.0034311 | -0.00085989 | 2.3927e-07 | -1.5061e-07 | 0.0051771 | 0.0051772 | 0.0051772 | 0.98623 | -0.2647 | 0.98615 | -0.26617 | 1.4223
53 | -0.080392 | -0.020294 | 0.080393 | 0.020295 | 1.6648e-06 | 1.0615e-06 | 0.12071 | 0.12071 | 0.12071 | 0.99146 | -0.16326 | 0.99149 | -0.16283 | 33.1609
54 | 0.022418 | 0.0056232 | -0.022408 | -0.0056174 | 9.4957e-06 | 5.7959e-06 | 0.033854 | 0.033855 | 0.033855 | 0.98539 | -0.2811 | 0.98493 | -0.28999 | 9.3007
55 | 0.011298 | 0.002832 | -0.011295 | -0.0028306 | 2.6506e-06 | 1.387e-06 | 0.017059 | 0.017059 | 0.017059 | 0.98551 | -0.27874 | 0.98526 | -0.28367 | 4.6865
56 | 0.0020803 | 0.00052135 | -0.0020803 | -0.00052137 | 9.7716e-09 | -2.7487e-08 | 0.003139 | 0.003139 | 0.003139 | 0.98615 | -0.26617 | 0.98615 | -0.26627 | 0.86236
57 | -0.083629 | -0.021106 | 0.083804 | 0.021218 | 0.00017544 | 0.0001119 | 0.12556 | 0.12556 | 0.12556 | 0.99149 | -0.16283 | 0.99376 | -0.11913 | 34.495
58 | 0.015332 | 0.0038444 | -0.015329 | -0.0038424 | 3.5649e-06 | 2.0561e-06 | 0.023165 | 0.023165 | 0.023165 | 0.98493 | -0.28999 | 0.98468 | -0.29487 | 6.3639
59 | 0.0070759 | 0.001773 | -0.007075 | -0.0017727 | 8.9188e-07 | 3.0596e-07 | 0.01069 | 0.01069 | 0.01069 | 0.98493 | -0.28999 | 0.9848 | -0.29264 | 2.9368
60 | 0.0080846 | 0.0020259 | -0.0080841 | -0.0020257 | 5.3512e-07 | 2.2059e-07 | 0.01221 | 0.01221 | 0.01221 | 0.98526 | -0.28367 | 0.98518 | -0.28506 | 3.3544
61 | 0.0034687 | 0.00086829 | -0.0034685 | -0.00086841 | 1.7067e-07 | -1.1401e-07 | 0.0051663 | 0.0051664 | 0.0051664 | 0.99899 | -0.019229 | 0.99893 | -0.020263 | 1.4193
62 | 0.095766 | 0.024381 | -0.095496 | -0.024209 | 0.00026997 | 0.00017232 | 0.1428 | 0.1428 | 0.1428 | 0.99884 | -0.02209 | 0.99576 | -0.080732 | 39.2312
63 | 0.011188 | 0.0028055 | -0.011182 | -0.0028025 | 5.7189e-06 | 2.9712e-06 | 0.016842 | 0.016842 | 0.016842 | 0.9885 | -0.21982 | 0.98795 | -0.23055 | 4.627
64 | 0.042448 | 0.010768 | -0.042423 | -0.010752 | 2.5621e-05 | 1.6184e-05 | 0.063944 | 0.063945 | 0.063945 | 0.9885 | -0.21982 | 0.98785 | -0.23238 | 17.5672
65 | 0.03764 | 0.0095534 | -0.037604 | -0.0095308 | 3.5833e-05 | 2.2554e-05 | 0.05674 | 0.056741 | 0.056741 | 0.98785 | -0.23238 | 0.98683 | -0.2522 | 15.5881
66 | -0.037589 | -0.0095213 | 0.037604 | 0.0095308 | 1.5165e-05 | 9.5452e-06 | 0.056741 | 0.056741 | 0.056741 | 0.98639 | -0.26059 | 0.98683 | -0.2522 | 15.5881
67 | 0.037589 | 0.0095213 | -0.037564 | -0.0095054 | 2.5176e-05 | 1.5847e-05 | 0.056741 | 0.056741 | 0.056741 | 0.98639 | -0.26059 | 0.98567 | -0.27455 | 15.5881
68 | 0.036292 | 0.0091867 | -0.036264 | -0.0091692 | 2.7763e-05 | 1.7455e-05 | 0.054821 | 0.054821 | 0.054821 | 0.98567 | -0.27455 | 0.98485 | -0.2905 | 15.0607
69 | -0.086205 | -0.02182 | 0.086364 | 0.021921 | 0.0001592 | 0.00010156 | 0.12916 | 0.12916 | 0.12916 | 0.99376 | -0.11913 | 0.99576 | -0.080732 | 35.4823
70 | 0.0063696 | 0.001596 | -0.0063688 | -0.0015958 | 7.762e-07 | 2.1204e-07 | 0.0096204 | 0.0096205 | 0.0096205 | 0.98518 | -0.28506 | 0.98505 | -0.28761 | 2.643
71 | 0.0046349 | 0.0011613 | -0.0046348 | -0.0011613 | 3.6632e-08 | -1.9242e-09 | 0.0070013 | 0.0070013 | 0.0070013 | 0.98505 | -0.28761 | 0.98504 | -0.28778 | 1.9234
72 | 0.0019361 | 0.00048488 | -0.001936 | -0.00048511 | 6.8514e-08 | -2.2807e-07 | 0.0029245 | 0.0029246 | 0.0029246 | 0.98504 | -0.28778 | 0.98501 | -0.28852 | 0.80346
73 | 0.001936 | 0.00048511 | -0.001936 | -0.0004852 | 2.7893e-08 | -9.2837e-08 | 0.0029246 | 0.0029246 | 0.0029246 | 0.98501 | -0.28852 | 0.98499 | -0.28883 | 0.80347
74 | -0.002878 | -0.0007213 | 0.0028781 | 0.00072118 | 1.0438e-07 | -1.2045e-07 | 0.0043488 | 0.0043488 | 0.0043488 | 0.98476 | -0.2934 | 0.9848 | -0.29264 | 1.1947
75 | 0.0041969 | 0.0010515 | -0.0041966 | -0.0010515 | 2.5384e-07 | -5.1702e-08 | 0.0063413 | 0.0063414 | 0.0063414 | 0.9848 | -0.29264 | 0.98473 | -0.29391 | 1.7421
76 | 0.0018067 | 0.00045256 | -0.0018067 | -0.00045279 | 5.948e-08 | -2.3265e-07 | 0.00273 | 0.0027301 | 0.0027301 | 0.98473 | -0.29391 | 0.9847 | -0.2946 | 0.75003
77 | 0.012139 | 0.0030429 | -0.012137 | -0.0030416 | 2.4184e-06 | 1.3041e-06 | 0.018344 | 0.018344 | 0.018344 | 0.98468 | -0.29487 | 0.98447 | -0.29906 | 5.0397
78 | 0.0092159 | 0.0023096 | -0.0092157 | -0.0023095 | 2.5461e-07 | 1.1846e-07 | 0.01393 | 0.01393 | 0.01393 | 0.98447 | -0.29906 | 0.98444 | -0.29964 | 3.8269
79 | 0.0091319 | 0.0022878 | -0.0091312 | -0.0022875 | 6.837e-07 | 3.1022e-07 | 0.013646 | 0.013646 | 0.013646 | 0.99576 | -0.080732 | 0.99568 | -0.082305 | 3.7489
80 | 0.0028097 | 0.00070388 | -0.0028095 | -0.00070414 | 1.9145e-07 | -2.5405e-07 | 0.004199 | 0.0041991 | 0.0041991 | 0.99568 | -0.082305 | 0.99561 | -0.083735 | 1.1536
81 | 0.0063215 | 0.0015836 | -0.0063212 | -0.0015835 | 2.6784e-07 | 6.7333e-08 | 0.009447 | 0.0094471 | 0.0094471 | 0.99568 | -0.082305 | 0.99563 | -0.083194 | 2.5954
82 | 0.00030937 | 7.6795e-05 | -0.00030936 | -7.7533e-05 | 4.5665e-09 | -7.3828e-07 | 0.0004621 | 0.00046236 | 0.00046236 | 0.99563 | -0.083194 | 0.99562 | -0.083505 | 0.12702
83 | -0.0024518 | -0.00061449 | 0.0024519 | 0.00061433 | 8.5997e-08 | -1.5715e-07 | 0.0037065 | 0.0037064 | 0.0037065 | 0.98432 | -0.30198 | 0.98435 | -0.30124 | 1.0183
84 | -0.0064949 | -0.0016276 | 0.0064954 | 0.0016277 | 4.9708e-07 | 1.4331e-07 | 0.0098181 | 0.009818 | 0.0098181 | 0.98435 | -0.30124 | 0.98444 | -0.29964 | 2.6973
85 | 0.0020857 | 0.0005204 | -0.0020857 | -0.00052049 | 3.3459e-08 | -8.7953e-08 | 0.003186 | 0.003186 | 0.003186 | 0.97387 | -0.50519 | 0.97385 | -0.50553 | 0.87528
86 | 0.0020857 | 0.00052049 | -0.0020849 | -0.00052252 | 7.7414e-07 | -2.0332e-06 | 0.003186 | 0.0031869 | 0.0031869 | 0.97385 | -0.50553 | 0.97346 | -0.51334 | 0.87553
87 | -0.0077779 | -0.0019478 | 0.0077809 | 0.001949 | 3.0589e-06 | 1.2443e-06 | 0.011907 | 0.011907 | 0.011907 | 0.97194 | -0.54315 | 0.97236 | -0.5349 | 3.2712
88 | 0.0054673 | 0.0013687 | -0.0054621 | -0.0013678 | 5.2241e-06 | 8.8164e-07 | 0.0083697 | 0.0083706 | 0.0083706 | 0.97194 | -0.54315 | 0.97093 | -0.56323 | 2.2996
89 | 0.0011257 | 0.00028197 | -0.0011257 | -0.00028214 | 1.5529e-08 | -1.6212e-07 | 0.0017252 | 0.0017253 | 0.0017253 | 0.97093 | -0.56323 | 0.97092 | -0.56352 | 0.47398
90 | 0.0043363 | 0.0010859 | -0.0043359 | -0.0010859 | 4.1548e-07 | -4.4343e-08 | 0.0066454 | 0.0066455 | 0.0066455 | 0.97093 | -0.56323 | 0.97083 | -0.56525 | 1.8257
91 | 0.0034865 | 0.00087303 | -0.0034864 | -0.0008731 | 1.3685e-07 | -7.0437e-08 | 0.0053436 | 0.0053437 | 0.0053437 | 0.97083 | -0.56525 | 0.97079 | -0.56607 | 1.4681
92 | 0.0042248 | 0.0010561 | -0.0042241 | -0.0010562 | 6.4521e-07 | -1.1644e-07 | 0.0064063 | 0.0064064 | 0.0064064 | 0.98116 | -0.36214 | 0.981 | -0.36535 | 1.76
93 | 0.0031246 | 0.00078188 | -0.0031244 | -0.00078201 | 1.5417e-07 | -1.3243e-07 | 0.004739 | 0.0047391 | 0.0047391 | 0.981 | -0.36535 | 0.98095 | -0.36638 | 1.302
94 | 0.0010995 | 0.00027437 | -0.0010995 | -0.0002746 | 1.9571e-08 | -2.2446e-07 | 0.0016674 | 0.0016675 | 0.0016675 | 0.981 | -0.36535 | 0.98098 | -0.36572 | 0.4581
95 | 0.0028765 | 0.00071988 | -0.0028764 | -0.00072 | 1.0166e-07 | -1.147e-07 | 0.0043631 | 0.0043632 | 0.0043632 | 0.98095 | -0.36638 | 0.98091 | -0.36713 | 1.1987
96 | 0.00087989 | 0.00021955 | -0.00087983 | -0.00022051 | 5.2509e-08 | -9.5897e-07 | 0.0013343 | 0.0013347 | 0.0013347 | 0.98098 | -0.36572 | 0.98092 | -0.36698 | 0.36667
97 | -0.0031735 | -0.00079478 | 0.0031736 | 0.00079471 | 9.2282e-08 | -6.9526e-08 | 0.0048643 | 0.0048642 | 0.0048643 | 0.97076 | -0.56668 | 0.97079 | -0.56607 | 1.3363
98 | 0.0026656 | 0.00066749 | -0.0026654 | -0.00066781 | 2.4124e-07 | -3.2197e-07 | 0.0040858 | 0.0040859 | 0.0040859 | 0.97076 | -0.56668 | 0.97066 | -0.56858 | 1.1225
99 | 0.0026654 | 0.00066781 | -0.0026653 | -0.00066798 | 1.2496e-07 | -1.6672e-07 | 0.0040859 | 0.004086 | 0.004086 | 0.97066 | -0.56858 | 0.97061 | -0.56957 | 1.1225
100 | 0.0026105 | 0.00065334 | -0.0026104 | -0.00065347 | 8.4911e-08 | -1.2794e-07 | 0.0039597 | 0.0039598 | 0.0039598 | 0.98091 | -0.36713 | 0.98087 | -0.36781 | 1.0878
101 | 0.0023439 | 0.00058668 | -0.0023437 | -0.00058704 | 1.7978e-07 | -3.6355e-07 | 0.0035555 | 0.0035557 | 0.0035557 | 0.98087 | -0.36781 | 0.98079 | -0.36942 | 0.97683
102 | 0.0015126 | 0.00037874 | -0.0015125 | -0.00037886 | 2.2493e-08 | -1.2936e-07 | 0.0022947 | 0.0022947 | 0.0022947 | 0.98079 | -0.36942 | 0.98078 | -0.36973 | 0.63042
103 | 0.00080654 | 0.00020192 | -0.00080653 | -0.00020213 | 9.6311e-09 | -2.103e-07 | 0.0012236 | 0.0012237 | 0.0012237 | 0.98078 | -0.36973 | 0.98076 | -0.36998 | 0.33617
104 | 0.0029751 | 0.00074474 | -0.0029751 | -0.00074477 | 2.1458e-08 | -2.4413e-08 | 0.0044314 | 0.0044314 | 0.0044314 | 0.99893 | -0.020263 | 0.99892 | -0.020415 | 1.2174
105 | 0.001532 | 0.0003831 | -0.001532 | -0.00038327 | 2.9171e-08 | -1.7691e-07 | 0.0022818 | 0.0022818 | 0.0022818 | 0.99892 | -0.020415 | 0.9989 | -0.020815 | 0.62688
106 | 0.0010261 | 0.0002565 | -0.0010261 | -0.00025656 | 4.2593e-09 | -6.0929e-08 | 0.0015283 | 0.0015283 | 0.0015283 | 0.9989 | -0.020815 | 0.9989 | -0.020902 | 0.41987
107 | 0.00082187 | 0.00020537 | -0.00082186 | -0.00020554 | 7.5012e-09 | -1.6994e-07 | 0.0012241 | 0.0012242 | 0.0012242 | 0.9989 | -0.020902 | 0.99889 | -0.021094 | 0.33631
108 | 0.0006829 | 0.00017071 | -0.00068289 | -0.0001708 | 2.5923e-09 | -8.5803e-08 | 0.0010171 | 0.0010172 | 0.0010172 | 0.99889 | -0.021094 | 0.99889 | -0.021174 | 0.27944
109 | 0.00052201 | 0.00013048 | -0.00052201 | -0.00013062 | 2.4336e-09 | -1.3896e-07 | 0.0007775 | 0.00077755 | 0.00077755 | 0.99889 | -0.021174 | 0.99888 | -0.021272 | 0.21361
110 | 0.00034966 | 8.7422e-05 | -0.00034966 | -8.7528e-05 | 8.2308e-10 | -1.0539e-07 | 0.00052081 | 0.00052085 | 0.00052085 | 0.99888 | -0.021272 | 0.99888 | -0.021321 | 0.14309
111 | 0.00018254 | 4.5644e-05 | -0.00018254 | -4.5749e-05 | 2.2352e-10 | -1.0539e-07 | 0.00027189 | 0.00027193 | 0.00027193 | 0.99888 | -0.021321 | 0.99888 | -0.021347 | 0.074706

## res_trafo
| p_hv_mw | q_hv_mvar | p_lv_mw | q_lv_mvar | pl_mw | ql_mvar | i_hv_ka | i_lv_ka | vm_hv_pu | va_hv_degree | vm_lv_pu | va_lv_degree | loading_percent
0 | -1.2729e-15 | -1.3162e-15 | 0.00165 | 1.2699e-07 | 0.00165 | 1.2699e-07 | 5.2857e-17 | 0.0023815 | 0.99998 | 149.9956 | 1 | 0 | 0.2619

## res_ext_grid
| p_mw | q_mvar
0 | 0.18827 | 0.047634

## res_load
| p_mw | q_mvar
0 | 0.00026494 | 6.64e-05
1 | 0.00032961 | 8.2608e-05
2 | 0.00033278 | 8.3403e-05
3 | 0.00045955 | 0.00011518
4 | 0.0010288 | 0.00025785
5 | 0.00079825 | 0.00020006
6 | 0.00026212 | 6.5694e-05
7 | 0.00025626 | 6.4225e-05
8 | 0.00029361 | 7.3586e-05
9 | 0.00089204 | 0.00022357
10 | 0.0035824 | 0.00089784
11 | 0.00064082 | 0.00016061
12 | 0.00044321 | 0.00011108
13 | 0.00055748 | 0.00013972
14 | 0.00092007 | 0.00023059
15 | 0.00058326 | 0.00014618
16 | 0.0010576 | 0.00026505
17 | 0.0010297 | 0.00025808
18 | 0.0018174 | 0.00045547
19 | 0.0030787 | 0.00077158
20 | 0.00090229 | 0.00022613
21 | 0.002991 | 0.00074961
22 | 0.0010348 | 0.00025934
23 | 0.011778 | 0.0029519
24 | 0.0011648 | 0.00029192
25 | 0.0033007 | 0.00082722
26 | 0.00074249 | 0.00018608
27 | 0.0050568 | 0.0012674
28 | 0.00046701 | 0.00011704
29 | 0.0005432 | 0.00013614
30 | 0.013399 | 0.0033582
31 | 0.0030996 | 0.00077683
32 | 0.0049178 | 0.0012325
33 | 0.0045683 | 0.0011449
34 | 0.0038123 | 0.00095546
35 | 0.0026311 | 0.00065942
36 | 0.004898 | 0.0012276
37 | 0.00555 | 0.001391
38 | 0.0013508 | 0.00033855
39 | 0.0032355 | 0.0008109
40 | 0.0032105 | 0.00080463
41 | 0.0020803 | 0.00052137
42 | 0.0010002 | 0.00025069
43 | 0.00054686 | 0.00013706
44 | 0.0012227 | 0.00030644
45 | 0.011182 | 0.0028025
46 | 0.0047826 | 0.0011986
47 | 0.0012717 | 0.00031872
48 | 0.001067 | 0.00026742
49 | 0.0024003 | 0.00060158
50 | 0.0017145 | 0.0004297
51 | 0.0017339 | 0.00043456
52 | 0.0026988 | 0.00067638
53 | 0.001936 | 0.0004852
54 | 0.002878 | 0.0007213
55 | 0.0023899 | 0.00059897
56 | 0.0031898 | 0.00079945
57 | 0.0018067 | 0.00045279
58 | 0.0029207 | 0.00073199
59 | 0.0028095 | 0.00070414
60 | 0.0060119 | 0.0015067
61 | 0.00030936 | 7.7533e-05
62 | 0.0024518 | 0.00061449
63 | 0.004043 | 0.0010133
64 | 0.0027203 | 0.00068176
65 | 0.00075121 | 0.00018827
66 | 0.0020849 | 0.00052252
67 | 0.0023106 | 0.00057908
68 | 0.0032653 | 0.00081836
69 | 0.0011257 | 0.00028214
70 | 0.00084937 | 0.00021287
71 | 0.00026667 | 6.6835e-05
72 | 0.00024789 | 6.2128e-05
73 | 0.00021964 | 5.5047e-05
74 | 0.00050789 | 0.00012729
75 | 0.0003128 | 7.8396e-05
76 | 0.0026653 | 0.00066798
77 | 0.00087983 | 0.00022051
78 | 0.00026596 | 6.6657e-05
79 | 0.00026649 | 6.6789e-05
80 | 0.00083115 | 0.00020831
81 | 0.000706 | 0.00017694
82 | 0.00049343 | 0.00012366
83 | 0.0014431 | 0.00036167
84 | 0.00050583 | 0.00012677
85 | 0.00020424 | 5.1187e-05
86 | 0.00013897 | 3.4829e-05
87 | 0.00016089 | 4.0322e-05
88 | 0.00017235 | 4.3194e-05
89 | 0.00016712 | 4.1884e-05
90 | 0.00018254 | 4.5749e-05
91 | 0.00080653 | 0.00020213

## dtypes
| element | column | dtype
0 | bus | name | object
1 | bus | vn_kv | float64
2 | bus | type | object
3 | bus | zone | object
4 | bus | in_service | bool
5 | load | name | object
6 | load | bus | uint32
7 | load | p_mw | float64
8 | load | q_mvar | float64
9 | load | const_z_percent | float64
10 | load | const_i_percent | float64
11 | load | sn_mva | float64
12 | load | scaling | float64
13 | load | in_service | bool
14 | load | type | object
15 | ext_grid | name | object
16 | ext_grid | bus | uint32
17 | ext_grid | vm_pu | float64
18 | ext_grid | va_degree | float64
19 | ext_grid | slack_weight | float64
20 | ext_grid | in_service | bool
21 | line | name | object
22 | line | std_type | object
23 | line | from_bus | uint32
24 | line | to_bus | uint32
25 | line | length_km | float64
26 | line | r_ohm_per_km | float64
27 | line | x_ohm_per_km | float64
28 | line | c_nf_per_km | float64
29 | line | g_us_per_km | float64
30 | line | max_i_ka | float64
31 | line | df | float64
32 | line | parallel | uint32
33 | line | type | object
34 | line | in_service | bool
35 | trafo | name | object
36 | trafo | std_type | object
37 | trafo | hv_bus | uint32
38 | trafo | lv_bus | uint32
39 | trafo | sn_mva | float64
40 | trafo | vn_hv_kv | float64
41 | trafo | vn_lv_kv | float64
42 | trafo | vk_percent | float64
43 | trafo | vkr_percent | float64
44 | trafo | pfe_kw | float64
45 | trafo | i0_percent | float64
46 | trafo | shift_degree | float64
47 | trafo | tap_side | object
48 | trafo | tap_neutral | int32
49 | trafo | tap_min | int32
50 | trafo | tap_max | int32
51 | trafo | tap_step_percent | float64
52 | trafo | tap_step_degree | float64
53 | trafo | tap_pos | int32
54 | trafo | tap_phase_shifter | bool
55 | trafo | parallel | uint32
56 | trafo | df | float64
57 | trafo | in_service | bool
58 | line_geodata | coords | object
59 | bus_geodata | x | float64
60 | bus_geodata | y | float64
61 | bus_geodata | coords | object
62 | res_bus | vm_pu | float64
63 | res_bus | va_degree | float64
64 | res_bus | p_mw | float64
65 | res_bus | q_mvar | float64
66 | res_line | p_from_mw | float64
67 | res_line | q_from_mvar | float64
68 | res_line | p_to_mw | float64
69 | res_line | q_to_mvar | float64
70 | res_line | pl_mw | float64
71 | res_line | ql_mvar | float64
72 | res_line | i_from_ka | float64
73 | res_line | i_to_ka | float64
74 | res_line | i_ka | float64
75 | res_line | vm_from_pu | float64
76 | res_line | va_from_degree | float64
77 | res_line | vm_to_pu | float64
78 | res_line | va_to_degree | float64
79 | res_line | loading_percent | float64
80 | res_trafo | p_hv_mw | float64
81 | res_trafo | q_hv_mvar | float64
82 | res_trafo | p_lv_mw | float64
83 | res_trafo | q_lv_mvar | float64
84 | res_trafo | pl_mw | float64
85 | res_trafo | ql_mvar | float64
86 | res_trafo | i_hv_ka | float64
87 | res_trafo | i_lv_ka | float64
88 | res_trafo | vm_hv_pu | float64
89 | res_trafo | va_hv_degree | float64
90 | res_trafo | vm_lv_pu | float64
91 | res_trafo | va_lv_degree | float64
92 | res_trafo | loading_percent | float64
93 | res_ext_grid | p_mw | float64
94 | res_ext_grid | q_mvar | float64
95 | res_load | p_mw | float64
96 | res_load | q_mvar | float64

## parameters
| version | format_version | converged | OPF_converged | name | f_hz | sn_mva
0 | 2.14.6 | 2.14.0 | TRUE | FALSE |  | 50 | 1