## bus
| name | vn_kv | type | zone | in_service
0 | bus_LV_2295-10_0_4_node_0 | 0.4 | n |  | TRUE
1 | bus_LV_2295-10_0_4_node_1 | 0.4 | n |  | TRUE
2 | bus_LV_2295-10_0_4_node_2 | 0.4 | n |  | TRUE
3 | bus_LV_2295-10_0_4_node_3 | 0.4 | n |  | TRUE
4 | bus_LV_2295-10_0_4_node_4 | 0.4 | n |  | TRUE
5 | bus_LV_2295-10_0_4_node_5 | 0.4 | n |  | TRUE
6 | bus_LV_2295-10_0_4_node_6 | 0.4 | n |  | TRUE
7 | bus_LV_2295-10_0_4_node_36 | 0.4 | n |  | TRUE
8 | bus_LV_2295-10_0_4_node_22 | 0.4 | n |  | TRUE
9 | bus_LV_2295-10_0_4_node_19 | 0.4 | n |  | TRUE
10 | bus_LV_2295-10_0_4_node_53 | 0.4 | n |  | TRUE
11 | bus_LV_2295-10_0_4_node_50 | 0.4 | n |  | TRUE
12 | bus_LV_2295-10_0_4_node_29 | 0.4 | n |  | TRUE
13 | bus_LV_2295-10_0_4_node_20 | 0.4 | n |  | TRUE
14 | bus_LV_2295-10_0_4_node_42 | 0.4 | n |  | TRUE
15 | bus_LV_2295-10_0_4_node_60 | 0.4 | n |  | TRUE
16 | bus_LV_2295-10_0_4_node_15 | 0.4 | n |  | TRUE
17 | bus_LV_2295-10_0_4_node_7 | 0.4 | n |  | TRUE
18 | bus_LV_2295-10_0_4_node_8 | 0.4 | n |  | TRUE
19 | bus_LV_2295-10_0_4_node_9 | 0.4 | n |  | TRUE
20 | bus_LV_2295-10_0_4_node_11 | 0.4 | n |  | TRUE
21 | bus_LV_2295-10_0_4_node_135 | 0.4 | n |  | TRUE
22 | bus_LV_2295-10_0_4_node_132 | 0.4 | n |  | TRUE
23 | bus_LV_2295-10_0_4_node_129 | 0.4 | n |  | TRUE
24 | bus_LV_2295-10_0_4_node_47 | 0.4 | n |  | TRUE
25 | bus_LV_2295-10_0_4_node_119 | 0.4 | n |  | TRUE
26 | bus_LV_2295-10_0_4_node_12 | 0.4 | n |  | TRUE
27 | bus_LV_2295-10_0_4_node_13 | 0.4 | n |  | TRUE
28 | bus_LV_2295-10_0_4_node_14 | 0.4 | n |  | TRUE
29 | bus_LV_2295-10_0_4_node_16 | 0.4 | n |  | TRUE
30 | bus_LV_2295-10_0_4_node_17 | 0.4 | n |  | TRUE
31 | bus_LV_2295-10_0_4_node_18 | 0.4 | n |  | TRUE
32 | bus_LV_2295-10_0_4_node_26 | 0.4 | n |  | TRUE
33 | bus_LV_2295-10_0_4_node_33 | 0.4 | n |  | TRUE
34 | bus_LV_2295-10_0_4_node_23 | 0.4 | n |  | TRUE
35 | bus_LV_2295-10_0_4_node_27 | 0.4 | n |  | TRUE
36 | bus_LV_2295-10_0_4_node_28 | 0.4 | n |  | TRUE
37 | bus_LV_2295-10_0_4_node_25 | 0.4 | n |  | TRUE
38 | bus_LV_2295-10_0_4_node_31 | 0.4 | n |  | TRUE
39 | bus_LV_2295-10_0_4_node_21 | 0.4 | n |  | TRUE
40 | bus_LV_2295-10_0_4_node_37 | 0.4 | n |  | TRUE
41 | bus_LV_2295-10_0_4_node_35 | 0.4 | n |  | TRUE
42 | bus_LV_2295-10_0_4_node_32 | 0.4 | n |  | TRUE
43 | bus_LV_2295-10_0_4_node_30 | 0.4 | n |  | TRUE
44 | bus_LV_2295-10_0_4_node_34 | 0.4 | n |  | TRUE
45 | bus_LV_2295-10_0_4_node_38 | 0.4 | n |  | TRUE
46 | bus_LV_2295-10_0_4_node_41 | 0.4 | n |  | TRUE
47 | bus_LV_2295-10_0_4_node_74 | 0.4 | n |  | TRUE
48 | bus_LV_2295-10_0_4_node_51 | 0.4 | n |  | TRUE
49 | bus_LV_2295-10_0_4_node_40 | 0.4 | n |  | TRUE
50 | bus_LV_2295-10_0_4_node_39 | 0.4 | n |  | TRUE
51 | bus_LV_2295-10_0_4_node_61 | 0.4 | n |  | TRUE
52 | bus_LV_2295-10_0_4_node_59 | 0.4 | n |  | TRUE
53 | bus_LV_2295-10_0_4_node_43 | 0.4 | n |  | TRUE
54 | bus_LV_2295-10_0_4_node_44 | 0.4 | n |  | TRUE
55 | bus_LV_2295-10_0_4_node_45 | 0.4 | n |  | TRUE
56 | bus_LV_2295-10_0_4_node_46 | 0.4 | n |  | TRUE
57 | bus_LV_2295-10_0_4_node_63 | 0.4 | n |  | TRUE
58 | bus_LV_2295-10_0_4_node_48 | 0.4 | n |  | TRUE
59 | bus_LV_2295-10_0_4_node_52 | 0.4 | n |  | TRUE
60 | bus_LV_2295-10_0_4_node_116 | 0.4 | n |  | TRUE
61 | bus_LV_2295-10_0_4_node_115 | 0.4 | n |  | TRUE
62 | bus_LV_2295-10_0_4_node_54 | 0.4 | n |  | TRUE
63 | bus_LV_2295-10_0_4_node_55 | 0.4 | n |  | TRUE
64 | bus_LV_2295-10_0_4_node_56 | 0.4 | n |  | TRUE
65 | bus_LV_2295-10_0_4_node_57 | 0.4 | n |  | TRUE
66 | bus_LV_2295-10_0_4_node_58 | 0.4 | n |  | TRUE
67 | bus_LV_2295-10_0_4_node_66 | 0.4 | n |  | TRUE
68 | bus_LV_2295-10_0_4_node_62 | 0.4 | n |  | TRUE
69 | bus_LV_2295-10_0_4_node_67 | 0.4 | n |  | TRUE
70 | bus_LV_2295-10_0_4_node_64 | 0.4 | n |  | TRUE
71 | bus_LV_2295-10_0_4_node_65 | 0.4 | n |  | TRUE
72 | bus_LV_2295-10_0_4_node_84 | 0.4 | n |  | TRUE
73 | bus_LV_2295-10_0_4_node_85 | 0.4 | n |  | TRUE
74 | bus_LV_2295-10_0_4_node_68 | 0.4 | n |  | TRUE
75 | bus_LV_2295-10_0_4_node_69 | 0.4 | n |  | TRUE
76 | bus_LV_2295-10_0_4_node_70 | 0.4 | n |  | TRUE
77 | bus_LV_2295-10_0_4_node_71 | 0.4 | n |  | TRUE
78 | bus_LV_2295-10_0_4_node_72 | 0.4 | n |  | TRUE
79 | bus_LV_2295-10_0_4_node_73 | 0.4 | n |  | TRUE
80 | bus_LV_2295-10_0_4_node_75 | 0.4 | n |  | TRUE
81 | bus_LV_2295-10_0_4_node_76 | 0.4 | n |  | TRUE
82 | bus_LV_2295-10_0_4_node_113 | 0.4 | n |  | TRUE
83 | bus_LV_2295-10_0_4_node_77 | 0.4 | n |  | TRUE
84 | bus_LV_2295-10_0_4_node_114 | 0.4 | n |  | TRUE
85 | bus_LV_2295-10_0_4_node_86 | 0.4 | n |  | TRUE
86 | bus_LV_2295-10_0_4_node_82 | 0.4 | n |  | TRUE
87 | bus_LV_2295-10_0_4_node_78 | 0.4 | n |  | TRUE
88 | bus_LV_2295-10_0_4_node_79 | 0.4 | n |  | TRUE
89 | bus_LV_2295-10_0_4_node_80 | 0.4 | n |  | TRUE
90 | bus_LV_2295-10_0_4_node_83 | 0.4 | n |  | TRUE
91 | bus_LV_2295-10_0_4_node_87 | 0.4 | n |  | TRUE
92 | bus_LV_2295-10_0_4_node_88 | 0.4 | n |  | TRUE
93 | bus_LV_2295-10_0_4_node_123 | 0.4 | n |  | TRUE
94 | bus_LV_2295-10_0_4_node_122 | 0.4 | n |  | TRUE
95 | bus_LV_2295-10_0_4_node_99 | 0.4 | n |  | TRUE
96 | bus_LV_2295-10_0_4_node_104 | 0.4 | n |  | TRUE
97 | bus_LV_2295-10_0_4_node_102 | 0.4 | n |  | TRUE
98 | bus_LV_2295-10_0_4_node_89 | 0.4 | n |  | TRUE
99 | bus_LV_2295-10_0_4_node_90 | 0.4 | n |  | TRUE
100 | bus_LV_2295-10_0_4_node_91 | 0.4 | n |  | TRUE
101 | bus_LV_2295-10_0_4_node_93 | 0.4 | n |  | TRUE
102 | bus_LV_2295-10_0_4_node_94 | 0.4 | n |  | TRUE
103 | bus_LV_2295-10_0_4_node_95 | 0.4 | n |  | TRUE
104 | bus_LV_2295-10_0_4_node_92 | 0.4 | n |  | TRUE
105 | bus_LV_2295-10_0_4_node_100 | 0.4 | n |  | TRUE
106 | bus_LV_2295-10_0_4_node_96 | 0.4 | n |  | TRUE
107 | bus_LV_2295-10_0_4_node_107 | 0.4 | n |  | TRUE
108 | bus_LV_2295-10_0_4_node_101 | 0.4 | n |  | TRUE
109 | bus_LV_2295-10_0_4_node_97 | 0.4 | n |  | TRUE
110 | bus_LV_2295-10_0_4_node_98 | 0.4 | n |  | TRUE
111 | bus_LV_2295-10_0_4_node_103 | 0.4 | n |  | TRUE
112 | bus_LV_2295-10_0_4_node_105 | 0.4 | n |  | TRUE
113 | bus_LV_2295-10_0_4_node_106 | 0.4 | n |  | TRUE
114 | bus_LV_2295-10_0_4_node_136 | 0.4 | n |  | TRUE
115 | bus_LV_2295-10_0_4_node_108 | 0.4 | n |  | TRUE
116 | bus_LV_2295-10_0_4_node_109 | 0.4 | n |  | TRUE
117 | bus_LV_2295-10_0_4_node_110 | 0.4 | n |  | TRUE
118 | bus_LV_2295-10_0_4_node_111 | 0.4 | n |  | TRUE
119 | bus_LV_2295-10_0_4_node_112 | 0.4 | n |  | TRUE
120 | bus_LV_2295-10_0_4_node_121 | 0.4 | n |  | TRUE
121 | bus_LV_2295-10_0_4_node_117 | 0.4 | n |  | TRUE
122 | bus_LV_2295-10_0_4_node_124 | 0.4 | n |  | TRUE
123 | bus_LV_2295-10_0_4_node_120 | 0.4 | n |  | TRUE
124 | bus_LV_2295-10_0_4_node_118 | 0.4 | n |  | TRUE
125 | bus_LV_2295-10_0_4_node_133 | 0.4 | n |  | TRUE
126 | bus_LV_2295-10_0_4_node_134 | 0.4 | n |  | TRUE
127 | bus_LV_2295-10_0_4_node_130 | 0.4 | n |  | TRUE
128 | bus_LV_2295-10_0_4_node_128 | 0.4 | n |  | TRUE
129 | bus_LV_2295-10_0_4_node_126 | 0.4 | n |  | TRUE
130 | bus_LV_2295-10_0_4_node_127 | 0.4 | n |  | TRUE
131 | bus_LV_2295-10_0_4_node_131 | 0.4 | n |  | TRUE
132 | bus_MV_380_0_node_19 | 20 | n |  | TRUE

## load
| name | bus | p_mw | q_mvar | const_z_percent | const_i_percent | sn_mva | scaling | in_service | type
0 | LV_2295-10_0_4_load_0 | 0 | 0.0087858 | 0.0022019 | 0 | 0 |  | 1 | TRUE | wye
1 | LV_2295-10_0_4_load_4 | 4 | 0.01636 | 0.0041002 | 0 | 0 |  | 1 | TRUE | wye
2 | LV_2295-10_0_4_load_6 | 6 | 0.00073033 | 0.00018304 | 0 | 0 |  | 1 | TRUE | wye
3 | LV_2295-10_0_4_load_22 | 8 | 0.0008691 | 0.00021782 | 0 | 0 |  | 1 | TRUE | wye
4 | LV_2295-10_0_4_load_19 | 9 | 0.0032168 | 0.00080621 | 0 | 0 |  | 1 | TRUE | wye
5 | LV_2295-10_0_4_load_53 | 10 | 0.0084799 | 0.0021253 | 0 | 0 |  | 1 | TRUE | wye
6 | LV_2295-10_0_4_load_50 | 11 | 0.0075524 | 0.0018928 | 0 | 0 |  | 1 | TRUE | wye
7 | LV_2295-10_0_4_load_20 | 13 | 0.003848 | 0.0009644 | 0 | 0 |  | 1 | TRUE | wye
8 | LV_2295-10_0_4_load_7 | 17 | 0.0063964 | 0.0016031 | 0 | 0 |  | 1 | TRUE | wye
9 | LV_2295-10_0_4_load_8 | 18 | 0.0035786 | 0.00089689 | 0 | 0 |  | 1 | TRUE | wye
10 | LV_2295-10_0_4_load_9 | 19 | 0.0024297 | 0.00060894 | 0 | 0 |  | 1 | TRUE | wye
11 | LV_2295-10_0_4_load_11 | 20 | 0.0021877 | 0.00054828 | 0 | 0 |  | 1 | TRUE | wye
12 | LV_2295-10_0_4_load_132 | 22 | 0.0032164 | 0.0008061 | 0 | 0 |  | 1 | TRUE | wye
13 | LV_2295-10_0_4_load_47 | 24 | 0.041287 | 0.010348 | 0 | 0 |  | 1 | TRUE | wye
14 | LV_2295-10_0_4_load_119 | 25 | 0.0029147 | 0.0007305 | 0 | 0 |  | 1 | TRUE | wye
15 | LV_2295-10_0_4_load_12 | 26 | 0.0022298 | 0.00055885 | 0 | 0 |  | 1 | TRUE | wye
16 | LV_2295-10_0_4_load_13 | 27 | 0.00058965 | 0.00014778 | 0 | 0 |  | 1 | TRUE | wye
17 | LV_2295-10_0_4_load_16 | 29 | 0.006677 | 0.0016734 | 0 | 0 |  | 1 | TRUE | wye
18 | LV_2295-10_0_4_load_33 | 33 | 0.0033129 | 0.0008303 | 0 | 0 |  | 1 | TRUE | wye
19 | LV_2295-10_0_4_load_23 | 34 | 0.00090316 | 0.00022635 | 0 | 0 |  | 1 | TRUE | wye
20 | LV_2295-10_0_4_load_25 | 37 | 0.00031505 | 7.896e-05 | 0 | 0 |  | 1 | TRUE | wye
21 | LV_2295-10_0_4_load_31 | 38 | 0.0029355 | 0.00073569 | 0 | 0 |  | 1 | TRUE | wye
22 | LV_2295-10_0_4_load_21 | 39 | 0.00060054 | 0.00015051 | 0 | 0 |  | 1 | TRUE | wye
23 | LV_2295-10_0_4_load_37 | 40 | 0.00053452 | 0.00013396 | 0 | 0 |  | 1 | TRUE | wye
24 | LV_2295-10_0_4_load_32 | 42 | 0.0018575 | 0.00046553 | 0 | 0 |  | 1 | TRUE | wye
25 | LV_2295-10_0_4_load_30 | 43 | 0.0036513 | 0.0009151 | 0 | 0 |  | 1 | TRUE | wye
26 | LV_2295-10_0_4_load_34 | 44 | 0.00049999 | 0.00012531 | 0 | 0 |  | 1 | TRUE | wye
27 | LV_2295-10_0_4_load_41 | 46 | 0.0088823 | 0.0022261 | 0 | 0 |  | 1 | TRUE | wye
28 | LV_2295-10_0_4_load_74 | 47 | 0.0051004 | 0.0012783 | 0 | 0 |  | 1 | TRUE | wye
29 | LV_2295-10_0_4_load_51 | 48 | 0.0024148 | 0.00060522 | 0 | 0 |  | 1 | TRUE | wye
30 | LV_2295-10_0_4_load_40 | 49 | 0.028379 | 0.0071125 | 0 | 0 |  | 1 | TRUE | wye
31 | LV_2295-10_0_4_load_39 | 50 | 0.0060679 | 0.0015208 | 0 | 0 |  | 1 | TRUE | wye
32 | LV_2295-10_0_4_load_61 | 51 | 0.0027028 | 0.00067738 | 0 | 0 |  | 1 | TRUE | wye
33 | LV_2295-10_0_4_load_59 | 52 | 0.006598 | 0.0016536 | 0 | 0 |  | 1 | TRUE | wye
34 | LV_2295-10_0_4_load_43 | 53 | 0.00088118 | 0.00022085 | 0 | 0 |  | 1 | TRUE | wye
35 | LV_2295-10_0_4_load_45 | 55 | 0.011602 | 0.0029078 | 0 | 0 |  | 1 | TRUE | wye
36 | LV_2295-10_0_4_load_46 | 56 | 0.00062138 | 0.00015573 | 0 | 0 |  | 1 | TRUE | wye
37 | LV_2295-10_0_4_load_63 | 57 | 0.0010001 | 0.00025064 | 0 | 0 |  | 1 | TRUE | wye
38 | LV_2295-10_0_4_load_48 | 58 | 0.036461 | 0.0091381 | 0 | 0 |  | 1 | TRUE | wye
39 | LV_2295-10_0_4_load_116 | 60 | 0.0051334 | 0.0012866 | 0 | 0 |  | 1 | TRUE | wye
40 | LV_2295-10_0_4_load_115 | 61 | 0.0070965 | 0.0017785 | 0 | 0 |  | 1 | TRUE | wye
41 | LV_2295-10_0_4_load_54 | 62 | 0.0048769 | 0.0012223 | 0 | 0 |  | 1 | TRUE | wye
42 | LV_2295-10_0_4_load_55 | 63 | 0.0013568 | 0.00034005 | 0 | 0 |  | 1 | TRUE | wye
43 | LV_2295-10_0_4_load_56 | 64 | 0.00045233 | 0.00011337 | 0 | 0 |  | 1 | TRUE | wye
44 | LV_2295-10_0_4_load_57 | 65 | 0.00049659 | 0.00012446 | 0 | 0 |  | 1 | TRUE | wye
45 | LV_2295-10_0_4_load_66 | 67 | 0.0049998 | 0.0012531 | 0 | 0 |  | 1 | TRUE | wye
46 | LV_2295-10_0_4_load_62 | 68 | 0.00090125 | 0.00022587 | 0 | 0 |  | 1 | TRUE | wye
47 | LV_2295-10_0_4_load_67 | 69 | 0.0078043 | 0.001956 | 0 | 0 |  | 1 | TRUE | wye
48 | LV_2295-10_0_4_load_64 | 70 | 0.001195 | 0.00029951 | 0 | 0 |  | 1 | TRUE | wye
49 | LV_2295-10_0_4_load_65 | 71 | 0.00042458 | 0.00010641 | 0 | 0 |  | 1 | TRUE | wye
50 | LV_2295-10_0_4_load_84 | 72 | 0.0010382 | 0.00026019 | 0 | 0 |  | 1 | TRUE | wye
51 | LV_2295-10_0_4_load_85 | 73 | 0.0009816 | 0.00024601 | 0 | 0 |  | 1 | TRUE | wye
52 | LV_2295-10_0_4_load_68 | 74 | 0.018189 | 0.0045585 | 0 | 0 |  | 1 | TRUE | wye
53 | LV_2295-10_0_4_load_69 | 75 | 0.0041521 | 0.0010406 | 0 | 0 |  | 1 | TRUE | wye
54 | LV_2295-10_0_4_load_71 | 77 | 0.004632 | 0.0011609 | 0 | 0 |  | 1 | TRUE | wye
55 | LV_2295-10_0_4_load_72 | 78 | 0.0055957 | 0.0014024 | 0 | 0 |  | 1 | TRUE | wye
56 | LV_2295-10_0_4_load_73 | 79 | 0.0048631 | 0.0012188 | 0 | 0 |  | 1 | TRUE | wye
57 | LV_2295-10_0_4_load_75 | 80 | 0.0079863 | 0.0020015 | 0 | 0 |  | 1 | TRUE | wye
58 | LV_2295-10_0_4_load_76 | 81 | 0.0027393 | 0.00068653 | 0 | 0 |  | 1 | TRUE | wye
59 | LV_2295-10_0_4_load_113 | 82 | 0.0012658 | 0.00031723 | 0 | 0 |  | 1 | TRUE | wye
60 | LV_2295-10_0_4_load_77 | 83 | 0.0024463 | 0.0006131 | 0 | 0 |  | 1 | TRUE | wye
61 | LV_2295-10_0_4_load_114 | 84 | 0.0039166 | 0.00098159 | 0 | 0 |  | 1 | TRUE | wye
62 | LV_2295-10_0_4_load_86 | 85 | 0.0016564 | 0.00041512 | 0 | 0 |  | 1 | TRUE | wye
63 | LV_2295-10_0_4_load_78 | 87 | 0.013157 | 0.0032974 | 0 | 0 |  | 1 | TRUE | wye
64 | LV_2295-10_0_4_load_79 | 88 | 0.0030258 | 0.00075834 | 0 | 0 |  | 1 | TRUE | wye
65 | LV_2295-10_0_4_load_83 | 90 | 0.0061857 | 0.0015503 | 0 | 0 |  | 1 | TRUE | wye
66 | LV_2295-10_0_4_load_87 | 91 | 0.0097994 | 0.002456 | 0 | 0 |  | 1 | TRUE | wye
67 | LV_2295-10_0_4_load_88 | 92 | 0.0050533 | 0.0012665 | 0 | 0 |  | 1 | TRUE | wye
68 | LV_2295-10_0_4_load_123 | 93 | 0.0018319 | 0.00045911 | 0 | 0 |  | 1 | TRUE | wye
69 | LV_2295-10_0_4_load_122 | 94 | 0.0018721 | 0.00046918 | 0 | 0 |  | 1 | TRUE | wye
70 | LV_2295-10_0_4_load_104 | 96 | 0.0022309 | 0.00055912 | 0 | 0 |  | 1 | TRUE | wye
71 | LV_2295-10_0_4_load_102 | 97 | 0.0011171 | 0.00027997 | 0 | 0 |  | 1 | TRUE | wye
72 | LV_2295-10_0_4_load_89 | 98 | 0.015401 | 0.0038599 | 0 | 0 |  | 1 | TRUE | wye
73 | LV_2295-10_0_4_load_93 | 101 | 0.0050546 | 0.0012668 | 0 | 0 |  | 1 | TRUE | wye
74 | LV_2295-10_0_4_load_94 | 102 | 0.00095116 | 0.00023838 | 0 | 0 |  | 1 | TRUE | wye
75 | LV_2295-10_0_4_load_95 | 103 | 0.0038988 | 0.00097712 | 0 | 0 |  | 1 | TRUE | wye
76 | LV_2295-10_0_4_load_100 | 105 | 0.0014845 | 0.00037205 | 0 | 0 |  | 1 | TRUE | wye
77 | LV_2295-10_0_4_load_96 | 106 | 0.010749 | 0.0026939 | 0 | 0 |  | 1 | TRUE | wye
78 | LV_2295-10_0_4_load_107 | 107 | 0.0010754 | 0.00026951 | 0 | 0 |  | 1 | TRUE | wye
79 | LV_2295-10_0_4_load_101 | 108 | 0.0020124 | 0.00050435 | 0 | 0 |  | 1 | TRUE | wye
80 | LV_2295-10_0_4_load_97 | 109 | 0.0022526 | 0.00056454 | 0 | 0 |  | 1 | TRUE | wye
81 | LV_2295-10_0_4_load_98 | 110 | 0.010764 | 0.0026977 | 0 | 0 |  | 1 | TRUE | wye
82 | LV_2295-10_0_4_load_103 | 111 | 0.003392 | 0.00085012 | 0 | 0 |  | 1 | TRUE | wye
83 | LV_2295-10_0_4_load_105 | 112 | 0.0024867 | 0.00062323 | 0 | 0 |  | 1 | TRUE | wye
84 | LV_2295-10_0_4_load_106 | 113 | 0.010262 | 0.0025719 | 0 | 0 |  | 1 | TRUE | wye
85 | LV_2295-10_0_4_load_136 | 114 | 0.0085611 | 0.0021456 | 0 | 0 |  | 1 | TRUE | wye
86 | LV_2295-10_0_4_load_108 | 115 | 0.0048923 | 0.0012261 | 0 | 0 |  | 1 | TRUE | wye
87 | LV_2295-10_0_4_load_109 | 116 | 0.0040751 | 0.0010213 | 0 | 0 |  | 1 | TRUE | wye
88 | LV_2295-10_0_4_load_110 | 117 | 0.0053037 | 0.0013292 | 0 | 0 |  | 1 | TRUE | wye
89 | LV_2295-10_0_4_load_111 | 118 | 0.0043516 | 0.0010906 | 0 | 0 |  | 1 | TRUE | wye
90 | LV_2295-10_0_4_load_112 | 119 | 0.0049796 | 0.001248 | 0 | 0 |  | 1 | TRUE | wye
91 | LV_2295-10_0_4_load_124 | 122 | 0.002043 | 0.00051204 | 0 | 0 |  | 1 | TRUE | wye
92 | LV_2295-10_0_4_load_120 | 123 | 0.0042773 | 0.001072 | 0 | 0 |  | 1 | TRUE | wye
93 | LV_2295-10_0_4_load_118 | 124 | 0.0052179 | 0.0013077 | 0 | 0 |  | 1 | TRUE | wye
94 | LV_2295-10_0_4_load_133 | 125 | 0.0035763 | 0.0008963 | 0 | 0 |  | 1 | TRUE | wye
95 | LV_2295-10_0_4_load_134 | 126 | 0.0042815 | 0.001073 | 0 | 0 |  | 1 | TRUE | wye
96 | LV_2295-10_0_4_load_130 | 127 | 0.0019425 | 0.00048683 | 0 | 0 |  | 1 | TRUE | wye
97 | LV_2295-10_0_4_load_126 | 129 | 0.00237 | 0.00059399 | 0 | 0 |  | 1 | TRUE | wye
98 | LV_2295-10_0_4_load_127 | 130 | 0.00442 | 0.0011078 | 0 | 0 |  | 1 | TRUE | wye
99 | LV_2295-10_0_4_load_131 | 131 | 0.0025877 | 0.00064855 | 0 | 0 |  | 1 | TRUE | wye

## ext_grid
| name | bus | vm_pu | va_degree | slack_weight | in_service
0 |  | 47 | 1 | 0 | 1 | TRUE

## line
| name | std_type | from_bus | to_bus | length_km | r_ohm_per_km | x_ohm_per_km | c_nf_per_km | g_us_per_km | max_i_ka | df | parallel | type | in_service
0 | LV_2295-10_0_4_line_0 |  | 0 | 1 | 0.00085682 | 0.125 | 0.08 | 261 | 0 | 0.364 | 1 | 4 | cs | TRUE
1 | LV_2295-10_0_4_line_1 |  | 0 | 2 | 0.011701 | 0.125 | 0.08 | 261 | 0 | 0.364 | 1 | 4 | cs | TRUE
2 | LV_2295-10_0_4_line_2 |  | 1 | 3 | 0.029082 | 0.125 | 0.08 | 261 | 0 | 0.364 | 1 | 4 | cs | TRUE
3 | LV_2295-10_0_4_line_3 |  | 1 | 4 | 0.048725 | 0.125 | 0.08 | 261 | 0 | 0.364 | 1 | 1 | cs | TRUE
4 | LV_2295-10_0_4_line_4 |  | 2 | 5 | 0.015617 | 0.125 | 0.08 | 261 | 0 | 0.364 | 1 | 4 | cs | TRUE
5 | LV_2295-10_0_4_line_5 |  | 2 | 6 | 0.019558 | 0.125 | 0.08 | 261 | 0 | 0.364 | 1 | 1 | cs | TRUE
6 | LV_2295-10_0_4_line_6 |  | 3 | 7 | 0.036109 | 0.125 | 0.08 | 261 | 0 | 0.364 | 1 | 4 | cs | TRUE
7 | LV_2295-10_0_4_line_7 |  | 5 | 8 | 0.016921 | 0.125 | 0.08 | 261 | 0 | 0.364 | 1 | 4 | cs | TRUE
8 | LV_2295-10_0_4_line_8 |  | 5 | 9 | 0.031913 | 0.125 | 0.08 | 261 | 0 | 0.364 | 1 | 1 | cs | TRUE
9 | LV_2295-10_0_4_line_9 |  | 7 | 10 | 0.022896 | 0.125 | 0.08 | 261 | 0 | 0.364 | 1 | 4 | cs | TRUE
10 | LV_2295-10_0_4_line_10 |  | 7 | 11 | 0.026019 | 0.125 | 0.08 | 261 | 0 | 0.364 | 1 | 4 | cs | TRUE
11 | LV_2295-10_0_4_line_11 |  | 8 | 12 | 0.027788 | 0.125 | 0.08 | 261 | 0 | 0.364 | 1 | 4 | cs | TRUE
12 | LV_2295-10_0_4_line_12 |  | 9 | 13 | 0.01743 | 0.125 | 0.08 | 261 | 0 | 0.364 | 1 | 1 | cs | TRUE
13 | LV_2295-10_0_4_line_13 |  | 10 | 47 | 0.0007212 | 0.125 | 0.08 | 261 | 0 | 0.364 | 1 | 4 | cs | TRUE
14 | LV_2295-10_0_4_line_14 |  | 11 | 48 | 0.023617 | 0.125 | 0.08 | 261 | 0 | 0.364 | 1 | 4 | cs | TRUE
15 | LV_2295-10_0_4_line_15 |  | 12 | 35 | 0.007407 | 0.125 | 0.08 | 261 | 0 | 0.364 | 1 | 1 | cs | TRUE
16 | LV_2295-10_0_4_line_16 |  | 12 | 16 | 0.025479 | 0.125 | 0.08 | 261 | 0 | 0.364 | 1 | 4 | cs | TRUE
17 | LV_2295-10_0_4_line_17 |  | 13 | 39 | 0.02724 | 0.125 | 0.08 | 261 | 0 | 0.364 | 1 | 1 | cs | TRUE
18 | LV_2295-10_0_4_line_18 |  | 14 | 15 | 0.007077 | 0.125 | 0.08 | 261 | 0 | 0.364 | 1 | 4 | cs | TRUE
19 | LV_2295-10_0_4_line_19 |  | 14 | 16 | 0.019885 | 0.125 | 0.08 | 261 | 0 | 0.364 | 1 | 4 | cs | TRUE
20 | LV_2295-10_0_4_line_20 |  | 15 | 51 | 0.02038 | 0.125 | 0.08 | 261 | 0 | 0.364 | 1 | 1 | cs | TRUE
21 | LV_2295-10_0_4_line_21 |  | 15 | 52 | 0.029729 | 0.125 | 0.08 | 261 | 0 | 0.364 | 1 | 4 | cs | TRUE
22 | LV_2295-10_0_4_line_22 |  | 16 | 27 | 0.017389 | 0.125 | 0.08 | 261 | 0 | 0.364 | 1 | 1 | cs | TRUE
23 | LV_2295-10_0_4_line_23 |  | 17 | 18 | 0.0041881 | 0.125 | 0.08 | 261 | 0 | 0.364 | 1 | 1 | cs | TRUE
24 | LV_2295-10_0_4_line_24 |  | 17 | 19 | 0.02439 | 0.125 | 0.08 | 261 | 0 | 0.364 | 1 | 1 | cs | TRUE
25 | LV_2295-10_0_4_line_25 |  | 19 | 20 | 0.034266 | 0.125 | 0.08 | 261 | 0 | 0.364 | 1 | 1 | cs | TRUE
26 | LV_2295-10_0_4_line_26 |  | 20 | 21 | 0.033397 | 0.125 | 0.08 | 261 | 0 | 0.364 | 1 | 1 | cs | TRUE
27 | LV_2295-10_0_4_line_27 |  | 21 | 24 | 0.027679 | 0.125 | 0.08 | 261 | 0 | 0.364 | 1 | 1 | cs | TRUE
28 | LV_2295-10_0_4_line_28 |  | 21 | 25 | 0.020213 | 0.125 | 0.08 | 261 | 0 | 0.364 | 1 | 1 | cs | TRUE
29 | LV_2295-10_0_4_line_29 |  | 22 | 23 | 0.013573 | 0.125 | 0.08 | 261 | 0 | 0.364 | 1 | 1 | cs | TRUE
30 | LV_2295-10_0_4_line_30 |  | 23 | 131 | 0.0244 | 0.125 | 0.08 | 261 | 0 | 0.364 | 1 | 1 | cs | TRUE
31 | LV_2295-10_0_4_line_31 |  | 23 | 130 | 0.042936 | 0.125 | 0.08 | 261 | 0 | 0.364 | 1 | 1 | cs | TRUE
32 | LV_2295-10_0_4_line_32 |  | 24 | 58 | 0.019895 | 0.125 | 0.08 | 261 | 0 | 0.364 | 1 | 1 | cs | TRUE
33 | LV_2295-10_0_4_line_33 |  | 25 | 59 | 0.011327 | 0.125 | 0.08 | 261 | 0 | 0.364 | 1 | 1 | cs | TRUE
34 | LV_2295-10_0_4_line_34 |  | 26 | 27 | 0.0016896 | 0.125 | 0.08 | 261 | 0 | 0.364 | 1 | 1 | cs | TRUE
35 | LV_2295-10_0_4_line_35 |  | 28 | 29 | 0.027429 | 0.125 | 0.08 | 261 | 0 | 0.364 | 1 | 1 | cs | TRUE
36 | LV_2295-10_0_4_line_36 |  | 28 | 30 | 0.00454 | 0.125 | 0.08 | 261 | 0 | 0.364 | 1 | 1 | cs | TRUE
37 | LV_2295-10_0_4_line_37 |  | 28 | 31 | 0.02783 | 0.125 | 0.08 | 261 | 0 | 0.364 | 1 | 1 | cs | TRUE
38 | LV_2295-10_0_4_line_38 |  | 30 | 32 | 0.012991 | 0.125 | 0.08 | 261 | 0 | 0.364 | 1 | 1 | cs | TRUE
39 | LV_2295-10_0_4_line_39 |  | 30 | 33 | 0.030714 | 0.125 | 0.08 | 261 | 0 | 0.364 | 1 | 1 | cs | TRUE
40 | LV_2295-10_0_4_line_40 |  | 31 | 34 | 0.0074841 | 0.125 | 0.08 | 261 | 0 | 0.364 | 1 | 1 | cs | TRUE
41 | LV_2295-10_0_4_line_41 |  | 32 | 36 | 0.019352 | 0.125 | 0.08 | 261 | 0 | 0.364 | 1 | 1 | cs | TRUE
42 | LV_2295-10_0_4_line_42 |  | 32 | 37 | 0.0078333 | 0.125 | 0.08 | 261 | 0 | 0.364 | 1 | 1 | cs | TRUE
43 | LV_2295-10_0_4_line_43 |  | 33 | 38 | 0.015773 | 0.125 | 0.08 | 261 | 0 | 0.364 | 1 | 1 | cs | TRUE
44 | LV_2295-10_0_4_line_44 |  | 35 | 36 | 0.022369 | 0.125 | 0.08 | 261 | 0 | 0.364 | 1 | 1 | cs | TRUE
45 | LV_2295-10_0_4_line_45 |  | 38 | 43 | 0.008327 | 0.125 | 0.08 | 261 | 0 | 0.364 | 1 | 1 | cs | TRUE
46 | LV_2295-10_0_4_line_46 |  | 39 | 40 | 0.029415 | 0.125 | 0.08 | 261 | 0 | 0.364 | 1 | 1 | cs | TRUE
47 | LV_2295-10_0_4_line_47 |  | 40 | 41 | 0.014239 | 0.125 | 0.08 | 261 | 0 | 0.364 | 1 | 1 | cs | TRUE
48 | LV_2295-10_0_4_line_48 |  | 41 | 45 | 0.008502 | 0.125 | 0.08 | 261 | 0 | 0.364 | 1 | 1 | cs | TRUE
49 | LV_2295-10_0_4_line_49 |  | 41 | 44 | 0.028531 | 0.125 | 0.08 | 261 | 0 | 0.364 | 1 | 1 | cs | TRUE
50 | LV_2295-10_0_4_line_50 |  | 42 | 43 | 0.020843 | 0.125 | 0.08 | 261 | 0 | 0.364 | 1 | 1 | cs | TRUE
51 | LV_2295-10_0_4_line_51 |  | 45 | 46 | 0.012157 | 0.125 | 0.08 | 261 | 0 | 0.364 | 1 | 1 | cs | TRUE
52 | LV_2295-10_0_4_line_52 |  | 46 | 49 | 0.011339 | 0.125 | 0.08 | 261 | 0 | 0.364 | 1 | 1 | cs | TRUE
53 | LV_2295-10_0_4_line_53 |  | 48 | 59 | 0.015239 | 0.125 | 0.08 | 261 | 0 | 0.364 | 1 | 4 | cs | TRUE
54 | LV_2295-10_0_4_line_54 |  | 49 | 50 | 0.019488 | 0.125 | 0.08 | 261 | 0 | 0.364 | 1 | 1 | cs | TRUE
55 | LV_2295-10_0_4_line_55 |  | 51 | 57 | 0.011814 | 0.125 | 0.08 | 261 | 0 | 0.364 | 1 | 1 | cs | TRUE
56 | LV_2295-10_0_4_line_56 |  | 52 | 66 | 0.036534 | 0.125 | 0.08 | 261 | 0 | 0.364 | 1 | 4 | cs | TRUE
57 | LV_2295-10_0_4_line_57 |  | 53 | 54 | 0.027898 | 0.125 | 0.08 | 261 | 0 | 0.364 | 1 | 1 | cs | TRUE
58 | LV_2295-10_0_4_line_58 |  | 53 | 55 | 0.054889 | 0.125 | 0.08 | 261 | 0 | 0.364 | 1 | 1 | cs | TRUE
59 | LV_2295-10_0_4_line_59 |  | 54 | 56 | 0.026593 | 0.125 | 0.08 | 261 | 0 | 0.364 | 1 | 1 | cs | TRUE
60 | LV_2295-10_0_4_line_60 |  | 56 | 57 | 0.010086 | 0.125 | 0.08 | 261 | 0 | 0.364 | 1 | 1 | cs | TRUE
61 | LV_2295-10_0_4_line_61 |  | 59 | 60 | 0.011907 | 0.125 | 0.08 | 261 | 0 | 0.364 | 1 | 4 | cs | TRUE
62 | LV_2295-10_0_4_line_62 |  | 60 | 61 | 0.011598 | 0.125 | 0.08 | 261 | 0 | 0.364 | 1 | 4 | cs | TRUE
63 | LV_2295-10_0_4_line_63 |  | 61 | 121 | 0.010855 | 0.125 | 0.08 | 261 | 0 | 0.364 | 1 | 2 | cs | TRUE
64 | LV_2295-10_0_4_line_64 |  | 62 | 63 | 0.024961 | 0.125 | 0.08 | 261 | 0 | 0.364 | 1 | 1 | cs | TRUE
65 | LV_2295-10_0_4_line_65 |  | 62 | 64 | 0.0046432 | 0.125 | 0.08 | 261 | 0 | 0.364 | 1 | 1 | cs | TRUE
66 | LV_2295-10_0_4_line_66 |  | 63 | 65 | 0.0049814 | 0.125 | 0.08 | 261 | 0 | 0.364 | 1 | 1 | cs | TRUE
67 | LV_2295-10_0_4_line_67 |  | 64 | 66 | 0.013857 | 0.125 | 0.08 | 261 | 0 | 0.364 | 1 | 1 | cs | TRUE
68 | LV_2295-10_0_4_line_68 |  | 65 | 67 | 0.028598 | 0.125 | 0.08 | 261 | 0 | 0.364 | 1 | 1 | cs | TRUE
69 | LV_2295-10_0_4_line_69 |  | 66 | 68 | 0.01284 | 0.125 | 0.08 | 261 | 0 | 0.364 | 1 | 2 | cs | TRUE
70 | LV_2295-10_0_4_line_70 |  | 67 | 69 | 0.013583 | 0.125 | 0.08 | 261 | 0 | 0.364 | 1 | 1 | cs | TRUE
71 | LV_2295-10_0_4_line_71 |  | 68 | 70 | 0.051403 | 0.125 | 0.08 | 261 | 0 | 0.364 | 1 | 1 | cs | TRUE
72 | LV_2295-10_0_4_line_72 |  | 70 | 71 | 0.0033835 | 0.125 | 0.08 | 261 | 0 | 0.364 | 1 | 1 | cs | TRUE
73 | LV_2295-10_0_4_line_73 |  | 71 | 72 | 0.012259 | 0.125 | 0.08 | 261 | 0 | 0.364 | 1 | 1 | cs | TRUE
74 | LV_2295-10_0_4_line_74 |  | 72 | 73 | 0.0089987 | 0.125 | 0.08 | 261 | 0 | 0.364 | 1 | 1 | cs | TRUE
75 | LV_2295-10_0_4_line_75 |  | 73 | 95 | 0.013233 | 0.125 | 0.08 | 261 | 0 | 0.364 | 1 | 1 | cs | TRUE
76 | LV_2295-10_0_4_line_76 |  | 74 | 75 | 0.012547 | 0.125 | 0.08 | 261 | 0 | 0.364 | 1 | 1 | cs | TRUE
77 | LV_2295-10_0_4_line_77 |  | 74 | 76 | 0.024237 | 0.125 | 0.08 | 261 | 0 | 0.364 | 1 | 1 | cs | TRUE
78 | LV_2295-10_0_4_line_78 |  | 75 | 77 | 0.022785 | 0.125 | 0.08 | 261 | 0 | 0.364 | 1 | 1 | cs | TRUE
79 | LV_2295-10_0_4_line_79 |  | 76 | 78 | 0.017263 | 0.125 | 0.08 | 261 | 0 | 0.364 | 1 | 1 | cs | TRUE
80 | LV_2295-10_0_4_line_80 |  | 76 | 79 | 0.014976 | 0.125 | 0.08 | 261 | 0 | 0.364 | 1 | 1 | cs | TRUE
81 | LV_2295-10_0_4_line_81 |  | 77 | 80 | 0.0032242 | 0.125 | 0.08 | 261 | 0 | 0.364 | 1 | 1 | cs | TRUE
82 | LV_2295-10_0_4_line_82 |  | 78 | 81 | 0.014408 | 0.125 | 0.08 | 261 | 0 | 0.364 | 1 | 1 | cs | TRUE
83 | LV_2295-10_0_4_line_83 |  | 79 | 82 | 0.00082956 | 0.125 | 0.08 | 261 | 0 | 0.364 | 1 | 1 | cs | TRUE
84 | LV_2295-10_0_4_line_84 |  | 81 | 83 | 0.011729 | 0.125 | 0.08 | 261 | 0 | 0.364 | 1 | 1 | cs | TRUE
85 | LV_2295-10_0_4_line_85 |  | 82 | 84 | 0.020002 | 0.125 | 0.08 | 261 | 0 | 0.364 | 1 | 1 | cs | TRUE
86 | LV_2295-10_0_4_line_86 |  | 83 | 85 | 0.0014633 | 0.125 | 0.08 | 261 | 0 | 0.364 | 1 | 1 | cs | TRUE
87 | LV_2295-10_0_4_line_87 |  | 84 | 123 | 0.0013535 | 0.125 | 0.08 | 261 | 0 | 0.364 | 1 | 1 | cs | TRUE
88 | LV_2295-10_0_4_line_88 |  | 85 | 86 | 0.018009 | 0.125 | 0.08 | 261 | 0 | 0.364 | 1 | 1 | cs | TRUE
89 | LV_2295-10_0_4_line_89 |  | 86 | 91 | 0.017791 | 0.125 | 0.08 | 261 | 0 | 0.364 | 1 | 1 | cs | TRUE
90 | LV_2295-10_0_4_line_90 |  | 86 | 89 | 0.007946 | 0.125 | 0.08 | 261 | 0 | 0.364 | 1 | 1 | cs | TRUE
91 | LV_2295-10_0_4_line_91 |  | 87 | 88 | 0.0082612 | 0.125 | 0.08 | 261 | 0 | 0.364 | 1 | 1 | cs | TRUE
92 | LV_2295-10_0_4_line_92 |  | 87 | 89 | 0.023059 | 0.125 | 0.08 | 261 | 0 | 0.364 | 1 | 1 | cs | TRUE
93 | LV_2295-10_0_4_line_93 |  | 89 | 90 | 0.053266 | 0.125 | 0.08 | 261 | 0 | 0.364 | 1 | 1 | cs | TRUE
94 | LV_2295-10_0_4_line_94 |  | 90 | 92 | 0.0371 | 0.125 | 0.08 | 261 | 0 | 0.364 | 1 | 1 | cs | TRUE
95 | LV_2295-10_0_4_line_95 |  | 93 | 94 | 0.0016689 | 0.125 | 0.08 | 261 | 0 | 0.364 | 1 | 1 | cs | TRUE
96 | LV_2295-10_0_4_line_96 |  | 94 | 122 | 0.01676 | 0.125 | 0.08 | 261 | 0 | 0.364 | 1 | 1 | cs | TRUE
97 | LV_2295-10_0_4_line_97 |  | 95 | 96 | 0.013939 | 0.125 | 0.08 | 261 | 0 | 0.364 | 1 | 1 | cs | TRUE
98 | LV_2295-10_0_4_line_98 |  | 95 | 97 | 0.0053942 | 0.125 | 0.08 | 261 | 0 | 0.364 | 1 | 1 | cs | TRUE
99 | LV_2295-10_0_4_line_99 |  | 96 | 112 | 0.041792 | 0.125 | 0.08 | 261 | 0 | 0.364 | 1 | 1 | cs | TRUE
100 | LV_2295-10_0_4_line_100 |  | 97 | 111 | 0.027425 | 0.125 | 0.08 | 261 | 0 | 0.364 | 1 | 1 | cs | TRUE
101 | LV_2295-10_0_4_line_101 |  | 98 | 99 | 0.020393 | 0.125 | 0.08 | 261 | 0 | 0.364 | 1 | 1 | cs | TRUE
102 | LV_2295-10_0_4_line_102 |  | 98 | 100 | 0.0068689 | 0.125 | 0.08 | 261 | 0 | 0.364 | 1 | 1 | cs | TRUE
103 | LV_2295-10_0_4_line_103 |  | 99 | 101 | 0.0047756 | 0.125 | 0.08 | 261 | 0 | 0.364 | 1 | 1 | cs | TRUE
104 | LV_2295-10_0_4_line_104 |  | 100 | 102 | 0.01833 | 0.125 | 0.08 | 261 | 0 | 0.364 | 1 | 1 | cs | TRUE
105 | LV_2295-10_0_4_line_105 |  | 100 | 103 | 0.006511 | 0.125 | 0.08 | 261 | 0 | 0.364 | 1 | 1 | cs | TRUE
106 | LV_2295-10_0_4_line_106 |  | 101 | 106 | 0.029361 | 0.125 | 0.08 | 261 | 0 | 0.364 | 1 | 1 | cs | TRUE
107 | LV_2295-10_0_4_line_107 |  | 102 | 107 | 0.0057956 | 0.125 | 0.08 | 261 | 0 | 0.364 | 1 | 1 | cs | TRUE
108 | LV_2295-10_0_4_line_108 |  | 103 | 104 | 0.022001 | 0.125 | 0.08 | 261 | 0 | 0.364 | 1 | 1 | cs | TRUE
109 | LV_2295-10_0_4_line_109 |  | 104 | 105 | 0.010134 | 0.125 | 0.08 | 261 | 0 | 0.364 | 1 | 1 | cs | TRUE
110 | LV_2295-10_0_4_line_110 |  | 105 | 108 | 0.018226 | 0.125 | 0.08 | 261 | 0 | 0.364 | 1 | 1 | cs | TRUE
111 | LV_2295-10_0_4_line_111 |  | 106 | 109 | 0.028784 | 0.125 | 0.08 | 261 | 0 | 0.364 | 1 | 1 | cs | TRUE
112 | LV_2295-10_0_4_line_112 |  | 109 | 110 | 0.012952 | 0.125 | 0.08 | 261 | 0 | 0.364 | 1 | 1 | cs | TRUE
113 | LV_2295-10_0_4_line_113 |  | 110 | 111 | 0.033038 | 0.125 | 0.08 | 261 | 0 | 0.364 | 1 | 1 | cs | TRUE
114 | LV_2295-10_0_4_line_114 |  | 112 | 113 | 0.023281 | 0.125 | 0.08 | 261 | 0 | 0.364 | 1 | 1 | cs | TRUE
115 | LV_2295-10_0_4_line_115 |  | 113 | 114 | 0.17259 | 0.125 | 0.08 | 261 | 0 | 0.364 | 1 | 1 | cs | TRUE
116 | LV_2295-10_0_4_line_116 |  | 115 | 116 | 0.0022416 | 0.125 | 0.08 | 261 | 0 | 0.364 | 1 | 1 | cs | TRUE
117 | LV_2295-10_0_4_line_117 |  | 115 | 117 | 0.014977 | 0.125 | 0.08 | 261 | 0 | 0.364 | 1 | 1 | cs | TRUE
118 | LV_2295-10_0_4_line_118 |  | 116 | 118 | 0.016739 | 0.125 | 0.08 | 261 | 0 | 0.364 | 1 | 1 | cs | TRUE
119 | LV_2295-10_0_4_line_119 |  | 117 | 119 | 0.0034996 | 0.125 | 0.08 | 261 | 0 | 0.364 | 1 | 1 | cs | TRUE
120 | LV_2295-10_0_4_line_120 |  | 118 | 120 | 0.011226 | 0.125 | 0.08 | 261 | 0 | 0.364 | 1 | 1 | cs | TRUE
121 | LV_2295-10_0_4_line_121 |  | 119 | 121 | 0.029779 | 0.125 | 0.08 | 261 | 0 | 0.364 | 1 | 1 | cs | TRUE
122 | LV_2295-10_0_4_line_122 |  | 120 | 122 | 0.011455 | 0.125 | 0.08 | 261 | 0 | 0.364 | 1 | 1 | cs | TRUE
123 | LV_2295-10_0_4_line_123 |  | 120 | 123 | 0.015163 | 0.125 | 0.08 | 261 | 0 | 0.364 | 1 | 1 | cs | TRUE
124 | LV_2295-10_0_4_line_124 |  | 121 | 124 | 0.013661 | 0.125 | 0.08 | 261 | 0 | 0.364 | 1 | 1 | cs | TRUE
125 | LV_2295-10_0_4_line_125 |  | 124 | 125 | 0.030153 | 0.125 | 0.08 | 261 | 0 | 0.364 | 1 | 1 | cs | TRUE
126 | LV_2295-10_0_4_line_126 |  | 125 | 126 | 0.0067345 | 0.125 | 0.08 | 261 | 0 | 0.364 | 1 | 1 | cs | TRUE
127 | LV_2295-10_0_4_line_127 |  | 126 | 131 | 0.014714 | 0.125 | 0.08 | 261 | 0 | 0.364 | 1 | 1 | cs | TRUE
128 | LV_2295-10_0_4_line_128 |  | 127 | 128 | 0.010398 | 0.125 | 0.08 | 261 | 0 | 0.364 | 1 | 1 | cs | TRUE
129 | LV_2295-10_0_4_line_129 |  | 128 | 129 | 0.0070804 | 0.125 | 0.08 | 261 | 0 | 0.364 | 1 | 1 | cs | TRUE
130 | LV_2295-10_0_4_line_130 |  | 129 | 130 | 0.021324 | 0.125 | 0.08 | 261 | 0 | 0.364 | 1 | 1 | cs | TRUE

## trafo
| name | std_type | hv_bus | lv_bus | sn_mva | vn_hv_kv | vn_lv_kv | vk_percent | vkr_percent | pfe_kw | i0_percent | shift_degree | tap_side | tap_neutral | tap_min | tap_max | tap_step_percent | tap_step_degree | tap_pos | tap_phase_shifter | parallel | df | in_service
0 | LV_2295-10_0_4_trafo_74 | 0.63 MVA 20/0.4 kV | 132 | 47 | 0.63 | 20 | 0.4 | 6 | 1.206 | 1.65 | 0.2619 | 150 | hv | 0 | -2 | 2 | 2.5 | 0 | 0 | FALSE | 1 | 1 | TRUE

## line_geodata
| x0 | y0 | x1 | y1 | x2 | y2 | x3 | y3 | x4 | y4 | x5 | y5 | x6 | y6 | x7 | y7
0 | 2583956.5414 | 1193585.7587 | 2583956.9668 | 1193585.015
1 | 2583950.7319 | 1193595.9154 | 2583956.5414 | 1193585.7587
2 | 2583974.3643 | 1193562.0448 | 2583971.003 | 1193564.722 | 2583968.0086 | 1193567.765 | 2583965.2206 | 1193571.0409 | 2583962.8523 | 1193574.5269 | 2583956.9668 | 1193585.015
3 | 2583956.9668 | 1193585.015 | 2583954.3423 | 1193583.9326 | 2583948.7031 | 1193584.0145 | 2583935.6392 | 1193586.1509 | 2583931.0822 | 1193586.2744 | 2583928.6504 | 1193585.9808 | 2583926.6122 | 1193584.7079 | 2583916.0538 | 1193570.6299
4 | 2583950.7319 | 1193595.9154 | 2583953.3935 | 1193607.9479 | 2583954.682 | 1193610.9794
5 | 2583950.7319 | 1193595.9154 | 2583937.0205 | 1193609.8626
6 | 2583974.3643 | 1193562.0448 | 2583952.5442 | 1193533.2328
7 | 2583954.682 | 1193610.9794 | 2583961.2888 | 1193626.5577
8 | 2583954.682 | 1193610.9794 | 2583967.4441 | 1193615.603 | 2583975.9936 | 1193618.0702 | 2583985.4291 | 1193618.4005
9 | 2583952.5442 | 1193533.2328 | 2583950.7771 | 1193530.7696 | 2583940.0683 | 1193514.0384
10 | 2583952.5442 | 1193533.2328 | 2583973.1967 | 1193517.4072
11 | 2583951.5783 | 1193649.775 | 2583955.4712 | 1193646.4405 | 2583963.0719 | 1193636.2035 | 2583962.4666 | 1193629.3348 | 2583961.2888 | 1193626.5577
12 | 2584000.7758 | 1193618.8023 | 2583993.2451 | 1193614.4774 | 2583985.4291 | 1193618.4005
13 | 2583940.0683 | 1193514.0384 | 2583939.6795 | 1193513.431
14 | 2583973.1967 | 1193517.4072 | 2583991.9432 | 1193503.0421
15 | 2583949.784 | 1193656.9614 | 2583951.5783 | 1193649.775
16 | 2583926.538 | 1193644.6954 | 2583951.5783 | 1193649.775
17 | 2584023.8706 | 1193631.3141 | 2584019.791 | 1193626.8237 | 2584014.6251 | 1193624.3474 | 2584011.0671 | 1193624.7127 | 2584000.7758 | 1193618.8023
18 | 2583907.0856 | 1193640.3123 | 2583900.0417 | 1193639.442
19 | 2583907.0856 | 1193640.3123 | 2583926.538 | 1193644.6954
20 | 2583900.0417 | 1193639.442 | 2583885.0656 | 1193653.0231 | 2583884.9506 | 1193653.1392
21 | 2583900.0417 | 1193639.442 | 2583898.1424 | 1193635.9898 | 2583887.7754 | 1193623.7336 | 2583883.2847 | 1193615.0949
22 | 2583926.538 | 1193644.6954 | 2583919.4798 | 1193660.587
23 | 2584077.2832 | 1193442.8913 | 2584079.7004 | 1193439.4711
24 | 2584077.2832 | 1193442.8913 | 2584063.2068 | 1193462.8089
25 | 2584043.4303 | 1193490.7919 | 2584063.2068 | 1193462.8089
26 | 2584024.1552 | 1193518.0654 | 2584043.4303 | 1193490.7919
27 | 2584024.1552 | 1193518.0654 | 2584051.2814 | 1193523.5719
28 | 2584024.1552 | 1193518.0654 | 2584011.8303 | 1193503.2128 | 2584011.2491 | 1193502.5086
29 | 2584036.0878 | 1193400.9824 | 2584049.3298 | 1193403.9637
30 | 2584036.0878 | 1193400.9824 | 2584021.0189 | 1193420.0996 | 2584020.9867 | 1193420.1479
31 | 2584036.0878 | 1193400.9824 | 2584018.754 | 1193396.8712 | 2584008.2583 | 1193393.4642 | 2584000.2999 | 1193389.9171 | 2583995.7686 | 1193387.0283
32 | 2584051.2814 | 1193523.5719 | 2584051.6906 | 1193524.1281 | 2584052.0216 | 1193525.3834 | 2584051.9872 | 1193526.7398 | 2584042.8501 | 1193540.5389
33 | 2584004.0392 | 1193493.7732 | 2584011.2491 | 1193502.5086
34 | 2583918.794 | 1193662.1311 | 2583919.4798 | 1193660.587
35 | 2583935.4492 | 1193721.8012 | 2583934.4963 | 1193710.3866 | 2583929.2049 | 1193695.3151
36 | 2583933.7459 | 1193694.9804 | 2583929.2049 | 1193695.3151
37 | 2583908.045 | 1193687.8906 | 2583912.4738 | 1193691.147 | 2583916.548 | 1193695.6939 | 2583918.7085 | 1193699.9348 | 2583929.2049 | 1193695.3151
38 | 2583937.2484 | 1193682.5422 | 2583936.2284 | 1193688.637 | 2583933.7459 | 1193694.9804
39 | 2583933.7459 | 1193694.9804 | 2583934.5837 | 1193700.4366 | 2583937.2073 | 1193704.0314 | 2583957.5113 | 1193708.2766
40 | 2583908.045 | 1193687.8906 | 2583903.5675 | 1193686.3574 | 2583900.8697 | 1193685.817
41 | 2583949.9287 | 1193676.6937 | 2583948.053 | 1193684.8142 | 2583942.35 | 1193683.8068 | 2583937.2484 | 1193682.5422
42 | 2583937.2484 | 1193682.5422 | 2583939.1166 | 1193674.9349
43 | 2583972.9873 | 1193711.3115 | 2583967.6539 | 1193710.3972 | 2583957.5113 | 1193708.2766
44 | 2583949.784 | 1193656.9614 | 2583953.1816 | 1193659.3202 | 2583954.2752 | 1193663.5639 | 2583952.8427 | 1193669.3153 | 2583949.9287 | 1193676.6937
45 | 2583972.9873 | 1193711.3115 | 2583978.2515 | 1193712.214 | 2583980.4986 | 1193710.2476
46 | 2584049.7261 | 1193641.2844 | 2584043.1432 | 1193641.8357 | 2584037.4487 | 1193641.1395 | 2584031.3912 | 1193638.6766 | 2584026.2191 | 1193633.8991 | 2584023.8706 | 1193631.3141
47 | 2584060.7303 | 1193632.6837 | 2584058.0722 | 1193636.1149 | 2584053.8136 | 1193639.4947 | 2584049.7261 | 1193641.2844 | 2584049.7261 | 1193641.2844
48 | 2584060.7303 | 1193632.6837 | 2584067.5721 | 1193637.757
49 | 2584060.7303 | 1193632.6837 | 2584038.2217 | 1193615.1509
50 | 2583983.0338 | 1193691.1122 | 2583984.7848 | 1193698.9672 | 2583983.6799 | 1193707.4636 | 2583980.4986 | 1193710.2476
51 | 2584067.5721 | 1193637.757 | 2584078.6929 | 1193632.8468
52 | 2584089.5083 | 1193636.253 | 2584078.6929 | 1193632.8468 | 2584078.6929 | 1193632.8468
53 | 2584004.0392 | 1193493.7732 | 2583991.9432 | 1193503.0421
54 | 2584089.5083 | 1193636.253 | 2584089.5083 | 1193636.253 | 2584106.923 | 1193645.0002
55 | 2583876.6368 | 1193661.5332 | 2583884.9506 | 1193653.1392
56 | 2583863.686 | 1193584.3446 | 2583877.7629 | 1193604.4727 | 2583883.2847 | 1193615.0949
57 | 2583858.7992 | 1193693.2045 | 2583854.9281 | 1193715.727 | 2583856.0161 | 1193720.6539
58 | 2583898.7554 | 1193749.8374 | 2583876.0033 | 1193742.5396 | 2583866.3982 | 1193735.7732 | 2583857.6516 | 1193728.0595 | 2583856.0161 | 1193720.6539
59 | 2583858.7992 | 1193693.2045 | 2583866.0698 | 1193676.5315 | 2583870.2561 | 1193669.2453
60 | 2583870.2561 | 1193669.2453 | 2583871.9937 | 1193666.2211 | 2583876.6368 | 1193661.5332
61 | 2584004.0392 | 1193493.7732 | 2583996.1875 | 1193484.8222
62 | 2583988.5393 | 1193476.1031 | 2583996.1875 | 1193484.8222
63 | 2583981.3811 | 1193467.9427 | 2583988.5393 | 1193476.1031
64 | 2583848.6029 | 1193595.0579 | 2583848.6029 | 1193595.0579 | 2583826.8009 | 1193607.2112
65 | 2583852.3884 | 1193592.3691 | 2583848.6029 | 1193595.0579
66 | 2583822.4498 | 1193609.6366 | 2583826.8009 | 1193607.2112
67 | 2583863.686 | 1193584.3446 | 2583852.3884 | 1193592.3691
68 | 2583822.4498 | 1193609.6366 | 2583822.4498 | 1193609.6366 | 2583817.4073 | 1193610.5397 | 2583810.1271 | 1193609.6702 | 2583803.1821 | 1193605.9982 | 2583799.2319 | 1193598.7124
69 | 2583863.686 | 1193584.3446 | 2583855.7277 | 1193574.2679
70 | 2583799.2319 | 1193598.7124 | 2583792.7578 | 1193586.7718
71 | 2583855.7277 | 1193574.2679 | 2583839.5669 | 1193553.805 | 2583823.3575 | 1193534.3424
72 | 2583821.1922 | 1193531.7425 | 2583823.3575 | 1193534.3424
73 | 2583821.1922 | 1193531.7425 | 2583813.3467 | 1193522.3225
74 | 2583813.3467 | 1193522.3225 | 2583807.5879 | 1193515.4079
75 | 2583799.6145 | 1193504.8654 | 2583803.3637 | 1193510.3359 | 2583807.5879 | 1193515.4079
76 | 2583902.9041 | 1193453.6183 | 2583909.4372 | 1193464.3303
77 | 2583890.2841 | 1193432.9256 | 2583902.9041 | 1193453.6183
78 | 2583909.4372 | 1193464.3303 | 2583921.3009 | 1193483.7829
79 | 2583890.2841 | 1193432.9256 | 2583881.1293 | 1193418.2897
80 | 2583890.2841 | 1193432.9256 | 2583901.4688 | 1193426.1695 | 2583903.0556 | 1193425.108
81 | 2583922.9797 | 1193486.5356 | 2583921.3009 | 1193483.7829
82 | 2583881.1293 | 1193418.2897 | 2583873.4886 | 1193406.0746
83 | 2583903.0556 | 1193425.108 | 2583903.7451 | 1193424.6468
84 | 2583867.2686 | 1193396.1307 | 2583873.4886 | 1193406.0746
85 | 2583903.7451 | 1193424.6468 | 2583911.381 | 1193419.5392 | 2583920.5485 | 1193413.7999
86 | 2583867.2686 | 1193396.1307 | 2583866.4926 | 1193394.8901
87 | 2583920.5485 | 1193413.7999 | 2583921.6957 | 1193413.0817
88 | 2583856.8738 | 1193379.6656 | 2583864.0225 | 1193390.9411 | 2583866.4926 | 1193394.8901
89 | 2583856.8738 | 1193379.6656 | 2583849.084 | 1193368.0695 | 2583846.7132 | 1193365.0726
90 | 2583856.8738 | 1193379.6656 | 2583863.76 | 1193375.6671
91 | 2583884.4123 | 1193365.4102 | 2583891.8113 | 1193361.7356
92 | 2583863.76 | 1193375.6671 | 2583884.4123 | 1193365.4102
93 | 2583863.76 | 1193375.6671 | 2583850.0268 | 1193356.0272 | 2583842.5423 | 1193344.5748 | 2583840.6192 | 1193340.8336 | 2583840.3168 | 1193338.9223 | 2583840.38 | 1193336.9322 | 2583841.5855 | 1193334.6499 | 2583845.2899 | 1193331.4334
94 | 2583845.2899 | 1193331.4334 | 2583809.1675 | 1193322.9744
95 | 2583920.607 | 1193380.5054 | 2583919.7824 | 1193379.0545
96 | 2583920.607 | 1193380.5054 | 2583928.8882 | 1193395.0769
97 | 2583799.6145 | 1193504.8654 | 2583787.9677 | 1193512.5234
98 | 2583799.6145 | 1193504.8654 | 2583796.5663 | 1193500.415
99 | 2583779.9478 | 1193550.9661 | 2583784.9287 | 1193546.7054 | 2583787.6578 | 1193541.4285 | 2583786.0241 | 1193517.9983 | 2583787.9677 | 1193512.5234 | 2583787.9677 | 1193512.5234
100 | 2583796.5663 | 1193500.415 | 2583788.2522 | 1193488.2764 | 2583784.1367 | 1193476.2492
101 | 2583764.7615 | 1193369.9444 | 2583745.729 | 1193362.6201
102 | 2583739.3184 | 1193360.1531 | 2583745.729 | 1193362.6201
103 | 2583764.7615 | 1193369.9444 | 2583765.1203 | 1193374.7065
104 | 2583739.3184 | 1193360.1531 | 2583727.9186 | 1193360.6845 | 2583721.3514 | 1193362.8604
105 | 2583739.3184 | 1193360.1531 | 2583744.6713 | 1193356.4465
106 | 2583767.3261 | 1193403.9843 | 2583765.1203 | 1193374.7065
107 | 2583715.8499 | 1193364.6831 | 2583721.3514 | 1193362.8604
108 | 2583758.3692 | 1193339.8903 | 2583751.6489 | 1193351.6149 | 2583744.6713 | 1193356.4465
109 | 2583758.3692 | 1193339.8903 | 2583756.2751 | 1193329.9747
110 | 2583756.2751 | 1193329.9747 | 2583752.5091 | 1193312.1423
111 | 2583767.3261 | 1193403.9843 | 2583769.4885 | 1193432.6868
112 | 2583769.4885 | 1193432.6868 | 2583769.5614 | 1193433.6539 | 2583773.4406 | 1193444.9906
113 | 2583784.1367 | 1193476.2492 | 2583773.4406 | 1193444.9906
114 | 2583762.2562 | 1193566.0997 | 2583779.9478 | 1193550.9661
115 | 2583762.2562 | 1193566.0997 | 2583589.7646 | 1193560.2252
116 | 2583952.2491 | 1193429.5119 | 2583950.9356 | 1193427.6956
117 | 2583952.2491 | 1193429.5119 | 2583952.2491 | 1193429.5119 | 2583961.6515 | 1193441.1702
118 | 2583950.9356 | 1193427.6956 | 2583941.1266 | 1193414.1322
119 | 2583963.8484 | 1193443.8943 | 2583961.6515 | 1193441.1702
120 | 2583934.5479 | 1193405.0356 | 2583941.1266 | 1193414.1322
121 | 2583981.3811 | 1193467.9427 | 2583970.2492 | 1193451.8308 | 2583963.8484 | 1193443.8943
122 | 2583934.5479 | 1193405.0356 | 2583928.8882 | 1193395.0769
123 | 2583934.5479 | 1193405.0356 | 2583921.6957 | 1193413.0817
124 | 2583981.3811 | 1193467.9427 | 2583992.496 | 1193459.9997
125 | 2584011.5875 | 1193439.0058 | 2584010.0191 | 1193447.477 | 2583992.496 | 1193459.9997
126 | 2584011.5875 | 1193439.0058 | 2584012.8136 | 1193432.3838 | 2584012.8136 | 1193432.3838
127 | 2584020.9867 | 1193420.1479 | 2584012.8136 | 1193432.3838
128 | 2583973.1155 | 1193370.1131 | 2583967.2747 | 1193361.511
129 | 2583973.1155 | 1193370.1131 | 2583976.2418 | 1193373.5509 | 2583978.1396 | 1193375.0744
130 | 2583978.1396 | 1193375.0744 | 2583982.4665 | 1193378.5479 | 2583995.7686 | 1193387.0283

## bus_geodata
| x | y | coords
0 | 2583956.5414 | 1193585.7587
1 | 2583956.9668 | 1193585.015
2 | 2583950.7319 | 1193595.9154
3 | 2583974.3643 | 1193562.0448
4 | 2583916.0538 | 1193570.6299
5 | 2583954.682 | 1193610.9794
6 | 2583937.0205 | 1193609.8626
7 | 2583952.5442 | 1193533.2328
8 | 2583961.2888 | 1193626.5577
9 | 2583985.4291 | 1193618.4005
10 | 2583940.0683 | 1193514.0384
11 | 2583973.1967 | 1193517.4072
12 | 2583951.5783 | 1193649.775
13 | 2584000.7758 | 1193618.8023
14 | 2583907.0856 | 1193640.3123
15 | 2583900.0417 | 1193639.442
16 | 2583926.538 | 1193644.6954
17 | 2584077.2832 | 1193442.8913
18 | 2584079.7004 | 1193439.4711
19 | 2584063.2068 | 1193462.8089
20 | 2584043.4303 | 1193490.7919
21 | 2584024.1552 | 1193518.0654
22 | 2584049.3298 | 1193403.9637
23 | 2584036.0878 | 1193400.9824
24 | 2584051.2814 | 1193523.5719
25 | 2584011.2491 | 1193502.5086
26 | 2583918.794 | 1193662.1311
27 | 2583919.4798 | 1193660.587
28 | 2583929.2049 | 1193695.3151
29 | 2583935.4492 | 1193721.8012
30 | 2583933.7459 | 1193694.9804
31 | 2583908.045 | 1193687.8906
32 | 2583937.2484 | 1193682.5422
33 | 2583957.5113 | 1193708.2766
34 | 2583900.8697 | 1193685.817
35 | 2583949.784 | 1193656.9614
36 | 2583949.9287 | 1193676.6937
37 | 2583939.1166 | 1193674.9349
38 | 2583972.9873 | 1193711.3115
39 | 2584023.8706 | 1193631.3141
40 | 2584049.7261 | 1193641.2844
41 | 2584060.7303 | 1193632.6837
42 | 2583983.0338 | 1193691.1122
43 | 2583980.4986 | 1193710.2476
44 | 2584038.2217 | 1193615.1509
45 | 2584067.5721 | 1193637.7569
46 | 2584078.6929 | 1193632.8468
47 | 2583939.6795 | 1193513.431
48 | 2583991.9432 | 1193503.0421
49 | 2584089.5083 | 1193636.253
50 | 2584106.923 | 1193645.0002
51 | 2583884.9506 | 1193653.1392
52 | 2583883.2847 | 1193615.0949
53 | 2583856.0161 | 1193720.6539
54 | 2583858.7992 | 1193693.2045
55 | 2583898.7554 | 1193749.8374
56 | 2583870.2561 | 1193669.2453
57 | 2583876.6368 | 1193661.5332
58 | 2584042.8501 | 1193540.5389
59 | 2584004.0392 | 1193493.7732
60 | 2583996.1875 | 1193484.8222
61 | 2583988.5393 | 1193476.1031
62 | 2583848.6029 | 1193595.0579
63 | 2583826.8009 | 1193607.2112
64 | 2583852.3884 | 1193592.3691
65 | 2583822.4498 | 1193609.6366
66 | 2583863.686 | 1193584.3446
67 | 2583799.2319 | 1193598.7124
68 | 2583855.7277 | 1193574.2679
69 | 2583792.7578 | 1193586.7718
70 | 2583823.3575 | 1193534.3424
71 | 2583821.1922 | 1193531.7425
72 | 2583813.3467 | 1193522.3225
73 | 2583807.5879 | 1193515.4079
74 | 2583902.9041 | 1193453.6183
75 | 2583909.4372 | 1193464.3303
76 | 2583890.2841 | 1193432.9256
77 | 2583921.3009 | 1193483.7829
78 | 2583881.1293 | 1193418.2897
79 | 2583903.0556 | 1193425.108
80 | 2583922.9797 | 1193486.5356
81 | 2583873.4886 | 1193406.0746
82 | 2583903.7451 | 1193424.6468
83 | 2583867.2686 | 1193396.1307
84 | 2583920.5485 | 1193413.7999
85 | 2583866.4926 | 1193394.8901
86 | 2583856.8738 | 1193379.6656
87 | 2583884.4123 | 1193365.4102
88 | 2583891.8113 | 1193361.7356
89 | 2583863.76 | 1193375.6671
90 | 2583845.2899 | 1193331.4334
91 | 2583846.7132 | 1193365.0726
92 | 2583809.1675 | 1193322.9744
93 | 2583919.7824 | 1193379.0545
94 | 2583920.607 | 1193380.5054
95 | 2583799.6145 | 1193504.8654
96 | 2583787.9677 | 1193512.5234
97 | 2583796.5663 | 1193500.415
98 | 2583745.729 | 1193362.6201
99 | 2583764.7615 | 1193369.9444
100 | 2583739.3184 | 1193360.1531
101 | 2583765.1203 | 1193374.7065
102 | 2583721.3514 | 1193362.8604
103 | 2583744.6713 | 1193356.4465
104 | 2583758.3692 | 1193339.8903
105 | 2583756.2751 | 1193329.9747
106 | 2583767.3261 | 1193403.9843
107 | 2583715.8499 | 1193364.6831
108 | 2583752.5091 | 1193312.1423
109 | 2583769.4885 | 1193432.6868
110 | 2583773.4406 | 1193444.9906
111 | 2583784.1367 | 1193476.2492
112 | 2583779.9478 | 1193550.9661
113 | 2583762.2562 | 1193566.0997
114 | 2583589.7646 | 1193560.2252
115 | 2583952.2491 | 1193429.5119
116 | 2583950.9356 | 1193427.6956
117 | 2583961.6515 | 1193441.1702
118 | 2583941.1266 | 1193414.1322
119 | 2583963.8484 | 1193443.8943
120 | 2583934.5479 | 1193405.0356
121 | 2583981.3811 | 1193467.9427
122 | 2583928.8882 | 1193395.0769
123 | 2583921.6957 | 1193413.0817
124 | 2583992.496 | 1193459.9997
125 | 2584011.5875 | 1193439.0058
126 | 2584012.8136 | 1193432.3838
127 | 2583967.2747 | 1193361.511
128 | 2583973.1155 | 1193370.1131
129 | 2583978.1396 | 1193375.0744
130 | 2583995.7686 | 1193387.0283
131 | 2584020.9867 | 1193420.1479
132 | 2583952.5442 | 1193533.2328

## line_std_types
| c_nf_per_km | r_ohm_per_km | x_ohm_per_km | max_i_ka | type | q_mm2 | alpha | voltage_rating
NAYY 4x50 SE | 210 | 0.642 | 0.083 | 0.142 | cs | 50 | 0.00403 | LV
NAYY 4x120 SE | 264 | 0.225 | 0.08 | 0.242 | cs | 120 | 0.00403 | LV
NAYY 4x150 SE | 261 | 0.208 | 0.08 | 0.27 | cs | 150 | 0.00403 | LV
NA2XS2Y 1x95 RM/25 12/20 kV | 216 | 0.313 | 0.132 | 0.252 | cs | 95 | 0.00403 | MV
NA2XS2Y 1x185 RM/25 12/20 kV | 273 | 0.161 | 0.117 | 0.362 | cs | 185 | 0.00403 | MV
NA2XS2Y 1x240 RM/25 12/20 kV | 304 | 0.122 | 0.112 | 0.421 | cs | 240 | 0.00403 | MV
NA2XS2Y 1x95 RM/25 6/10 kV | 315 | 0.313 | 0.123 | 0.249 | cs | 95 | 0.00403 | MV
NA2XS2Y 1x185 RM/25 6/10 kV | 406 | 0.161 | 0.11 | 0.358 | cs | 185 | 0.00403 | MV
NA2XS2Y 1x240 RM/25 6/10 kV | 456 | 0.122 | 0.105 | 0.416 | cs | 240 | 0.00403 | MV
NA2XS2Y 1x150 RM/25 12/20 kV | 250 | 0.206 | 0.116 | 0.319 | cs | 150 | 0.00403 | MV
NA2XS2Y 1x120 RM/25 12/20 kV | 230 | 0.253 | 0.119 | 0.283 | cs | 120 | 0.00403 | MV
NA2XS2Y 1x70 RM/25 12/20 kV | 190 | 0.443 | 0.132 | 0.22 | cs | 70 | 0.00403 | MV
NA2XS2Y 1x150 RM/25 6/10 kV | 360 | 0.206 | 0.11 | 0.315 | cs | 150 | 0.00403 | MV
NA2XS2Y 1x120 RM/25 6/10 kV | 340 | 0.253 | 0.113 | 0.28 | cs | 120 | 0.00403 | MV
NA2XS2Y 1x70 RM/25 6/10 kV | 280 | 0.443 | 0.123 | 0.217 | cs | 70 | 0.00403 | MV
N2XS(FL)2Y 1x120 RM/35 64/110 kV | 112 | 0.153 | 0.166 | 0.366 | cs | 120 | 0.00393 | HV
N2XS(FL)2Y 1x185 RM/35 64/110 kV | 125 | 0.099 | 0.156 | 0.457 | cs | 185 | 0.00393 | HV
N2XS(FL)2Y 1x240 RM/35 64/110 kV | 135 | 0.075 | 0.149 | 0.526 | cs | 240 | 0.00393 | HV
N2XS(FL)2Y 1x300 RM/35 64/110 kV | 144 | 0.06 | 0.144 | 0.588 | cs | 300 | 0.00393 | HV
15-AL1/3-ST1A 0.4 | 11 | 1.8769 | 0.35 | 0.105 | ol | 16 | 0.00403 | LV
24-AL1/4-ST1A 0.4 | 11.25 | 1.2012 | 0.335 | 0.14 | ol | 24 | 0.00403 | LV
48-AL1/8-ST1A 0.4 | 12.2 | 0.5939 | 0.3 | 0.21 | ol | 48 | 0.00403 | LV
94-AL1/15-ST1A 0.4 | 13.2 | 0.306 | 0.29 | 0.35 | ol | 94 | 0.00403 | LV
34-AL1/6-ST1A 10.0 | 9.7 | 0.8342 | 0.36 | 0.17 | ol | 34 | 0.00403 | MV
48-AL1/8-ST1A 10.0 | 10.1 | 0.5939 | 0.35 | 0.21 | ol | 48 | 0.00403 | MV
70-AL1/11-ST1A 10.0 | 10.4 | 0.4132 | 0.339 | 0.29 | ol | 70 | 0.00403 | MV
94-AL1/15-ST1A 10.0 | 10.75 | 0.306 | 0.33 | 0.35 | ol | 94 | 0.00403 | MV
122-AL1/20-ST1A 10.0 | 11.1 | 0.2376 | 0.323 | 0.41 | ol | 122 | 0.00403 | MV
149-AL1/24-ST1A 10.0 | 11.25 | 0.194 | 0.315 | 0.47 | ol | 149 | 0.00403 | MV
34-AL1/6-ST1A 20.0 | 9.15 | 0.8342 | 0.382 | 0.17 | ol | 34 | 0.00403 | MV
48-AL1/8-ST1A 20.0 | 9.5 | 0.5939 | 0.372 | 0.21 | ol | 48 | 0.00403 | MV
70-AL1/11-ST1A 20.0 | 9.7 | 0.4132 | 0.36 | 0.29 | ol | 70 | 0.00403 | MV
94-AL1/15-ST1A 20.0 | 10 | 0.306 | 0.35 | 0.35 | ol | 94 | 0.00403 | MV
122-AL1/20-ST1A 20.0 | 10.3 | 0.2376 | 0.344 | 0.41 | ol | 122 | 0.00403 | MV
149-AL1/24-ST1A 20.0 | 10.5 | 0.194 | 0.337 | 0.47 | ol | 149 | 0.00403 | MV
184-AL1/30-ST1A 20.0 | 10.75 | 0.1571 | 0.33 | 0.535 | ol | 184 | 0.00403 | MV
243-AL1/39-ST1A 20.0 | 11 | 0.1188 | 0.32 | 0.645 | ol | 243 | 0.00403 | MV
48-AL1/8-ST1A 110.0 | 8 | 0.5939 | 0.46 | 0.21 | ol | 48 | 0.00403 | HV
70-AL1/11-ST1A 110.0 | 8.4 | 0.4132 | 0.45 | 0.29 | ol | 70 | 0.00403 | HV
94-AL1/15-ST1A 110.0 | 8.65 | 0.306 | 0.44 | 0.35 | ol | 94 | 0.00403 | HV
122-AL1/20-ST1A 110.0 | 8.5 | 0.2376 | 0.43 | 0.41 | ol | 122 | 0.00403 | HV
149-AL1/24-ST1A 110.0 | 8.75 | 0.194 | 0.41 | 0.47 | ol | 149 | 0.00403 | HV
184-AL1/30-ST1A 110.0 | 8.8 | 0.1571 | 0.4 | 0.535 | ol | 184 | 0.00403 | HV
243-AL1/39-ST1A 110.0 | 9 | 0.1188 | 0.39 | 0.645 | ol | 243 | 0.00403 | HV
305-AL1/39-ST1A 110.0 | 9.2 | 0.0949 | 0.38 | 0.74 | ol | 305 | 0.00403 | HV
490-AL1/64-ST1A 110.0 | 9.75 | 0.059 | 0.37 | 0.96 | ol | 490 | 0.00403 | HV
679-AL1/86-ST1A 110.0 | 9.95 | 0.042 | 0.36 | 1.15 | ol | 679 | 0.00403 | HV
490-AL1/64-ST1A 220.0 | 10 | 0.059 | 0.285 | 0.96 | ol | 490 | 0.00403 | HV
679-AL1/86-ST1A 220.0 | 11.7 | 0.042 | 0.275 | 1.15 | ol | 679 | 0.00403 | HV
490-AL1/64-ST1A 380.0 | 11 | 0.059 | 0.253 | 0.96 | ol | 490 | 0.00403 | HV
679-AL1/86-ST1A 380.0 | 14.6 | 0.042 | 0.25 | 1.15 | ol | 679 | 0.00403 | HV

## trafo_std_types
| i0_percent | pfe_kw | vkr_percent | sn_mva | vn_lv_kv | vn_hv_kv | vk_percent | shift_degree | vector_group | tap_side | tap_neutral | tap_min | tap_max | tap_step_degree | tap_step_percent | tap_phase_shifter
160 MVA 380/110 kV | 0.06 | 60 | 0.25 | 160 | 110 | 380 | 12.2 | 0 | Yy0 | hv | 0 | -9 | 9 | 0 | 1.5 | FALSE
100 MVA 220/110 kV | 0.06 | 55 | 0.26 | 100 | 110 | 220 | 12 | 0 | Yy0 | hv | 0 | -9 | 9 | 0 | 1.5 | FALSE
63 MVA 110/20 kV | 0.04 | 22 | 0.32 | 63 | 20 | 110 | 18 | 150 | YNd5 | hv | 0 | -9 | 9 | 0 | 1.5 | FALSE
40 MVA 110/20 kV | 0.05 | 18 | 0.34 | 40 | 20 | 110 | 16.2 | 150 | YNd5 | hv | 0 | -9 | 9 | 0 | 1.5 | FALSE
25 MVA 110/20 kV | 0.07 | 14 | 0.41 | 25 | 20 | 110 | 12 | 150 | YNd5 | hv | 0 | -9 | 9 | 0 | 1.5 | FALSE
63 MVA 110/10 kV | 0.04 | 22 | 0.32 | 63 | 10 | 110 | 18 | 150 | YNd5 | hv | 0 | -9 | 9 | 0 | 1.5 | FALSE
40 MVA 110/10 kV | 0.05 | 18 | 0.34 | 40 | 10 | 110 | 16.2 | 150 | YNd5 | hv | 0 | -9 | 9 | 0 | 1.5 | FALSE
25 MVA 110/10 kV | 0.07 | 14 | 0.41 | 25 | 10 | 110 | 12 | 150 | YNd5 | hv | 0 | -9 | 9 | 0 | 1.5 | FALSE
0.25 MVA 20/0.4 kV | 0.32 | 0.8 | 1.44 | 0.25 | 0.4 | 20 | 6 | 150 | Yzn5 | hv | 0 | -2 | 2 | 0 | 2.5 | FALSE
0.4 MVA 20/0.4 kV | 0.3375 | 1.35 | 1.425 | 0.4 | 0.4 | 20 | 6 | 150 | Dyn5 | hv | 0 | -2 | 2 | 0 | 2.5 | FALSE
0.63 MVA 20/0.4 kV | 0.2619 | 1.65 | 1.206 | 0.63 | 0.4 | 20 | 6 | 150 | Dyn5 | hv | 0 | -2 | 2 | 0 | 2.5 | FALSE
0.25 MVA 10/0.4 kV | 0.24 | 0.6 | 1.2 | 0.25 | 0.4 | 10 | 4 | 150 | Dyn5 | hv | 0 | -2 | 2 | 0 | 2.5 | FALSE
0.4 MVA 10/0.4 kV | 0.2375 | 0.95 | 1.325 | 0.4 | 0.4 | 10 | 4 | 150 | Dyn5 | hv | 0 | -2 | 2 | 0 | 2.5 | FALSE
0.63 MVA 10/0.4 kV | 0.1873 | 1.18 | 1.0794 | 0.63 | 0.4 | 10 | 4 | 150 | Dyn5 | hv | 0 | -2 | 2 | 0 | 2.5 | FALSE

## trafo3w_std_types
| sn_hv_mva | sn_mv_mva | sn_lv_mva | vn_hv_kv | vn_mv_kv | vn_lv_kv | vk_hv_percent | vk_mv_percent | vk_lv_percent | vkr_hv_percent | vkr_mv_percent | vkr_lv_percent | pfe_kw | i0_percent | shift_mv_degree | shift_lv_degree | vector_group | tap_side | tap_neutral | tap_min | tap_max | tap_step_percent
63/25/38 MVA 110/20/10 kV | 63 | 25 | 38 | 110 | 20 | 10 | 10.4 | 10.4 | 10.4 | 0.28 | 0.32 | 0.35 | 35 | 0.89 | 0 | 0 | YN0yn0yn0 | hv | 0 | -10 | 10 | 1.2
63/25/38 MVA 110/10/10 kV | 63 | 25 | 38 | 110 | 10 | 10 | 10.4 | 10.4 | 10.4 | 0.28 | 0.32 | 0.35 | 35 | 0.89 | 0 | 0 | YN0yn0yn0 | hv | 0 | -10 | 10 | 1.2

## fuse_std_types
| fuse_type | i_rated_a | t_avg | t_min | t_total | x_avg | x_min | x_total
HV 100A | HV 100A | 100 | 0 | [10.0, 3.64, 0.854, 0.281, 0.1, 0.0531, 0.022, 0.01] | [10.0, 4.267, 1.21, 0.403, 0.1, 0.058, 0.022, 0.01] | 0 | [300.0, 350.0, 450.0, 550.0, 700.0, 850.0, 1200.0, 1752.0] | [600.0, 700.0, 900.0, 1150.0, 1665.0, 2000.0, 3000.0, 4313.0]
HV 10A | HV 10A | 10 | 0 | [10.0, 1675.0, 0.344, 0.156, 0.1, 0.0417, 0.0171, 0.01] | [10.0, 1.3, 0.3, 0.155, 0.1, 0.0555, 0.023, 0.01] | 0 | [30.0, 32.0, 35.0, 37.0, 39.0, 50.0, 70.0, 88.0] | [60.0, 70.0, 80.0, 87.0, 94.0, 110.0, 150.0, 216.0]
HV 125A | HV 125A | 125 | 0 | [10.0, 1.82, 0.344, 0.1, 0.0467, 0.0269, 0.01] | [10.0, 2.478, 0.426, 0.1, 0.0427, 0.0211, 0.01] | 0 | [375.0, 500.0, 700.0, 925.0, 1200.0, 1500.0, 2341.0] | [750.0, 1000.0, 1500.0, 2200.0, 3000.0, 4000.0, 5765.0]
HV 160A | HV 160A | 160 | 0 | [10.0, 4.15, 1.03, 0.198, 0.1, 0.051, 0.0172, 0.01] | [10.0, 2.3, 0.734, 0.274, 0.1, 0.046, 0.0177, 0.01] | 0 | [480.0, 550.0, 700.0, 1000.0, 1260.0, 1600.0, 2500.0, 3227.0] | [960.0, 1300.0, 1700.0, 2200.0, 2996.0, 4000.0, 6000.0, 7946.0]
HV 16A | HV 16A | 16 | 0 | [10.0, 0.352, 0.164, 0.1, 0.0649, 0.0342, 0.01] | [10.0, 2.34, 0.722, 0.181, 0.1, 0.055, 0.0296, 0.01] | 0 | [48.0, 60.0, 65.0, 71.0, 80.0, 100.0, 162.0] | [96.0, 110.0, 125.0, 150.0, 168.0, 200.0, 250.0, 398.0]
HV 200A | HV 200A | 200 | 0 | [10.0, 4.267, 1.21, 0.403, 0.1, 0.058, 0.022, 0.01] | [10.0, 3.73, 1.654, 0.328, 0.1, 0.0531, 0.019, 0.01] | 0 | [600.0, 700.0, 900.0, 1150.0, 1665.0, 2000.0, 3000.0, 4313.0] | [1200.0, 1500.0, 1800.0, 2700.0, 3960.0, 5000.0, 7500.0, 10620.0]
HV 20A | HV 20A | 20 | 0 | [10.0, 1.3, 0.3, 0.155, 0.1, 0.0555, 0.023, 0.01] | [10.0, 1.3, 0.161, 0.1, 0.0611, 0.0399, 0.0141, 0.01] | 0 | [60.0, 70.0, 80.0, 87.0, 94.0, 110.0, 150.0, 216.0] | [120.0, 150.0, 200.0, 223.0, 260.0, 300.0, 450.0, 532.0]
HV 25A | HV 25A | 25 | 0 | [10.0, 2.512, 0.833, 0.299, 0.1, 0.0372, 0.0223, 0.01] | [10.0, 3.125, 0.597, 0.198, 0.1, 0.0378, 0.022, 0.01] | 0 | [75.0, 82.0, 90.0, 100.0, 124.0, 170.0, 200.0, 289.0] | [150.0, 170.0, 210.0, 250.0, 294.0, 400.0, 500.0, 711.0]
HV 31.5A | HV 31.5A | 31.5 | 0 | [10.0, 2.34, 0.722, 0.181, 0.1, 0.055, 0.0296, 0.01] | [10.0, 2.84, 0.368, 0.164, 0.1, 0.0621, 0.0378, 0.0195, 0.01] | 0 | [95.0, 110.0, 125.0, 150.0, 165.0, 200.0, 250.0, 390.0] | [189.0, 220.0, 300.0, 350.0, 393.0, 450.0, 530.0, 700.0, 960.0]
HV 40A | HV 40A | 40 | 0 | [10.0, 1.3, 0.161, 0.1, 0.0611, 0.0399, 0.0141, 0.01] | [10.0, 2.05, 0.369, 0.198, 0.1, 0.051, 0.0298, 0.01] | 0 | [120.0, 150.0, 200.0, 223.0, 260.0, 300.0, 450.0, 532.0] | [240.0, 300.0, 400.0, 450.0, 530.0, 650.0, 800.0, 1311.0]
HV 50A | HV 50A | 50 | 0 | [10.0, 3.215, 0.597, 0.198, 0.1, 0.0378, 0.022, 0.01] | [10.0, 3.64, 0.854, 0.281, 0.1, 0.0531, 0.022, 0.01] | 0 | [150.0, 170.0, 210.0, 250.0, 294.0, 400.0, 500.0, 711.0] | [300.0, 350.0, 450.0, 550.0, 700.0, 850.0, 1200.0, 1752.0]
HV 6.3A | HV 6.3A | 6.3 | 0 | [10.0, 1.39, 0.344, 0.168, 0.1, 0.056, 0.0263, 0.01] | [10.0, 1.711, 0.516, 0.198, 0.1, 0.0634, 0.0303, 0.01] | 0 | [19.0, 19.5, 20.4, 20.8, 22.0, 25.0, 32.0, 48.0] | [38.0, 40.0, 43.0, 48.0, 53.0, 60.0, 75.0, 118.0]
HV 63A | HV 63A | 63 | 0 | [10.0, 2.84, 0.368, 0.164, 0.1, 0.0621, 0.0378, 0.0195, 0.01] | [10.0, 1.82, 0.344, 0.1, 0.0467, 0.0269, 0.01] | 0 | [189.0, 220.0, 300.0, 350.0, 393.0, 450.0, 530.0, 700.0, 961.0] | [378.0, 500.0, 700.0, 934.0, 1200.0, 1500.0, 2366.0]
HV 80A | HV 80A | 80 | 0 | [10.0, 2.05, 0.369, 0.198, 0.1, 0.051, 0.0298, 0.01] | [10.0, 4.15, 1.03, 0.198, 0.1, 0.051, 0.0172, 0.01] | 0 | [240.0, 300.0, 400.0, 450.0, 530.0, 650.0, 800.0, 1311.0] | [480.0, 550.0, 700.0, 1000.0, 1260.0, 1600.0, 2500.0, 3227.0]
Siemens NH-1-100 | Siemens NH-1-100 | 100 | [5400.0, 2000.0, 400.0, 20.0, 1.0, 0.2, 0.012, 0.004] | 0 | 0 | [150.0, 190.0, 250.0, 430.0, 900.0, 1250.0, 2700.0, 3600.0] | 0 | 0
Siemens NH-1-125 | Siemens NH-1-125 | 125 | [4800.0, 120.0, 7.0, 0.1, 0.004] | 0 | 0 | [180.0, 400.0, 740.0, 2000.0, 4250.0] | 0 | 0
Siemens NH-1-16 | Siemens NH-1-16 | 16 | [4000.0, 400.0, 2.0, 0.1, 0.04, 0.01] | 0 | 0 | [26.0, 35.0, 75.0, 150.0, 200.0, 300.0] | 0 | 0
Siemens NH-1-160 | Siemens NH-1-160 | 160 | [4800.0, 120.0, 7.0, 0.1, 0.004] | 0 | 0 | [210.0, 500.0, 900.0, 2300.0, 5000.0] | 0 | 0
Siemens NH-1-25 | Siemens NH-1-25 | 25 | [4000.0, 1000.0, 10.0, 0.2, 0.02, 0.01] | 0 | 0 | [40.0, 50.0, 100.0, 210.0, 400.0, 500.0] | 0 | 0
Siemens NH-1-50 | Siemens NH-1-50 | 50 | [4000.0, 40.0, 4.0, 1.0, 0.02, 0.01] | 0 | 0 | [86.0, 200.0, 300.0, 400.0, 1000.0, 1280.0] | 0 | 0
Siemens NH-1-63 | Siemens NH-1-63 | 63 | [4000.0, 100.0, 10.0, 2.0, 0.04, 0.01] | 0 | 0 | [100.0, 200.0, 300.0, 400.0, 1000.0, 1500.0] | 0 | 0
Siemens NH-1-80 | Siemens NH-1-80 | 80 | [4800.0, 120.0, 7.0, 0.1, 0.01] | 0 | 0 | [150.58, 250.0, 450.0, 1150.0, 2470.0] | 0 | 0
Siemens NH-2-1000 | Siemens NH-2-1000 | 1000 | [4800.0, 120.0, 7.0, 0.1, 0.004] | 0 | 0 | [1900.0, 3500.0, 8400.0, 24000.0, 52000.0] | 0 | 0
Siemens NH-2-200 | Siemens NH-2-200 | 200 | [4800.0, 120.0, 7.0, 0.1, 0.004] | 0 | 0 | [280.0, 650.0, 1200.0, 3000.0, 7000.0] | 0 | 0
Siemens NH-2-224 | Siemens NH-2-224 | 224 | [4800.0, 120.0, 7.0, 0.2, 0.04, 0.004] | 0 | 0 | [400.0, 750.0, 1453.0, 3025.0, 4315.0, 7600.0] | 0 | 0
Siemens NH-2-250 | Siemens NH-2-250 | 250 | [4800.0, 120.0, 7.0, 0.1, 0.004] | 0 | 0 | [450.0, 800.0, 1650.0, 4000.0, 8500.0] | 0 | 0
Siemens NH-2-315 | Siemens NH-2-315 | 315 | [4800.0, 120.0, 7.0, 0.1, 0.004] | 0 | 0 | [550.0, 920.0, 1900.0, 5000.0, 11000.0] | 0 | 0
Siemens NH-2-355 | Siemens NH-2-355 | 355 | [4800.0, 120.0, 6.0, 0.1, 0.004] | 0 | 0 | [650.0, 1116.27, 2350.0, 5840.0, 12790.0] | 0 | 0
Siemens NH-2-400 | Siemens NH-2-400 | 400 | [4800.0, 120.0, 7.0, 0.1, 0.004] | 0 | 0 | [720.0, 1350.0, 2800.0, 6500.0, 15000.0] | 0 | 0
Siemens NH-2-425 | Siemens NH-2-425 | 425 | [4800.0, 120.0, 7.0, 0.1, 0.004] | 0 | 0 | [850.0, 1500.0, 3050.0, 7500.0, 16500.0] | 0 | 0
Siemens NH-2-630 | Siemens NH-2-630 | 630 | [4800.0, 120.0, 7.0, 0.1, 0.004] | 0 | 0 | [1200.0, 2000.0, 4800.0, 12000.0, 26000.0] | 0 | 0

## res_bus
| vm_pu | va_degree | p_mw | q_mvar
0 | 0.99374 | -0.11908 | 0.0087858 | 0.0022019
1 | 0.99378 | -0.11827 | 0 | 0
2 | 0.99318 | -0.12971 | 0 | 0
3 | 0.99533 | -0.08868 | 0 | 0
4 | 0.99305 | -0.13235 | 0.01636 | 0.0041002
5 | 0.99244 | -0.14387 | 0 | 0
6 | 0.99317 | -0.12996 | 0.00073033 | 0.00018304
7 | 0.99725 | -0.052072 | 0 | 0
8 | 0.99185 | -0.15533 | 0.0008691 | 0.00021782
9 | 0.99092 | -0.1733 | 0.0032168 | 0.00080621
10 | 0.99991 | -0.0016117 | 0.0084799 | 0.0021253
11 | 0.99561 | -0.083289 | 0.0075524 | 0.0018928
12 | 0.99087 | -0.17407 | 0 | 0
13 | 0.99014 | -0.18841 | 0.003848 | 0.0009644
14 | 0.98949 | -0.20053 | 0 | 0
15 | 0.98928 | -0.20462 | 0 | 0
16 | 0.99009 | -0.18907 | 0 | 0
17 | 0.98948 | -0.20138 | 0.0063964 | 0.0016031
18 | 0.98947 | -0.20165 | 0.0035786 | 0.00089689
19 | 0.9897 | -0.19705 | 0.0024297 | 0.00060894
20 | 0.99009 | -0.18949 | 0.0021877 | 0.00054828
21 | 0.99054 | -0.18082 | 0 | 0
22 | 0.98998 | -0.19154 | 0.0032164 | 0.0008061
23 | 0.99002 | -0.19076 | 0 | 0
24 | 0.98856 | -0.21913 | 0.041287 | 0.010348
25 | 0.99225 | -0.14772 | 0.0029147 | 0.0007305
26 | 0.99004 | -0.19 | 0.0022298 | 0.00055885
27 | 0.99004 | -0.18994 | 0.00058965 | 0.00014778
28 | 0.98972 | -0.19631 | 0 | 0
29 | 0.98955 | -0.19957 | 0.006677 | 0.0016734
30 | 0.98975 | -0.1957 | 0 | 0
31 | 0.9897 | -0.19676 | 0 | 0
32 | 0.98998 | -0.19123 | 0 | 0
33 | 0.98942 | -0.20213 | 0.0033129 | 0.0008303
34 | 0.98969 | -0.19688 | 0.00090316 | 0.00022635
35 | 0.99074 | -0.17666 | 0 | 0
36 | 0.99033 | -0.18447 | 0 | 0
37 | 0.98998 | -0.19128 | 0.00031505 | 7.896e-05
38 | 0.9893 | -0.2045 | 0.0029355 | 0.00073569
39 | 0.98901 | -0.21021 | 0.00060054 | 0.00015051
40 | 0.98781 | -0.2335 | 0.00053452 | 0.00013396
41 | 0.98724 | -0.24465 | 0 | 0
42 | 0.98922 | -0.20601 | 0.0018575 | 0.00046553
43 | 0.98926 | -0.20532 | 0.0036513 | 0.0009151
44 | 0.98722 | -0.24491 | 0.00049999 | 0.00012531
45 | 0.9869 | -0.25124 | 0 | 0
46 | 0.98641 | -0.26067 | 0.0088823 | 0.0022261
47 | 1 | 0 | -0.52169 | -0.13314
48 | 0.99417 | -0.11093 | 0.0024148 | 0.00060522
49 | 0.98605 | -0.26767 | 0.028379 | 0.0071125
50 | 0.98595 | -0.26979 | 0.0060679 | 0.0015208
51 | 0.98896 | -0.21072 | 0.0027028 | 0.00067738
52 | 0.9885 | -0.21957 | 0.006598 | 0.0016536
53 | 0.98807 | -0.22819 | 0.00088118 | 0.00022085
54 | 0.98839 | -0.22197 | 0 | 0
55 | 0.98748 | -0.23957 | 0.011602 | 0.0029078
56 | 0.98869 | -0.21605 | 0.00062138 | 0.00015573
57 | 0.98881 | -0.21369 | 0.0010001 | 0.00025064
58 | 0.9879 | -0.23208 | 0.036461 | 0.0091381
59 | 0.99324 | -0.12864 | 0 | 0
60 | 0.99278 | -0.13749 | 0.0051334 | 0.0012866
61 | 0.99234 | -0.14585 | 0.0070965 | 0.0017785
62 | 0.98726 | -0.24346 | 0.0048769 | 0.0012223
63 | 0.98693 | -0.25001 | 0.0013568 | 0.00034005
64 | 0.98735 | -0.24184 | 0.00045233 | 0.00011337
65 | 0.98687 | -0.2512 | 0.00049659 | 0.00012446
66 | 0.9876 | -0.23689 | 0 | 0
67 | 0.98653 | -0.25775 | 0.0049998 | 0.0012531
68 | 0.98709 | -0.24679 | 0.00090125 | 0.00022587
69 | 0.98643 | -0.25965 | 0.0078043 | 0.001956
70 | 0.98301 | -0.3256 | 0.001195 | 0.00029951
71 | 0.98274 | -0.33074 | 0.00042458 | 0.00010641
72 | 0.98179 | -0.34928 | 0.0010382 | 0.00026019
73 | 0.9811 | -0.36274 | 0.0009816 | 0.00024601
74 | 0.97773 | -0.42884 | 0.018189 | 0.0045585
75 | 0.97753 | -0.43268 | 0.0041521 | 0.0010406
76 | 0.97852 | -0.41341 | 0 | 0
77 | 0.97727 | -0.43793 | 0.004632 | 0.0011609
78 | 0.97772 | -0.42903 | 0.0055957 | 0.0014024
79 | 0.97969 | -0.39036 | 0.0048631 | 0.0012188
80 | 0.97724 | -0.4384 | 0.0079863 | 0.0020015
81 | 0.97713 | -0.44061 | 0.0027393 | 0.00068653
82 | 0.97976 | -0.38902 | 0.0012658 | 0.00031723
83 | 0.97668 | -0.44946 | 0.0024463 | 0.0006131
84 | 0.98145 | -0.35611 | 0.0039166 | 0.00098159
85 | 0.97663 | -0.4505 | 0.0016564 | 0.00041512
86 | 0.976 | -0.46276 | 0 | 0
87 | 0.97545 | -0.47358 | 0.013157 | 0.0032974
88 | 0.97543 | -0.47404 | 0.0030258 | 0.00075834
89 | 0.9758 | -0.46675 | 0 | 0
90 | 0.97524 | -0.47772 | 0.0061857 | 0.0015503
91 | 0.97584 | -0.46595 | 0.0097994 | 0.002456
92 | 0.97507 | -0.48115 | 0.0050533 | 0.0012665
93 | 0.98284 | -0.32905 | 0.0018319 | 0.00045911
94 | 0.98284 | -0.329 | 0.0018721 | 0.00046918
95 | 0.98009 | -0.38234 | 0 | 0
96 | 0.97979 | -0.3883 | 0.0022309 | 0.00055912
97 | 0.9798 | -0.38804 | 0.0011171 | 0.00027997
98 | 0.9737 | -0.50796 | 0.015401 | 0.0038599
99 | 0.97417 | -0.49865 | 0 | 0
100 | 0.97363 | -0.50915 | 0 | 0
101 | 0.97428 | -0.49648 | 0.0050546 | 0.0012668
102 | 0.9736 | -0.50983 | 0.00095116 | 0.00023838
103 | 0.97359 | -0.51003 | 0.0038988 | 0.00097712
104 | 0.97352 | -0.51145 | 0 | 0
105 | 0.97349 | -0.5121 | 0.0014845 | 0.00037205
106 | 0.97509 | -0.48038 | 0.010749 | 0.0026939
107 | 0.97359 | -0.50994 | 0.0010754 | 0.00026951
108 | 0.97345 | -0.51277 | 0.0020124 | 0.00050435
109 | 0.97618 | -0.45896 | 0.0022526 | 0.00056454
110 | 0.9767 | -0.44881 | 0.010764 | 0.0026977
111 | 0.97835 | -0.41648 | 0.003392 | 0.00085012
112 | 0.97897 | -0.40449 | 0.0024867 | 0.00062323
113 | 0.97856 | -0.41246 | 0.010262 | 0.0025719
114 | 0.97719 | -0.4394 | 0.0085611 | 0.0021456
115 | 0.98598 | -0.26816 | 0.0048923 | 0.0012261
116 | 0.98574 | -0.27271 | 0.0040751 | 0.0010213
117 | 0.98762 | -0.23653 | 0.0053037 | 0.0013292
118 | 0.98405 | -0.30551 | 0.0043516 | 0.0010906
119 | 0.98802 | -0.22882 | 0.0049796 | 0.001248
120 | 0.98296 | -0.32669 | 0 | 0
121 | 0.99156 | -0.16084 | 0 | 0
122 | 0.9829 | -0.32788 | 0.002043 | 0.00051204
123 | 0.98157 | -0.35379 | 0.0042773 | 0.001072
124 | 0.99121 | -0.16753 | 0.0052179 | 0.0013077
125 | 0.9906 | -0.17952 | 0.0035763 | 0.0008963
126 | 0.99048 | -0.18177 | 0.0042815 | 0.001073
127 | 0.98956 | -0.19967 | 0.0019425 | 0.00048683
128 | 0.98958 | -0.19931 | 0 | 0
129 | 0.98959 | -0.19907 | 0.00237 | 0.00059399
130 | 0.98967 | -0.19743 | 0.00442 | 0.0011078
131 | 0.99028 | -0.18558 | 0.0025877 | 0.00064855
132 | 0.99998 | 149.9956 | 0 | 0

## res_line
| p_from_mw | q_from_mvar | p_to_mw | q_to_mvar | pl_mw | ql_mvar | i_from_ka | i_to_ka | i_ka | vm_from_pu | va_from_degree | vm_to_pu | va_to_degree | loading_percent
0 | -0.2166 | -0.055072 | 0.21661 | 0.055077 | 8.4645e-06 | 5.3729e-06 | 0.32462 | 0.32462 | 0.32462 | 0.99374 | -0.11908 | 0.99378 | -0.11827 | 22.295
1 | 0.20781 | 0.05287 | -0.20771 | -0.052802 | 0.00010641 | 6.7497e-05 | 0.31146 | 0.31146 | 0.31146 | 0.99374 | -0.11908 | 0.99318 | -0.12971 | 21.3915
2 | -0.23298 | -0.059184 | 0.23331 | 0.059395 | 0.00033233 | 0.00021118 | 0.34913 | 0.34913 | 0.34913 | 0.99378 | -0.11827 | 0.99533 | -0.08868 | 23.9786
3 | 0.016371 | 0.0041065 | -0.01636 | -0.0041002 | 1.098e-05 | 6.3964e-06 | 0.024514 | 0.024514 | 0.024514 | 0.99378 | -0.11827 | 0.99305 | -0.13235 | 6.7346
4 | 0.20698 | 0.05262 | -0.20684 | -0.05253 | 0.00014103 | 8.9452e-05 | 0.31037 | 0.31037 | 0.31037 | 0.99318 | -0.12971 | 0.99244 | -0.14387 | 21.3163
5 | 0.00073034 | 0.00018279 | -0.00073033 | -0.00018304 | 8.7807e-09 | -2.4748e-07 | 0.0010941 | 0.0010942 | 0.0010942 | 0.99318 | -0.12971 | 0.99317 | -0.12996 | 0.30061
6 | -0.23331 | -0.059395 | 0.23372 | 0.059657 | 0.00041262 | 0.0002622 | 0.34913 | 0.34913 | 0.34913 | 0.99533 | -0.08868 | 0.99725 | -0.052072 | 23.9786
7 | 0.15453 | 0.039318 | -0.15445 | -0.039264 | 8.5318e-05 | 5.3729e-05 | 0.23191 | 0.23191 | 0.23191 | 0.99244 | -0.14387 | 0.99185 | -0.15533 | 15.9278
8 | 0.052303 | 0.013213 | -0.05223 | -0.013166 | 7.3668e-05 | 4.6735e-05 | 0.078458 | 0.078458 | 0.078458 | 0.99244 | -0.14387 | 0.99092 | -0.1733 | 21.5543
9 | -0.51027 | -0.13019 | 0.51151 | 0.13099 | 0.001247 | 0.00079689 | 0.7622 | 0.7622 | 0.7622 | 0.99725 | -0.052072 | 0.99991 | -0.0016117 | 52.3487
10 | 0.27654 | 0.070535 | -0.27613 | -0.07027 | 0.0004162 | 0.00026501 | 0.41307 | 0.41307 | 0.41307 | 0.99725 | -0.052072 | 0.99561 | -0.083289 | 28.3702
11 | 0.15358 | 0.039046 | -0.15344 | -0.038959 | 0.00013854 | 8.723e-05 | 0.2306 | 0.23061 | 0.23061 | 0.99185 | -0.15533 | 0.99087 | -0.17407 | 15.8383
12 | 0.049013 | 0.01236 | -0.048977 | -0.012337 | 3.5432e-05 | 2.2452e-05 | 0.073627 | 0.073627 | 0.073627 | 0.99092 | -0.1733 | 0.99014 | -0.18841 | 20.2273
13 | -0.51999 | -0.13311 | 0.52004 | 0.13314 | 4.0591e-05 | 2.594e-05 | 0.77482 | 0.77482 | 0.77482 | 0.99991 | -0.0016117 | 1 | 0 | 53.2154
14 | 0.26857 | 0.068377 | -0.26822 | -0.06815 | 0.00035743 | 0.00022753 | 0.40178 | 0.40178 | 0.40178 | 0.99561 | -0.083289 | 0.99417 | -0.11093 | 27.595
15 | 0.019679 | 0.0049394 | -0.019676 | -0.004938 | 2.4262e-06 | 1.4574e-06 | 0.029555 | 0.029555 | 0.029555 | 0.99087 | -0.17407 | 0.99074 | -0.17666 | 8.1194
16 | 0.13376 | 0.034019 | -0.13367 | -0.033959 | 9.6553e-05 | 6.0482e-05 | 0.20105 | 0.20105 | 0.20105 | 0.99087 | -0.17407 | 0.99009 | -0.18907 | 13.8085
17 | 0.045129 | 0.011373 | -0.045082 | -0.011343 | 4.7018e-05 | 2.9742e-05 | 0.067844 | 0.067845 | 0.067845 | 0.99014 | -0.18841 | 0.98901 | -0.21021 | 18.6386
18 | 0.13077 | 0.033207 | -0.13075 | -0.033191 | 2.57e-05 | 1.6084e-05 | 0.19681 | 0.19681 | 0.19681 | 0.98949 | -0.20053 | 0.98928 | -0.20462 | 13.5175
19 | -0.13077 | -0.033207 | 0.13085 | 0.033252 | 7.2212e-05 | 4.5193e-05 | 0.19681 | 0.19681 | 0.19681 | 0.98949 | -0.20053 | 0.99009 | -0.18907 | 13.5174
20 | 0.01683 | 0.0042245 | -0.016825 | -0.0042216 | 4.8983e-06 | 2.8733e-06 | 0.025316 | 0.025316 | 0.025316 | 0.98928 | -0.20462 | 0.98896 | -0.21072 | 6.9551
21 | 0.11392 | 0.028967 | -0.11384 | -0.028916 | 8.1973e-05 | 5.0937e-05 | 0.1715 | 0.1715 | 0.1715 | 0.98928 | -0.20462 | 0.9885 | -0.21957 | 11.7787
22 | 0.0028196 | 0.00070647 | -0.0028195 | -0.00070662 | 1.1709e-07 | -1.4867e-07 | 0.0042376 | 0.0042377 | 0.0042377 | 0.99009 | -0.18907 | 0.99004 | -0.18994 | 1.1642
23 | 0.0035787 | 0.00089686 | -0.0035786 | -0.00089689 | 4.5488e-08 | -2.4682e-08 | 0.0053817 | 0.0053817 | 0.0053817 | 0.98948 | -0.20138 | 0.98947 | -0.20165 | 1.4785
24 | -0.0099751 | -0.0025 | 0.0099771 | 0.002501 | 2.0581e-06 | 1.0038e-06 | 0.015001 | 0.015001 | 0.015001 | 0.98948 | -0.20138 | 0.9897 | -0.19705 | 4.1211
25 | -0.012407 | -0.0031099 | 0.012411 | 0.0031123 | 4.4712e-06 | 2.4211e-06 | 0.018654 | 0.018654 | 0.018654 | 0.9897 | -0.19705 | 0.99009 | -0.18949 | 5.1247
26 | -0.014599 | -0.0036606 | 0.014605 | 0.003664 | 6.0294e-06 | 3.4291e-06 | 0.021942 | 0.021941 | 0.021942 | 0.99009 | -0.18949 | 0.99054 | -0.18082 | 6.0279
27 | 0.077913 | 0.01959 | -0.077771 | -0.0195 | 0.00014225 | 9.0684e-05 | 0.11707 | 0.11707 | 0.11707 | 0.99054 | -0.18082 | 0.98856 | -0.21913 | 32.161
28 | -0.092518 | -0.023254 | 0.092665 | 0.023348 | 0.00014647 | 9.3479e-05 | 0.13901 | 0.13901 | 0.13901 | 0.99054 | -0.18082 | 0.99225 | -0.14772 | 38.1888
29 | -0.0032164 | -0.0008061 | 0.0032165 | 0.000806 | 1.1896e-07 | -9.8392e-08 | 0.0048345 | 0.0048344 | 0.0048345 | 0.98998 | -0.19154 | 0.99002 | -0.19076 | 1.3282
30 | -0.011952 | -0.0029956 | 0.011955 | 0.0029971 | 2.9529e-06 | 1.576e-06 | 0.017964 | 0.017964 | 0.017964 | 0.99002 | -0.19076 | 0.99028 | -0.18558 | 4.9353
31 | 0.0087357 | 0.0021896 | -0.0087329 | -0.0021883 | 2.7758e-06 | 1.2246e-06 | 0.01313 | 0.01313 | 0.01313 | 0.99002 | -0.19076 | 0.98967 | -0.19743 | 3.6072
32 | 0.036484 | 0.0091522 | -0.036461 | -0.0091381 | 2.2503e-05 | 1.4147e-05 | 0.054919 | 0.05492 | 0.05492 | 0.98856 | -0.21913 | 0.9879 | -0.23208 | 15.0878
33 | -0.095579 | -0.024078 | 0.095667 | 0.024134 | 8.7316e-05 | 5.5736e-05 | 0.14338 | 0.14338 | 0.14338 | 0.99225 | -0.14772 | 0.99324 | -0.12864 | 39.3896
34 | -0.0022298 | -0.00055885 | 0.0022299 | 0.00055883 | 7.1165e-09 | -1.7172e-08 | 0.0033514 | 0.0033514 | 0.0033514 | 0.99004 | -0.19 | 0.99004 | -0.18994 | 0.92072
35 | 0.006678 | 0.0016737 | -0.006677 | -0.0016734 | 1.0369e-06 | 3.1117e-07 | 0.01004 | 0.01004 | 0.01004 | 0.98972 | -0.19631 | 0.98955 | -0.19957 | 2.7583
36 | -0.0075812 | -0.0018996 | 0.0075814 | 0.0018997 | 2.2118e-07 | 8.3207e-08 | 0.011398 | 0.011398 | 0.011398 | 0.98972 | -0.19631 | 0.98975 | -0.1957 | 3.1313
37 | 0.00090319 | 0.00022592 | -0.00090317 | -0.00022626 | 1.9241e-08 | -3.4532e-07 | 0.0013578 | 0.0013579 | 0.0013579 | 0.98972 | -0.19631 | 0.9897 | -0.19676 | 0.37304
38 | -0.019343 | -0.0048485 | 0.019347 | 0.0048509 | 4.1201e-06 | 2.4698e-06 | 0.029081 | 0.029081 | 0.029081 | 0.98975 | -0.1957 | 0.98998 | -0.19123 | 7.9894
39 | 0.011762 | 0.0029487 | -0.011758 | -0.0029468 | 3.6016e-06 | 1.9105e-06 | 0.017684 | 0.017684 | 0.017684 | 0.98975 | -0.1957 | 0.98942 | -0.20213 | 4.8581
40 | 0.00090317 | 0.00022626 | -0.00090316 | -0.00022635 | 5.175e-09 | -9.2861e-08 | 0.0013579 | 0.0013579 | 0.0013579 | 0.9897 | -0.19676 | 0.98969 | -0.19688 | 0.37305
41 | -0.019663 | -0.0049298 | 0.019669 | 0.0049336 | 6.3389e-06 | 3.808e-06 | 0.029555 | 0.029555 | 0.029555 | 0.98998 | -0.19123 | 0.99033 | -0.18447 | 8.1195
42 | 0.00031505 | 7.8859e-05 | -0.00031505 | -7.896e-05 | 6.5868e-10 | -1.003e-07 | 0.00047351 | 0.00047355 | 0.00047355 | 0.98998 | -0.19123 | 0.98998 | -0.19128 | 0.1301
43 | 0.0084454 | 0.0021165 | -0.0084445 | -0.0021161 | 9.5421e-07 | 4.0814e-07 | 0.012701 | 0.012701 | 0.012701 | 0.98942 | -0.20213 | 0.9893 | -0.2045 | 3.4894
44 | 0.019676 | 0.004938 | -0.019669 | -0.0049336 | 7.3271e-06 | 4.4014e-06 | 0.029555 | 0.029555 | 0.029555 | 0.99074 | -0.17666 | 0.99033 | -0.18447 | 8.1194
45 | 0.005509 | 0.0013804 | -0.0055088 | -0.0013804 | 2.144e-07 | 3.03e-08 | 0.0082861 | 0.0082861 | 0.0082861 | 0.9893 | -0.2045 | 0.98926 | -0.20532 | 2.2764
46 | 0.044482 | 0.011193 | -0.044432 | -0.011161 | 4.943e-05 | 3.1258e-05 | 0.066941 | 0.066941 | 0.066941 | 0.98901 | -0.21021 | 0.98781 | -0.2335 | 18.3904
47 | 0.043898 | 0.011027 | -0.043875 | -0.011013 | 2.3356e-05 | 1.4766e-05 | 0.066136 | 0.066136 | 0.066136 | 0.98781 | -0.2335 | 0.98724 | -0.24465 | 18.1692
48 | 0.043375 | 0.010888 | -0.043361 | -0.010879 | 1.3629e-05 | 8.6141e-06 | 0.065383 | 0.065383 | 0.065383 | 0.98724 | -0.24465 | 0.9869 | -0.25124 | 17.9622
49 | 0.00049999 | 0.00012495 | -0.00049999 | -0.00012531 | 6.0755e-09 | -3.6092e-07 | 0.00075349 | 0.00075362 | 0.00075362 | 0.98724 | -0.24465 | 0.98722 | -0.24491 | 0.20704
50 | -0.0018575 | -0.00046553 | 0.0018575 | 0.0004653 | 6.1017e-08 | -2.2854e-07 | 0.0027941 | 0.002794 | 0.0027941 | 0.98922 | -0.20601 | 0.98926 | -0.20532 | 0.7676
51 | 0.043361 | 0.010879 | -0.043341 | -0.010867 | 1.9488e-05 | 1.2317e-05 | 0.065383 | 0.065383 | 0.065383 | 0.9869 | -0.25124 | 0.98641 | -0.26067 | 17.9623
52 | 0.034459 | 0.0086406 | -0.034448 | -0.0086334 | 1.1491e-05 | 7.2093e-06 | 0.051984 | 0.051984 | 0.051984 | 0.98641 | -0.26067 | 0.98605 | -0.26767 | 14.2812
53 | 0.2658 | 0.067544 | -0.26558 | -0.0674 | 0.0002265 | 0.00014417 | 0.39817 | 0.39817 | 0.39817 | 0.99417 | -0.11093 | 0.99324 | -0.12864 | 27.3468
54 | 0.0060685 | 0.0015209 | -0.0060679 | -0.0015208 | 6.1289e-07 | 1.4369e-07 | 0.0091577 | 0.0091578 | 0.0091578 | 0.98605 | -0.26767 | 0.98595 | -0.26979 | 2.5159
55 | 0.014122 | 0.0035442 | -0.01412 | -0.0035431 | 2.0006e-06 | 1.1288e-06 | 0.02125 | 0.02125 | 0.02125 | 0.98896 | -0.21072 | 0.98881 | -0.21369 | 5.8379
56 | 0.10724 | 0.027262 | -0.10715 | -0.027207 | 8.9407e-05 | 5.5349e-05 | 0.16157 | 0.16157 | 0.16157 | 0.9885 | -0.21957 | 0.9876 | -0.23689 | 11.0966
57 | -0.01249 | -0.003132 | 0.012493 | 0.003134 | 3.7015e-06 | 2.0115e-06 | 0.01881 | 0.01881 | 0.01881 | 0.98807 | -0.22819 | 0.98839 | -0.22197 | 5.1676
58 | 0.011608 | 0.0029111 | -0.011602 | -0.0029078 | 6.2914e-06 | 3.3239e-06 | 0.017483 | 0.017483 | 0.017483 | 0.98807 | -0.22819 | 0.98748 | -0.23957 | 4.8031
59 | -0.012493 | -0.003134 | 0.012497 | 0.0031359 | 3.5282e-06 | 1.9171e-06 | 0.01881 | 0.01881 | 0.01881 | 0.98839 | -0.22197 | 0.98869 | -0.21605 | 5.1675
60 | -0.013118 | -0.0032916 | 0.01312 | 0.0032924 | 1.4745e-06 | 8.1434e-07 | 0.019745 | 0.019745 | 0.019745 | 0.98869 | -0.21605 | 0.98881 | -0.21369 | 5.4244
61 | 0.16991 | 0.043266 | -0.16984 | -0.04322 | 7.2466e-05 | 4.5762e-05 | 0.25479 | 0.25479 | 0.25479 | 0.99324 | -0.12864 | 0.99278 | -0.13749 | 17.4994
62 | 0.1647 | 0.041934 | -0.16464 | -0.041892 | 6.6389e-05 | 4.1889e-05 | 0.2471 | 0.2471 | 0.2471 | 0.99278 | -0.13749 | 0.99234 | -0.14585 | 16.971
63 | 0.15754 | 0.040113 | -0.15743 | -0.040041 | 0.0001138 | 7.255e-05 | 0.23646 | 0.23646 | 0.23646 | 0.99234 | -0.14585 | 0.99156 | -0.16084 | 32.4803
64 | 0.014668 | 0.003679 | -0.014663 | -0.0036764 | 4.575e-06 | 2.609e-06 | 0.022108 | 0.022108 | 0.022108 | 0.98726 | -0.24346 | 0.98693 | -0.25001 | 6.0737
65 | -0.019544 | -0.0049013 | 0.019546 | 0.0049022 | 1.511e-06 | 9.0769e-07 | 0.029459 | 0.029459 | 0.029459 | 0.98726 | -0.24346 | 0.98735 | -0.24184 | 8.093
66 | 0.013306 | 0.0033364 | -0.013305 | -0.0033359 | 7.5189e-07 | 4.1756e-07 | 0.020063 | 0.020063 | 0.020063 | 0.98693 | -0.25001 | 0.98687 | -0.2512 | 5.5117
67 | -0.019998 | -0.0050156 | 0.020003 | 0.0050184 | 4.7207e-06 | 2.844e-06 | 0.03014 | 0.03014 | 0.03014 | 0.98735 | -0.24184 | 0.9876 | -0.23689 | 8.2803
68 | 0.012809 | 0.0032115 | -0.012805 | -0.0032093 | 4.0005e-06 | 2.195e-06 | 0.019314 | 0.019314 | 0.019314 | 0.98687 | -0.2512 | 0.98653 | -0.25775 | 5.306
69 | 0.087146 | 0.022188 | -0.087104 | -0.022162 | 4.1586e-05 | 2.6287e-05 | 0.13143 | 0.13143 | 0.13143 | 0.9876 | -0.23689 | 0.98709 | -0.24679 | 18.0532
70 | 0.007805 | 0.0019562 | -0.0078043 | -0.001956 | 7.0594e-07 | 2.7839e-07 | 0.011773 | 0.011773 | 0.011773 | 0.98653 | -0.25775 | 0.98643 | -0.25965 | 3.2343
71 | 0.086203 | 0.021936 | -0.085877 | -0.021728 | 0.00032611 | 0.00020806 | 0.13007 | 0.13007 | 0.13007 | 0.98709 | -0.24679 | 0.98301 | -0.3256 | 35.7332
72 | 0.084682 | 0.021429 | -0.084661 | -0.021415 | 2.0873e-05 | 1.3316e-05 | 0.12826 | 0.12826 | 0.12826 | 0.98301 | -0.3256 | 0.98274 | -0.33074 | 35.2362
73 | 0.084236 | 0.021309 | -0.084162 | -0.021261 | 7.487e-05 | 4.7762e-05 | 0.12762 | 0.12762 | 0.12762 | 0.98274 | -0.33074 | 0.98179 | -0.34928 | 35.0596
74 | 0.083123 | 0.021001 | -0.08307 | -0.020967 | 5.3611e-05 | 3.4197e-05 | 0.12604 | 0.12604 | 0.12604 | 0.98179 | -0.34928 | 0.9811 | -0.36274 | 34.6273
75 | 0.082088 | 0.020721 | -0.082011 | -0.020672 | 7.6983e-05 | 4.9102e-05 | 0.12455 | 0.12455 | 0.12455 | 0.9811 | -0.36274 | 0.98009 | -0.38234 | 34.2183
76 | 0.016777 | 0.0042067 | -0.016774 | -0.0042049 | 3.0676e-06 | 1.8059e-06 | 0.025534 | 0.025534 | 0.025534 | 0.97773 | -0.42884 | 0.97753 | -0.43268 | 7.0147
77 | -0.034965 | -0.0087652 | 0.034991 | 0.0087813 | 2.5738e-05 | 1.6168e-05 | 0.053215 | 0.053215 | 0.053215 | 0.97773 | -0.42884 | 0.97852 | -0.41341 | 14.6195
78 | 0.012622 | 0.0031643 | -0.012618 | -0.0031625 | 3.1541e-06 | 1.7331e-06 | 0.019213 | 0.019213 | 0.019213 | 0.97753 | -0.43268 | 0.97727 | -0.43793 | 5.2784
79 | 0.04978 | 0.012521 | -0.049743 | -0.012497 | 3.7113e-05 | 2.3536e-05 | 0.075716 | 0.075716 | 0.075716 | 0.97852 | -0.41341 | 0.97772 | -0.42903 | 20.8011
80 | -0.084771 | -0.021302 | 0.084864 | 0.021362 | 9.3354e-05 | 5.9559e-05 | 0.12893 | 0.12893 | 0.12893 | 0.97852 | -0.41341 | 0.97969 | -0.39036 | 35.4205
81 | 0.0079864 | 0.0020016 | -0.0079863 | -0.0020015 | 1.7879e-07 | 7.4031e-08 | 0.01216 | 0.01216 | 0.01216 | 0.97727 | -0.43793 | 0.97724 | -0.4384 | 3.3408
82 | 0.044147 | 0.011095 | -0.044123 | -0.011079 | 2.4399e-05 | 1.5435e-05 | 0.0672 | 0.0672 | 0.0672 | 0.97772 | -0.42903 | 0.97713 | -0.44061 | 18.4614
83 | -0.089728 | -0.02258 | 0.089733 | 0.022584 | 5.7807e-06 | 3.6892e-06 | 0.13632 | 0.13632 | 0.13632 | 0.97969 | -0.39036 | 0.97976 | -0.38902 | 37.4497
84 | 0.041383 | 0.010393 | -0.041366 | -0.010382 | 1.7473e-05 | 1.1036e-05 | 0.063028 | 0.063028 | 0.063028 | 0.97713 | -0.44061 | 0.97668 | -0.44946 | 17.3154
85 | -0.090999 | -0.022901 | 0.091142 | 0.022993 | 0.00014334 | 9.1487e-05 | 0.13824 | 0.13824 | 0.13824 | 0.97976 | -0.38902 | 0.98145 | -0.35611 | 37.9778
86 | 0.03892 | 0.0097686 | -0.038918 | -0.0097674 | 1.9297e-06 | 1.2167e-06 | 0.059301 | 0.059301 | 0.059301 | 0.97668 | -0.44946 | 0.97663 | -0.4505 | 16.2915
87 | -0.095059 | -0.023974 | 0.09507 | 0.023981 | 1.0551e-05 | 6.7356e-06 | 0.14418 | 0.14418 | 0.14418 | 0.98145 | -0.35611 | 0.98157 | -0.35379 | 39.6091
88 | 0.037261 | 0.0093523 | -0.03724 | -0.0093386 | 2.177e-05 | 1.3708e-05 | 0.056777 | 0.056778 | 0.056778 | 0.97663 | -0.4505 | 0.976 | -0.46276 | 15.5982
89 | 0.0098009 | 0.0024567 | -0.0097994 | -0.002456 | 1.4896e-06 | 7.3108e-07 | 0.014943 | 0.014943 | 0.014943 | 0.976 | -0.46276 | 0.97584 | -0.46595 | 4.1051
90 | 0.027439 | 0.0068819 | -0.027434 | -0.0068787 | 5.2151e-06 | 3.2384e-06 | 0.041835 | 0.041835 | 0.041835 | 0.976 | -0.46276 | 0.9758 | -0.46675 | 11.4931
91 | 0.0030259 | 0.00075828 | -0.0030258 | -0.00075834 | 6.6006e-08 | -6.088e-08 | 0.0046158 | 0.0046159 | 0.0046159 | 0.97545 | -0.47358 | 0.97543 | -0.47404 | 1.2681
92 | -0.016182 | -0.0040556 | 0.016188 | 0.0040587 | 5.2694e-06 | 3.0845e-06 | 0.024686 | 0.024686 | 0.024686 | 0.97545 | -0.47358 | 0.9758 | -0.46675 | 6.7818
93 | 0.011246 | 0.0028199 | -0.01124 | -0.0028168 | 5.8747e-06 | 3.0948e-06 | 0.017149 | 0.01715 | 0.01715 | 0.9758 | -0.46675 | 0.97524 | -0.47772 | 4.7114
94 | 0.0050541 | 0.0012665 | -0.0050533 | -0.0012665 | 8.2735e-07 | 6.6666e-08 | 0.0077115 | 0.0077117 | 0.0077117 | 0.97524 | -0.47772 | 0.97507 | -0.48115 | 2.1186
95 | -0.0018319 | -0.00045911 | 0.0018319 | 0.00045909 | 4.8139e-09 | -1.8069e-08 | 0.0027735 | 0.0027735 | 0.0027735 | 0.98284 | -0.32905 | 0.98284 | -0.329 | 0.76194
96 | -0.0037039 | -0.00092828 | 0.0037041 | 0.00092819 | 1.9764e-07 | -8.5922e-08 | 0.0056077 | 0.0056077 | 0.0056077 | 0.98284 | -0.329 | 0.9829 | -0.32788 | 1.5406
97 | 0.023582 | 0.0059231 | -0.023575 | -0.005919 | 6.702e-06 | 4.1137e-06 | 0.035807 | 0.035807 | 0.035807 | 0.98009 | -0.38234 | 0.97979 | -0.3883 | 9.8372
98 | 0.058429 | 0.014749 | -0.058413 | -0.014738 | 1.5932e-05 | 1.0128e-05 | 0.088747 | 0.088747 | 0.088747 | 0.98009 | -0.38234 | 0.9798 | -0.38804 | 24.3811
99 | 0.021344 | 0.0053599 | -0.021328 | -0.0053498 | 1.6472e-05 | 1.0016e-05 | 0.032419 | 0.03242 | 0.03242 | 0.97979 | -0.3883 | 0.97897 | -0.40449 | 8.9065
100 | 0.057296 | 0.014459 | -0.057218 | -0.014409 | 7.7933e-05 | 4.9532e-05 | 0.087051 | 0.087051 | 0.087051 | 0.9798 | -0.38804 | 0.97835 | -0.41648 | 23.9151
101 | -0.024825 | -0.0062211 | 0.024836 | 0.0062279 | 1.1006e-05 | 6.7903e-06 | 0.037937 | 0.037937 | 0.037937 | 0.9737 | -0.50796 | 0.97417 | -0.49865 | 10.4223
102 | 0.0094235 | 0.0023612 | -0.009423 | -0.0023609 | 5.342e-07 | 2.5646e-07 | 0.014401 | 0.014401 | 0.014401 | 0.9737 | -0.50796 | 0.97363 | -0.50915 | 3.9563
103 | -0.024836 | -0.0062279 | 0.024838 | 0.0062295 | 2.5775e-06 | 1.5901e-06 | 0.037937 | 0.037937 | 0.037937 | 0.97417 | -0.49865 | 0.97428 | -0.49648 | 10.4223
104 | 0.0020266 | 0.00050764 | -0.0020265 | -0.00050783 | 6.594e-08 | -1.8576e-07 | 0.0030972 | 0.0030973 | 0.0030973 | 0.97363 | -0.50915 | 0.9736 | -0.50983 | 0.8509
105 | 0.0073964 | 0.0018533 | -0.007396 | -0.0018532 | 3.1198e-07 | 1.187e-07 | 0.011304 | 0.011304 | 0.011304 | 0.97363 | -0.50915 | 0.97359 | -0.51003 | 3.1054
106 | -0.029893 | -0.0074963 | 0.029916 | 0.0075106 | 2.2952e-05 | 1.4323e-05 | 0.045657 | 0.045657 | 0.045657 | 0.97428 | -0.49648 | 0.97509 | -0.48038 | 12.5431
107 | 0.0010754 | 0.00026945 | -0.0010754 | -0.00026951 | 5.8709e-09 | -6.8315e-08 | 0.0016435 | 0.0016436 | 0.0016436 | 0.9736 | -0.50983 | 0.97359 | -0.50994 | 0.45153
108 | 0.0034973 | 0.00087604 | -0.0034971 | -0.00087616 | 2.3571e-07 | -1.2272e-07 | 0.005345 | 0.0053451 | 0.0053451 | 0.97359 | -0.51003 | 0.97352 | -0.51145 | 1.4684
109 | 0.0034971 | 0.00087616 | -0.003497 | -0.00087622 | 1.0858e-07 | -5.6512e-08 | 0.0053451 | 0.0053452 | 0.0053452 | 0.97352 | -0.51145 | 0.97349 | -0.5121 | 1.4685
110 | 0.0020125 | 0.00050417 | -0.0020124 | -0.00050435 | 6.4672e-08 | -1.852e-07 | 0.0030761 | 0.0030761 | 0.0030761 | 0.97349 | -0.5121 | 0.97345 | -0.51277 | 0.84509
111 | -0.040664 | -0.010204 | 0.040706 | 0.010231 | 4.1572e-05 | 2.6246e-05 | 0.06206 | 0.062059 | 0.06206 | 0.97509 | -0.48038 | 0.97618 | -0.45896 | 17.0493
112 | -0.042959 | -0.010795 | 0.042979 | 0.010808 | 2.0833e-05 | 1.3171e-05 | 0.065493 | 0.065493 | 0.065493 | 0.97618 | -0.45896 | 0.9767 | -0.44881 | 17.9926
113 | -0.053743 | -0.013506 | 0.053826 | 0.013559 | 8.3086e-05 | 5.2761e-05 | 0.081892 | 0.081892 | 0.081892 | 0.9767 | -0.44881 | 0.97835 | -0.41648 | 22.4978
114 | 0.018841 | 0.0047266 | -0.018834 | -0.0047223 | 7.1611e-06 | 4.2905e-06 | 0.02864 | 0.02864 | 0.02864 | 0.97897 | -0.40449 | 0.97856 | -0.41246 | 7.8681
115 | 0.0085721 | 0.0021505 | -0.0085611 | -0.0021456 | 1.0999e-05 | 4.8739e-06 | 0.013036 | 0.013036 | 0.013036 | 0.97856 | -0.41246 | 0.97719 | -0.4394 | 3.5814
116 | 0.11395 | 0.028882 | -0.11393 | -0.028866 | 2.4895e-05 | 1.5904e-05 | 0.17209 | 0.17209 | 0.17209 | 0.98598 | -0.26816 | 0.98574 | -0.27271 | 47.2784
117 | -0.11885 | -0.030108 | 0.11903 | 0.030224 | 0.00018092 | 0.0001156 | 0.17948 | 0.17948 | 0.17948 | 0.98598 | -0.26816 | 0.98762 | -0.23653 | 49.3068
118 | 0.10985 | 0.027845 | -0.10968 | -0.027735 | 0.00017285 | 0.00011041 | 0.16594 | 0.16594 | 0.16594 | 0.98574 | -0.27271 | 0.98405 | -0.30551 | 45.5885
119 | -0.12433 | -0.031553 | 0.12438 | 0.031583 | 4.6121e-05 | 2.9473e-05 | 0.18747 | 0.18747 | 0.18747 | 0.98762 | -0.23653 | 0.98802 | -0.22882 | 51.502
120 | 0.10533 | 0.026644 | -0.10522 | -0.026576 | 0.00010691 | 6.8282e-05 | 0.15936 | 0.15936 | 0.15936 | 0.98405 | -0.30551 | 0.98296 | -0.32669 | 43.7807
121 | -0.12936 | -0.032831 | 0.12978 | 0.033102 | 0.00042449 | 0.00027129 | 0.19497 | 0.19497 | 0.19497 | 0.98802 | -0.22882 | 0.99156 | -0.16084 | 53.5624
122 | 0.0057475 | 0.0014403 | -0.0057472 | -0.0014402 | 3.2517e-07 | 6.2921e-08 | 0.0087006 | 0.0087007 | 0.0087007 | 0.98296 | -0.32669 | 0.9829 | -0.32788 | 2.3903
123 | 0.099476 | 0.025136 | -0.099347 | -0.025053 | 0.00012907 | 8.2412e-05 | 0.15066 | 0.15066 | 0.15066 | 0.98296 | -0.32669 | 0.98157 | -0.35379 | 41.3905
124 | 0.027645 | 0.0069387 | -0.027636 | -0.0069333 | 8.8187e-06 | 5.4678e-06 | 0.04149 | 0.04149 | 0.04149 | 0.99156 | -0.16084 | 0.99121 | -0.16753 | 11.3983
125 | 0.022418 | 0.0056255 | -0.022405 | -0.0056177 | 1.2809e-05 | 7.8092e-06 | 0.033657 | 0.033657 | 0.033657 | 0.99121 | -0.16753 | 0.9906 | -0.17952 | 9.2464
126 | 0.018829 | 0.0047214 | -0.018827 | -0.0047202 | 2.0204e-06 | 1.2064e-06 | 0.028285 | 0.028285 | 0.028285 | 0.9906 | -0.17952 | 0.99048 | -0.18177 | 7.7705
127 | 0.014546 | 0.0036472 | -0.014543 | -0.0036457 | 2.635e-06 | 1.4971e-06 | 0.021853 | 0.021853 | 0.021853 | 0.99048 | -0.18177 | 0.99028 | -0.18558 | 6.0035
128 | -0.0019425 | -0.00048683 | 0.0019425 | 0.00048672 | 3.3266e-08 | -1.1229e-07 | 0.002921 | 0.0029209 | 0.002921 | 0.98956 | -0.19967 | 0.98958 | -0.19931 | 0.80246
129 | -0.0019425 | -0.00048672 | 0.0019425 | 0.00048664 | 2.2653e-08 | -7.6467e-08 | 0.0029209 | 0.0029209 | 0.0029209 | 0.98958 | -0.19931 | 0.98959 | -0.19907 | 0.80245
130 | -0.0043126 | -0.0010806 | 0.0043129 | 0.0010806 | 3.3625e-07 | -5.8783e-08 | 0.0064846 | 0.0064845 | 0.0064846 | 0.98959 | -0.19907 | 0.98967 | -0.19743 | 1.7815

## res_trafo
| p_hv_mw | q_hv_mvar | p_lv_mw | q_lv_mvar | pl_mw | ql_mvar | i_hv_ka | i_lv_ka | vm_hv_pu | va_hv_degree | vm_lv_pu | va_lv_degree | loading_percent
0 | -1.2729e-15 | -1.3162e-15 | 0.00165 | 1.2699e-07 | 0.00165 | 1.2699e-07 | 5.2857e-17 | 0.0023815 | 0.99998 | 149.9956 | 1 | 0 | 0.2619

## res_ext_grid
| p_mw | q_mvar
0 | 0.52679 | 0.13442

## res_load
| p_mw | q_mvar
0 | 0.0087858 | 0.0022019
1 | 0.01636 | 0.0041002
2 | 0.00073033 | 0.00018304
3 | 0.0008691 | 0.00021782
4 | 0.0032168 | 0.00080621
5 | 0.0084799 | 0.0021253
6 | 0.0075524 | 0.0018928
7 | 0.003848 | 0.0009644
8 | 0.0063964 | 0.0016031
9 | 0.0035786 | 0.00089689
10 | 0.0024297 | 0.00060894
11 | 0.0021877 | 0.00054828
12 | 0.0032164 | 0.0008061
13 | 0.041287 | 0.010348
14 | 0.0029147 | 0.0007305
15 | 0.0022298 | 0.00055885
16 | 0.00058965 | 0.00014778
17 | 0.006677 | 0.0016734
18 | 0.0033129 | 0.0008303
19 | 0.00090316 | 0.00022635
20 | 0.00031505 | 7.896e-05
21 | 0.0029355 | 0.00073569
22 | 0.00060054 | 0.00015051
23 | 0.00053452 | 0.00013396
24 | 0.0018575 | 0.00046553
25 | 0.0036513 | 0.0009151
26 | 0.00049999 | 0.00012531
27 | 0.0088823 | 0.0022261
28 | 0.0051004 | 0.0012783
29 | 0.0024148 | 0.00060522
30 | 0.028379 | 0.0071125
31 | 0.0060679 | 0.0015208
32 | 0.0027028 | 0.00067738
33 | 0.006598 | 0.0016536
34 | 0.00088118 | 0.00022085
35 | 0.011602 | 0.0029078
36 | 0.00062138 | 0.00015573
37 | 0.0010001 | 0.00025064
38 | 0.036461 | 0.0091381
39 | 0.0051334 | 0.0012866
40 | 0.0070965 | 0.0017785
41 | 0.0048769 | 0.0012223
42 | 0.0013568 | 0.00034005
43 | 0.00045233 | 0.00011337
44 | 0.00049659 | 0.00012446
45 | 0.0049998 | 0.0012531
46 | 0.00090125 | 0.00022587
47 | 0.0078043 | 0.001956
48 | 0.001195 | 0.00029951
49 | 0.00042458 | 0.00010641
50 | 0.0010382 | 0.00026019
51 | 0.0009816 | 0.00024601
52 | 0.018189 | 0.0045585
53 | 0.0041521 | 0.0010406
54 | 0.004632 | 0.0011609
55 | 0.0055957 | 0.0014024
56 | 0.0048631 | 0.0012188
57 | 0.0079863 | 0.0020015
58 | 0.0027393 | 0.00068653
59 | 0.0012658 | 0.00031723
60 | 0.0024463 | 0.0006131
61 | 0.0039166 | 0.00098159
62 | 0.0016564 | 0.00041512
63 | 0.013157 | 0.0032974
64 | 0.0030258 | 0.00075834
65 | 0.0061857 | 0.0015503
66 | 0.0097994 | 0.002456
67 | 0.0050533 | 0.0012665
68 | 0.0018319 | 0.00045911
69 | 0.0018721 | 0.00046918
70 | 0.0022309 | 0.00055912
71 | 0.0011171 | 0.00027997
72 | 0.015401 | 0.0038599
73 | 0.0050546 | 0.0012668
74 | 0.00095116 | 0.00023838
75 | 0.0038988 | 0.00097712
76 | 0.0014845 | 0.00037205
77 | 0.010749 | 0.0026939
78 | 0.0010754 | 0.00026951
79 | 0.0020124 | 0.00050435
80 | 0.0022526 | 0.00056454
81 | 0.010764 | 0.0026977
82 | 0.003392 | 0.00085012
83 | 0.0024867 | 0.00062323
84 | 0.010262 | 0.0025719
85 | 0.0085611 | 0.0021456
86 | 0.0048923 | 0.0012261
87 | 0.0040751 | 0.0010213
88 | 0.0053037 | 0.0013292
89 | 0.0043516 | 0.0010906
90 | 0.0049796 | 0.001248
91 | 0.002043 | 0.00051204
92 | 0.0042773 | 0.001072
93 | 0.0052179 | 0.0013077
94 | 0.0035763 | 0.0008963
95 | 0.0042815 | 0.001073
96 | 0.0019425 | 0.00048683
97 | 0.00237 | 0.00059399
98 | 0.00442 | 0.0011078
99 | 0.0025877 | 0.00064855

## dtypes
| element | column | dtype
0 | bus | name | object
1 | bus | vn_kv | float64
2 | bus | type | object
3 | bus | zone | object
4 | bus | in_service | bool
5 | load | name | object
6 | load | bus | uint32
7 | load | p_mw | float64
8 | load | q_mvar | float64
9 | load | const_z_percent | float64
10 | load | const_i_percent | float64
11 | load | sn_mva | float64
12 | load | scaling | float64
13 | load | in_service | bool
14 | load | type | object
15 | ext_grid | name | object
16 | ext_grid | bus | uint32
17 | ext_grid | vm_pu | float64
18 | ext_grid | va_degree | float64
19 | ext_grid | slack_weight | float64
20 | ext_grid | in_service | bool
21 | line | name | object
22 | line | std_type | object
23 | line | from_bus | uint32
24 | line | to_bus | uint32
25 | line | length_km | float64
26 | line | r_ohm_per_km | float64
27 | line | x_ohm_per_km | float64
28 | line | c_nf_per_km | float64
29 | line | g_us_per_km | float64
30 | line | max_i_ka | float64
31 | line | df | float64
32 | line | parallel | uint32
33 | line | type | object
34 | line | in_service | bool
35 | trafo | name | object
36 | trafo | std_type | object
37 | trafo | hv_bus | uint32
38 | trafo | lv_bus | uint32
39 | trafo | sn_mva | float64
40 | trafo | vn_hv_kv | float64
41 | trafo | vn_lv_kv | float64
42 | trafo | vk_percent | float64
43 | trafo | vkr_percent | float64
44 | trafo | pfe_kw | float64
45 | trafo | i0_percent | float64
46 | trafo | shift_degree | float64
47 | trafo | tap_side | object
48 | trafo | tap_neutral | int32
49 | trafo | tap_min | int32
50 | trafo | tap_max | int32
51 | trafo | tap_step_percent | float64
52 | trafo | tap_step_degree | float64
53 | trafo | tap_pos | int32
54 | trafo | tap_phase_shifter | bool
55 | trafo | parallel | uint32
56 | trafo | df | float64
57 | trafo | in_service | bool
58 | line_geodata | coords | object
59 | bus_geodata | x | float64
60 | bus_geodata | y | float64
61 | bus_geodata | coords | object
62 | res_bus | vm_pu | float64
63 | res_bus | va_degree | float64
64 | res_bus | p_mw | float64
65 | res_bus | q_mvar | float64
66 | res_line | p_from_mw | float64
67 | res_line | q_from_mvar | float64
68 | res_line | p_to_mw | float64
69 | res_line | q_to_mvar | float64
70 | res_line | pl_mw | float64
71 | res_line | ql_mvar | float64
72 | res_line | i_from_ka | float64
73 | res_line | i_to_ka | float64
74 | res_line | i_ka | float64
75 | res_line | vm_from_pu | float64
76 | res_line | va_from_degree | float64
77 | res_line | vm_to_pu | float64
78 | res_line | va_to_degree | float64
79 | res_line | loading_percent | float64
80 | res_trafo | p_hv_mw | float64
81 | res_trafo | q_hv_mvar | float64
82 | res_trafo | p_lv_mw | float64
83 | res_trafo | q_lv_mvar | float64
84 | res_trafo | pl_mw | float64
85 | res_trafo | ql_mvar | float64
86 | res_trafo | i_hv_ka | float64
87 | res_trafo | i_lv_ka | float64
88 | res_trafo | vm_hv_pu | float64
89 | res_trafo | va_hv_degree | float64
90 | res_trafo | vm_lv_pu | float64
91 | res_trafo | va_lv_degree | float64
92 | res_trafo | loading_percent | float64
93 | res_ext_grid | p_mw | float64
94 | res_ext_grid | q_mvar | float64
95 | res_load | p_mw | float64
96 | res_load | q_mvar | float64

## parameters
| version | format_version | converged | OPF_converged | name | f_hz | sn_mva
0 | 2.14.6 | 2.14.0 | TRUE | FALSE |  | 50 | 1