## bus
| name | vn_kv | type | zone | in_service
0 | bus_LV_2295-4_0_5_node_0 | 0.4 | n |  | TRUE
1 | bus_LV_2295-4_0_5_node_1 | 0.4 | n |  | TRUE
2 | bus_LV_2295-4_0_5_node_2 | 0.4 | n |  | TRUE
3 | bus_LV_2295-4_0_5_node_32 | 0.4 | n |  | TRUE
4 | bus_LV_2295-4_0_5_node_43 | 0.4 | n |  | TRUE
5 | bus_LV_2295-4_0_5_node_30 | 0.4 | n |  | TRUE
6 | bus_LV_2295-4_0_5_node_36 | 0.4 | n |  | TRUE
7 | bus_LV_2295-4_0_5_node_3 | 0.4 | n |  | TRUE
8 | bus_LV_2295-4_0_5_node_4 | 0.4 | n |  | TRUE
9 | bus_LV_2295-4_0_5_node_6 | 0.4 | n |  | TRUE
10 | bus_LV_2295-4_0_5_node_7 | 0.4 | n |  | TRUE
11 | bus_LV_2295-4_0_5_node_44 | 0.4 | n |  | TRUE
12 | bus_LV_2295-4_0_5_node_28 | 0.4 | n |  | TRUE
13 | bus_LV_2295-4_0_5_node_46 | 0.4 | n |  | TRUE
14 | bus_LV_2295-4_0_5_node_45 | 0.4 | n |  | TRUE
15 | bus_LV_2295-4_0_5_node_27 | 0.4 | n |  | TRUE
16 | bus_LV_2295-4_0_5_node_8 | 0.4 | n |  | TRUE
17 | bus_LV_2295-4_0_5_node_9 | 0.4 | n |  | TRUE
18 | bus_LV_2295-4_0_5_node_10 | 0.4 | n |  | TRUE
19 | bus_LV_2295-4_0_5_node_21 | 0.4 | n |  | TRUE
20 | bus_LV_2295-4_0_5_node_31 | 0.4 | n |  | TRUE
21 | bus_LV_2295-4_0_5_node_29 | 0.4 | n |  | TRUE
22 | bus_LV_2295-4_0_5_node_12 | 0.4 | n |  | TRUE
23 | bus_LV_2295-4_0_5_node_14 | 0.4 | n |  | TRUE
24 | bus_LV_2295-4_0_5_node_15 | 0.4 | n |  | TRUE
25 | bus_LV_2295-4_0_5_node_11 | 0.4 | n |  | TRUE
26 | bus_LV_2295-4_0_5_node_17 | 0.4 | n |  | TRUE
27 | bus_LV_2295-4_0_5_node_18 | 0.4 | n |  | TRUE
28 | bus_LV_2295-4_0_5_node_16 | 0.4 | n |  | TRUE
29 | bus_LV_2295-4_0_5_node_24 | 0.4 | n |  | TRUE
30 | bus_LV_2295-4_0_5_node_23 | 0.4 | n |  | TRUE
31 | bus_LV_2295-4_0_5_node_19 | 0.4 | n |  | TRUE
32 | bus_LV_2295-4_0_5_node_20 | 0.4 | n |  | TRUE
33 | bus_LV_2295-4_0_5_node_25 | 0.4 | n |  | TRUE
34 | bus_LV_2295-4_0_5_node_41 | 0.4 | n |  | TRUE
35 | bus_LV_2295-4_0_5_node_26 | 0.4 | n |  | TRUE
36 | bus_LV_2295-4_0_5_node_47 | 0.4 | n |  | TRUE
37 | bus_LV_2295-4_0_5_node_42 | 0.4 | n |  | TRUE
38 | bus_LV_2295-4_0_5_node_22 | 0.4 | n |  | TRUE
39 | bus_LV_2295-4_0_5_node_33 | 0.4 | n |  | TRUE
40 | bus_LV_2295-4_0_5_node_34 | 0.4 | n |  | TRUE
41 | bus_LV_2295-4_0_5_node_35 | 0.4 | n |  | TRUE
42 | bus_LV_2295-4_0_5_node_37 | 0.4 | n |  | TRUE
43 | bus_LV_2295-4_0_5_node_38 | 0.4 | n |  | TRUE
44 | bus_LV_2295-4_0_5_node_39 | 0.4 | n |  | TRUE
45 | bus_LV_2295-4_0_5_node_40 | 0.4 | n |  | TRUE
46 | bus_MV_380_0_node_83 | 20 | n |  | TRUE

## load
| name | bus | p_mw | q_mvar | const_z_percent | const_i_percent | sn_mva | scaling | in_service | type
0 | LV_2295-4_0_5_load_0 | 0 | 0.0082362 | 0.0020642 | 0 | 0 |  | 1 | TRUE | wye
1 | LV_2295-4_0_5_load_32 | 3 | 0.00092548 | 0.00023195 | 0 | 0 |  | 1 | TRUE | wye
2 | LV_2295-4_0_5_load_43 | 4 | 0.0038826 | 0.00097308 | 0 | 0 |  | 1 | TRUE | wye
3 | LV_2295-4_0_5_load_30 | 5 | 0.0048022 | 0.0012035 | 0 | 0 |  | 1 | TRUE | wye
4 | LV_2295-4_0_5_load_3 | 7 | 0.012231 | 0.0030655 | 0 | 0 |  | 1 | TRUE | wye
5 | LV_2295-4_0_5_load_6 | 9 | 0.014678 | 0.0036787 | 0 | 0 |  | 1 | TRUE | wye
6 | LV_2295-4_0_5_load_7 | 10 | 0.018408 | 0.0046134 | 0 | 0 |  | 1 | TRUE | wye
7 | LV_2295-4_0_5_load_44 | 11 | 0.018402 | 0.0046119 | 0 | 0 |  | 1 | TRUE | wye
8 | LV_2295-4_0_5_load_46 | 13 | 0.011485 | 0.0028784 | 0 | 0 |  | 1 | TRUE | wye
9 | LV_2295-4_0_5_load_8 | 16 | 0.051442 | 0.012893 | 0 | 0 |  | 1 | TRUE | wye
10 | LV_2295-4_0_5_load_29 | 21 | 0.0072424 | 0.0018151 | 0 | 0 |  | 1 | TRUE | wye
11 | LV_2295-4_0_5_load_11 | 25 | 0.003551 | 0.00088997 | 0 | 0 |  | 1 | TRUE | wye
12 | LV_2295-4_0_5_load_17 | 26 | 0.013208 | 0.0033102 | 0 | 0 |  | 1 | TRUE | wye
13 | LV_2295-4_0_5_load_16 | 28 | 0.015893 | 0.0039831 | 0 | 0 |  | 1 | TRUE | wye
14 | LV_2295-4_0_5_load_24 | 29 | 0.023097 | 0.0057888 | 0 | 0 |  | 1 | TRUE | wye
15 | LV_2295-4_0_5_load_19 | 31 | 0.018605 | 0.0046629 | 0 | 0 |  | 1 | TRUE | wye
16 | LV_2295-4_0_5_load_41 | 34 | 0.010694 | 0.0026802 | 0 | 0 |  | 1 | TRUE | wye
17 | LV_2295-4_0_5_load_47 | 36 | 0.025206 | 0.0063172 | 0 | 0 |  | 1 | TRUE | wye
18 | LV_2295-4_0_5_load_42 | 37 | 0.02922 | 0.0073232 | 0 | 0 |  | 1 | TRUE | wye
19 | LV_2295-4_0_5_load_22 | 38 | 0.0096988 | 0.0024307 | 0 | 0 |  | 1 | TRUE | wye
20 | LV_2295-4_0_5_load_33 | 39 | 0.038453 | 0.0096371 | 0 | 0 |  | 1 | TRUE | wye
21 | LV_2295-4_0_5_load_37 | 42 | 0.0071912 | 0.0018023 | 0 | 0 |  | 1 | TRUE | wye
22 | LV_2295-4_0_5_load_38 | 43 | 0.05721 | 0.014338 | 0 | 0 |  | 1 | TRUE | wye
23 | LV_2295-4_0_5_load_39 | 44 | 0.0080352 | 0.0020138 | 0 | 0 |  | 1 | TRUE | wye
24 | LV_2295-4_0_5_load_40 | 45 | 0.013794 | 0.0034572 | 0 | 0 |  | 1 | TRUE | wye

## ext_grid
| name | bus | vm_pu | va_degree | slack_weight | in_service
0 |  | 20 | 1 | 0 | 1 | TRUE

## line
| name | std_type | from_bus | to_bus | length_km | r_ohm_per_km | x_ohm_per_km | c_nf_per_km | g_us_per_km | max_i_ka | df | parallel | type | in_service
0 | LV_2295-4_0_5_line_0 |  | 0 | 1 | 0.036699 | 0.125 | 0.08 | 261 | 0 | 0.364 | 1 | 1 | cs | TRUE
1 | LV_2295-4_0_5_line_1 |  | 1 | 2 | 0.053031 | 0.125 | 0.08 | 261 | 0 | 0.364 | 1 | 1 | cs | TRUE
2 | LV_2295-4_0_5_line_2 |  | 2 | 3 | 0.012578 | 0.125 | 0.08 | 261 | 0 | 0.364 | 1 | 1 | cs | TRUE
3 | LV_2295-4_0_5_line_3 |  | 2 | 4 | 0.029194 | 0.125 | 0.08 | 261 | 0 | 0.364 | 1 | 1 | cs | TRUE
4 | LV_2295-4_0_5_line_4 |  | 3 | 5 | 0.032427 | 0.125 | 0.08 | 261 | 0 | 0.364 | 1 | 2 | cs | TRUE
5 | LV_2295-4_0_5_line_5 |  | 4 | 6 | 0.011816 | 0.125 | 0.08 | 261 | 0 | 0.364 | 1 | 1 | cs | TRUE
6 | LV_2295-4_0_5_line_6 |  | 5 | 24 | 0.028499 | 0.125 | 0.08 | 261 | 0 | 0.364 | 1 | 2 | cs | TRUE
7 | LV_2295-4_0_5_line_7 |  | 6 | 41 | 0.01024 | 0.125 | 0.08 | 261 | 0 | 0.364 | 1 | 1 | cs | TRUE
8 | LV_2295-4_0_5_line_8 |  | 7 | 8 | 0.013416 | 0.125 | 0.08 | 261 | 0 | 0.364 | 1 | 1 | cs | TRUE
9 | LV_2295-4_0_5_line_9 |  | 8 | 9 | 0.037479 | 0.125 | 0.08 | 261 | 0 | 0.364 | 1 | 1 | cs | TRUE
10 | LV_2295-4_0_5_line_10 |  | 8 | 10 | 0.014797 | 0.125 | 0.08 | 261 | 0 | 0.364 | 1 | 1 | cs | TRUE
11 | LV_2295-4_0_5_line_11 |  | 9 | 11 | 0.0084063 | 0.125 | 0.08 | 261 | 0 | 0.364 | 1 | 1 | cs | TRUE
12 | LV_2295-4_0_5_line_12 |  | 10 | 12 | 0.023711 | 0.125 | 0.08 | 261 | 0 | 0.364 | 1 | 1 | cs | TRUE
13 | LV_2295-4_0_5_line_13 |  | 11 | 15 | 0.02886 | 0.125 | 0.08 | 261 | 0 | 0.364 | 1 | 1 | cs | TRUE
14 | LV_2295-4_0_5_line_14 |  | 12 | 14 | 0.036918 | 0.125 | 0.08 | 261 | 0 | 0.364 | 1 | 1 | cs | TRUE
15 | LV_2295-4_0_5_line_15 |  | 13 | 14 | 0.024652 | 0.125 | 0.08 | 261 | 0 | 0.364 | 1 | 1 | cs | TRUE
16 | LV_2295-4_0_5_line_16 |  | 15 | 33 | 0.051382 | 0.125 | 0.08 | 261 | 0 | 0.364 | 1 | 1 | cs | TRUE
17 | LV_2295-4_0_5_line_17 |  | 15 | 35 | 0.02059 | 0.125 | 0.08 | 261 | 0 | 0.364 | 1 | 1 | cs | TRUE
18 | LV_2295-4_0_5_line_18 |  | 16 | 17 | 0.038227 | 0.125 | 0.08 | 261 | 0 | 0.364 | 1 | 1 | cs | TRUE
19 | LV_2295-4_0_5_line_19 |  | 17 | 18 | 0.005324 | 0.125 | 0.08 | 261 | 0 | 0.364 | 1 | 1 | cs | TRUE
20 | LV_2295-4_0_5_line_20 |  | 18 | 19 | 0.005229 | 0.125 | 0.08 | 261 | 0 | 0.364 | 1 | 1 | cs | TRUE
21 | LV_2295-4_0_5_line_21 |  | 19 | 20 | 0.054864 | 0.125 | 0.08 | 261 | 0 | 0.364 | 1 | 2 | cs | TRUE
22 | LV_2295-4_0_5_line_22 |  | 19 | 21 | 0.051726 | 0.125 | 0.08 | 261 | 0 | 0.364 | 1 | 2 | cs | TRUE
23 | LV_2295-4_0_5_line_23 |  | 20 | 37 | 0.029794 | 0.125 | 0.08 | 261 | 0 | 0.364 | 1 | 1 | cs | TRUE
24 | LV_2295-4_0_5_line_24 |  | 20 | 34 | 0.055886 | 0.125 | 0.08 | 261 | 0 | 0.364 | 1 | 2 | cs | TRUE
25 | LV_2295-4_0_5_line_25 |  | 21 | 24 | 0.024235 | 0.125 | 0.08 | 261 | 0 | 0.364 | 1 | 2 | cs | TRUE
26 | LV_2295-4_0_5_line_26 |  | 22 | 23 | 0.02145 | 0.125 | 0.08 | 261 | 0 | 0.364 | 1 | 1 | cs | TRUE
27 | LV_2295-4_0_5_line_27 |  | 22 | 24 | 0.010008 | 0.125 | 0.08 | 261 | 0 | 0.364 | 1 | 1 | cs | TRUE
28 | LV_2295-4_0_5_line_28 |  | 22 | 25 | 0.027358 | 0.125 | 0.08 | 261 | 0 | 0.364 | 1 | 1 | cs | TRUE
29 | LV_2295-4_0_5_line_29 |  | 23 | 28 | 0.027322 | 0.125 | 0.08 | 261 | 0 | 0.364 | 1 | 1 | cs | TRUE
30 | LV_2295-4_0_5_line_30 |  | 23 | 29 | 0.035648 | 0.125 | 0.08 | 261 | 0 | 0.364 | 1 | 1 | cs | TRUE
31 | LV_2295-4_0_5_line_31 |  | 26 | 27 | 0.023346 | 0.125 | 0.08 | 261 | 0 | 0.364 | 1 | 1 | cs | TRUE
32 | LV_2295-4_0_5_line_32 |  | 27 | 31 | 0.022956 | 0.125 | 0.08 | 261 | 0 | 0.364 | 1 | 1 | cs | TRUE
33 | LV_2295-4_0_5_line_33 |  | 27 | 32 | 0.005478 | 0.125 | 0.08 | 261 | 0 | 0.364 | 1 | 1 | cs | TRUE
34 | LV_2295-4_0_5_line_34 |  | 29 | 30 | 0.0042498 | 0.125 | 0.08 | 261 | 0 | 0.364 | 1 | 1 | cs | TRUE
35 | LV_2295-4_0_5_line_35 |  | 30 | 38 | 0.13125 | 0.125 | 0.08 | 261 | 0 | 0.364 | 1 | 1 | cs | TRUE
36 | LV_2295-4_0_5_line_36 |  | 31 | 33 | 0.063986 | 0.125 | 0.08 | 261 | 0 | 0.364 | 1 | 1 | cs | TRUE
37 | LV_2295-4_0_5_line_37 |  | 32 | 34 | 0.00047427 | 0.125 | 0.08 | 261 | 0 | 0.364 | 1 | 1 | cs | TRUE
38 | LV_2295-4_0_5_line_38 |  | 35 | 36 | 0.014149 | 0.125 | 0.08 | 261 | 0 | 0.364 | 1 | 1 | cs | TRUE
39 | LV_2295-4_0_5_line_39 |  | 39 | 40 | 0.032994 | 0.125 | 0.08 | 261 | 0 | 0.364 | 1 | 1 | cs | TRUE
40 | LV_2295-4_0_5_line_40 |  | 39 | 41 | 0.025621 | 0.125 | 0.08 | 261 | 0 | 0.364 | 1 | 1 | cs | TRUE
41 | LV_2295-4_0_5_line_41 |  | 40 | 42 | 0.021441 | 0.125 | 0.08 | 261 | 0 | 0.364 | 1 | 1 | cs | TRUE
42 | LV_2295-4_0_5_line_42 |  | 41 | 43 | 0.046031 | 0.125 | 0.08 | 261 | 0 | 0.364 | 1 | 1 | cs | TRUE
43 | LV_2295-4_0_5_line_43 |  | 42 | 44 | 0.015284 | 0.125 | 0.08 | 261 | 0 | 0.364 | 1 | 1 | cs | TRUE
44 | LV_2295-4_0_5_line_44 |  | 44 | 45 | 0.019242 | 0.125 | 0.08 | 261 | 0 | 0.364 | 1 | 1 | cs | TRUE

## trafo
| name | std_type | hv_bus | lv_bus | sn_mva | vn_hv_kv | vn_lv_kv | vk_percent | vkr_percent | pfe_kw | i0_percent | shift_degree | tap_side | tap_neutral | tap_min | tap_max | tap_step_percent | tap_step_degree | tap_pos | tap_phase_shifter | parallel | df | in_service
0 | LV_2295-4_0_5_trafo_31 | 0.63 MVA 20/0.4 kV | 46 | 20 | 0.63 | 20 | 0.4 | 6 | 1.206 | 1.65 | 0.2619 | 150 | hv | 0 | -2 | 2 | 2.5 | 0 | 0 | FALSE | 1 | 1 | TRUE

## line_geodata
| x0 | y0 | x1 | y1 | x2 | y2 | x3 | y3 | x4 | y4 | x5 | y5 | x6 | y6 | x7 | y7 | x8 | y8
0 | 2584051.7495 | 1194549.2613 | 2584068.5356 | 1194552.129 | 2584088.1368 | 1194553.7743
1 | 2584048.4526 | 1194504.6909 | 2584047.5702 | 1194513.7647 | 2584046.0679 | 1194524.6523 | 2584043.3983 | 1194540.6903 | 2584042.3123 | 1194547.708 | 2584051.7495 | 1194549.2613
2 | 2584048.4526 | 1194504.6909 | 2584048.7821 | 1194494.0065 | 2584048.7446 | 1194492.1187
3 | 2584048.4526 | 1194504.6909 | 2584077.5332 | 1194507.2641
4 | 2584046.6356 | 1194459.7745 | 2584047.3712 | 1194467.9965 | 2584048.553 | 1194482.4566 | 2584048.7446 | 1194492.1187
5 | 2584089.3037 | 1194508.3057 | 2584077.5332 | 1194507.2641
6 | 2584043.1587 | 1194431.5106 | 2584044.3327 | 1194437.3995 | 2584046.1223 | 1194454.0369 | 2584046.6356 | 1194459.7745
7 | 2584089.3037 | 1194508.3057 | 2584099.5391 | 1194509.1454
8 | 2584260.3213 | 1194293.1587 | 2584262.7794 | 1194279.9697
9 | 2584260.3213 | 1194293.1587 | 2584291.1971 | 1194298.8912 | 2584291.4303 | 1194297.7344 | 2584296.2484 | 1194298.6
10 | 2584260.3213 | 1194293.1587 | 2584257.6094 | 1194307.705
11 | 2584296.2484 | 1194298.6 | 2584294.7081 | 1194306.864 | 2584294.7081 | 1194306.864
12 | 2584253.2359 | 1194331.0086 | 2584253.7397 | 1194328.4615 | 2584254.7164 | 1194323.2228 | 2584257.6094 | 1194307.705
13 | 2584323.0683 | 1194312.2031 | 2584296.1793 | 1194307.0824 | 2584294.7081 | 1194306.864
14 | 2584216.7355 | 1194324.8132 | 2584253.2359 | 1194331.0086
15 | 2584216.7355 | 1194324.8132 | 2584220.9998 | 1194300.5332
16 | 2584293.4151 | 1194342.3974 | 2584298.9401 | 1194339.7147 | 2584295.0953 | 1194338.0573 | 2584295.5467 | 1194335.8549 | 2584297.1041 | 1194328.3135 | 2584322.6614 | 1194313.9385 | 2584323.0683 | 1194312.2031
17 | 2584323.0683 | 1194312.2031 | 2584337.6866 | 1194313.4653 | 2584338.7808 | 1194312.3174 | 2584343.1183 | 1194312.9841
18 | 2584116.1242 | 1194413.906 | 2584111.0328 | 1194376.0193
19 | 2584117.2125 | 1194419.117 | 2584116.1242 | 1194413.906
20 | 2584117.2125 | 1194419.117 | 2584118.6736 | 1194424.138
21 | 2584171.7452 | 1194409.789 | 2584151.3107 | 1194416.1801 | 2584130.074 | 1194421.7285 | 2584118.6736 | 1194424.138
22 | 2584118.6736 | 1194424.138 | 2584101.4597 | 1194426.6631 | 2584084.9541 | 1194429.0529 | 2584069.2233 | 1194430.5291 | 2584067.3753 | 1194430.6136
23 | 2584171.7452 | 1194409.789 | 2584173.9381 | 1194414.9303 | 2584190.5576 | 1194420.9449 | 2584191.8377 | 1194427.3487
24 | 2584171.7452 | 1194409.789 | 2584193.7369 | 1194401.5483 | 2584206.1196 | 1194396.0459 | 2584223.1864 | 1194388.0409
25 | 2584043.1587 | 1194431.5106 | 2584052.9342 | 1194431.2732 | 2584067.3753 | 1194430.6136
26 | 2584043.0709 | 1194421.5055 | 2584043.1734 | 1194400.0605
27 | 2584043.0709 | 1194421.5055 | 2584043.0562 | 1194424.5405 | 2584043.1587 | 1194431.5106
28 | 2584043.0709 | 1194421.5055 | 2584039.6262 | 1194421.2813 | 2584038.9068 | 1194422.973 | 2584037.2209 | 1194425.0898 | 2584035.259 | 1194426.5736 | 2584033.5005 | 1194427.212 | 2584031.4133 | 1194427.4288 | 2584018.4926 | 1194426.8803
29 | 2584043.1734 | 1194400.0605 | 2584016.0193 | 1194397.0388
30 | 2584043.1734 | 1194400.0605 | 2584043.4824 | 1194378.904 | 2584042.6822 | 1194367.5223 | 2584041.9346 | 1194364.5349
31 | 2584221.0655 | 1194382.9882 | 2584215.7307 | 1194385.4925 | 2584202.2146 | 1194391.7651 | 2584199.8745 | 1194392.783
32 | 2584221.0655 | 1194382.9882 | 2584241.2366 | 1194372.0289
33 | 2584221.0655 | 1194382.9882 | 2584223.6158 | 1194387.8395
34 | 2584040.903 | 1194360.4122 | 2584041.9346 | 1194364.5349
35 | 2584040.903 | 1194360.4122 | 2583979.6501 | 1194355.8855 | 2583974.3928 | 1194353.2093 | 2583971.0682 | 1194346.6815 | 2583971.0323 | 1194341.8679 | 2583972.9273 | 1194332.4912 | 2583975.9317 | 1194330.482 | 2583980.8067 | 1194329.8241 | 2584014.3146 | 1194326.3332
36 | 2584293.4151 | 1194342.3974 | 2584267.2115 | 1194357.2189 | 2584268.1691 | 1194359.1285 | 2584242.6129 | 1194373.8262 | 2584241.2366 | 1194372.0289
37 | 2584223.6158 | 1194387.8395 | 2584223.1864 | 1194388.0409
38 | 2584343.1183 | 1194312.9841 | 2584345.6257 | 1194299.059
39 | 2584094.5949 | 1194458.2204 | 2584102.2698 | 1194458.9003 | 2584104.1236 | 1194462.5862 | 2584102.0497 | 1194483.648
40 | 2584099.5391 | 1194509.1454 | 2584102.0497 | 1194483.648
41 | 2584094.5949 | 1194458.2204 | 2584097.9704 | 1194452.5195 | 2584112.7468 | 1194453.5983
42 | 2584099.5391 | 1194509.1454 | 2584145.549 | 1194512.9135
43 | 2584112.7468 | 1194453.5983 | 2584127.9899 | 1194454.7112
44 | 2584147.1806 | 1194456.1123 | 2584127.9899 | 1194454.7112

## bus_geodata
| x | y | coords
0 | 2584088.1368 | 1194553.7743
1 | 2584051.7495 | 1194549.2613
2 | 2584048.4526 | 1194504.6909
3 | 2584048.7446 | 1194492.1187
4 | 2584077.5332 | 1194507.2641
5 | 2584046.6356 | 1194459.7745
6 | 2584089.3037 | 1194508.3057
7 | 2584262.7794 | 1194279.9697
8 | 2584260.3213 | 1194293.1587
9 | 2584296.2484 | 1194298.6
10 | 2584257.6094 | 1194307.705
11 | 2584294.7081 | 1194306.864
12 | 2584253.2359 | 1194331.0086
13 | 2584220.9998 | 1194300.5332
14 | 2584216.7355 | 1194324.8132
15 | 2584323.0683 | 1194312.2031
16 | 2584111.0328 | 1194376.0193
17 | 2584116.1242 | 1194413.906
18 | 2584117.2125 | 1194419.117
19 | 2584118.6736 | 1194424.138
20 | 2584171.7452 | 1194409.789
21 | 2584067.3753 | 1194430.6136
22 | 2584043.0709 | 1194421.5055
23 | 2584043.1734 | 1194400.0605
24 | 2584043.1587 | 1194431.5106
25 | 2584018.4926 | 1194426.8803
26 | 2584199.8745 | 1194392.783
27 | 2584221.0655 | 1194382.9882
28 | 2584016.0193 | 1194397.0388
29 | 2584041.9346 | 1194364.5349
30 | 2584040.903 | 1194360.4122
31 | 2584241.2366 | 1194372.0289
32 | 2584223.6158 | 1194387.8395
33 | 2584293.4151 | 1194342.3974
34 | 2584223.1864 | 1194388.0409
35 | 2584343.1183 | 1194312.9841
36 | 2584345.6257 | 1194299.059
37 | 2584191.8377 | 1194427.3487
38 | 2584014.3146 | 1194326.3332
39 | 2584102.0497 | 1194483.648
40 | 2584094.5949 | 1194458.2204
41 | 2584099.5391 | 1194509.1454
42 | 2584112.7468 | 1194453.5983
43 | 2584145.549 | 1194512.9135
44 | 2584127.9899 | 1194454.7112
45 | 2584147.1806 | 1194456.1123
46 | 2584193.4072 | 1194435.2004

## line_std_types
| c_nf_per_km | r_ohm_per_km | x_ohm_per_km | max_i_ka | type | q_mm2 | alpha | voltage_rating
NAYY 4x50 SE | 210 | 0.642 | 0.083 | 0.142 | cs | 50 | 0.00403 | LV
NAYY 4x120 SE | 264 | 0.225 | 0.08 | 0.242 | cs | 120 | 0.00403 | LV
NAYY 4x150 SE | 261 | 0.208 | 0.08 | 0.27 | cs | 150 | 0.00403 | LV
NA2XS2Y 1x95 RM/25 12/20 kV | 216 | 0.313 | 0.132 | 0.252 | cs | 95 | 0.00403 | MV
NA2XS2Y 1x185 RM/25 12/20 kV | 273 | 0.161 | 0.117 | 0.362 | cs | 185 | 0.00403 | MV
NA2XS2Y 1x240 RM/25 12/20 kV | 304 | 0.122 | 0.112 | 0.421 | cs | 240 | 0.00403 | MV
NA2XS2Y 1x95 RM/25 6/10 kV | 315 | 0.313 | 0.123 | 0.249 | cs | 95 | 0.00403 | MV
NA2XS2Y 1x185 RM/25 6/10 kV | 406 | 0.161 | 0.11 | 0.358 | cs | 185 | 0.00403 | MV
NA2XS2Y 1x240 RM/25 6/10 kV | 456 | 0.122 | 0.105 | 0.416 | cs | 240 | 0.00403 | MV
NA2XS2Y 1x150 RM/25 12/20 kV | 250 | 0.206 | 0.116 | 0.319 | cs | 150 | 0.00403 | MV
NA2XS2Y 1x120 RM/25 12/20 kV | 230 | 0.253 | 0.119 | 0.283 | cs | 120 | 0.00403 | MV
NA2XS2Y 1x70 RM/25 12/20 kV | 190 | 0.443 | 0.132 | 0.22 | cs | 70 | 0.00403 | MV
NA2XS2Y 1x150 RM/25 6/10 kV | 360 | 0.206 | 0.11 | 0.315 | cs | 150 | 0.00403 | MV
NA2XS2Y 1x120 RM/25 6/10 kV | 340 | 0.253 | 0.113 | 0.28 | cs | 120 | 0.00403 | MV
NA2XS2Y 1x70 RM/25 6/10 kV | 280 | 0.443 | 0.123 | 0.217 | cs | 70 | 0.00403 | MV
N2XS(FL)2Y 1x120 RM/35 64/110 kV | 112 | 0.153 | 0.166 | 0.366 | cs | 120 | 0.00393 | HV
N2XS(FL)2Y 1x185 RM/35 64/110 kV | 125 | 0.099 | 0.156 | 0.457 | cs | 185 | 0.00393 | HV
N2XS(FL)2Y 1x240 RM/35 64/110 kV | 135 | 0.075 | 0.149 | 0.526 | cs | 240 | 0.00393 | HV
N2XS(FL)2Y 1x300 RM/35 64/110 kV | 144 | 0.06 | 0.144 | 0.588 | cs | 300 | 0.00393 | HV
15-AL1/3-ST1A 0.4 | 11 | 1.8769 | 0.35 | 0.105 | ol | 16 | 0.00403 | LV
24-AL1/4-ST1A 0.4 | 11.25 | 1.2012 | 0.335 | 0.14 | ol | 24 | 0.00403 | LV
48-AL1/8-ST1A 0.4 | 12.2 | 0.5939 | 0.3 | 0.21 | ol | 48 | 0.00403 | LV
94-AL1/15-ST1A 0.4 | 13.2 | 0.306 | 0.29 | 0.35 | ol | 94 | 0.00403 | LV
34-AL1/6-ST1A 10.0 | 9.7 | 0.8342 | 0.36 | 0.17 | ol | 34 | 0.00403 | MV
48-AL1/8-ST1A 10.0 | 10.1 | 0.5939 | 0.35 | 0.21 | ol | 48 | 0.00403 | MV
70-AL1/11-ST1A 10.0 | 10.4 | 0.4132 | 0.339 | 0.29 | ol | 70 | 0.00403 | MV
94-AL1/15-ST1A 10.0 | 10.75 | 0.306 | 0.33 | 0.35 | ol | 94 | 0.00403 | MV
122-AL1/20-ST1A 10.0 | 11.1 | 0.2376 | 0.323 | 0.41 | ol | 122 | 0.00403 | MV
149-AL1/24-ST1A 10.0 | 11.25 | 0.194 | 0.315 | 0.47 | ol | 149 | 0.00403 | MV
34-AL1/6-ST1A 20.0 | 9.15 | 0.8342 | 0.382 | 0.17 | ol | 34 | 0.00403 | MV
48-AL1/8-ST1A 20.0 | 9.5 | 0.5939 | 0.372 | 0.21 | ol | 48 | 0.00403 | MV
70-AL1/11-ST1A 20.0 | 9.7 | 0.4132 | 0.36 | 0.29 | ol | 70 | 0.00403 | MV
94-AL1/15-ST1A 20.0 | 10 | 0.306 | 0.35 | 0.35 | ol | 94 | 0.00403 | MV
122-AL1/20-ST1A 20.0 | 10.3 | 0.2376 | 0.344 | 0.41 | ol | 122 | 0.00403 | MV
149-AL1/24-ST1A 20.0 | 10.5 | 0.194 | 0.337 | 0.47 | ol | 149 | 0.00403 | MV
184-AL1/30-ST1A 20.0 | 10.75 | 0.1571 | 0.33 | 0.535 | ol | 184 | 0.00403 | MV
243-AL1/39-ST1A 20.0 | 11 | 0.1188 | 0.32 | 0.645 | ol | 243 | 0.00403 | MV
48-AL1/8-ST1A 110.0 | 8 | 0.5939 | 0.46 | 0.21 | ol | 48 | 0.00403 | HV
70-AL1/11-ST1A 110.0 | 8.4 | 0.4132 | 0.45 | 0.29 | ol | 70 | 0.00403 | HV
94-AL1/15-ST1A 110.0 | 8.65 | 0.306 | 0.44 | 0.35 | ol | 94 | 0.00403 | HV
122-AL1/20-ST1A 110.0 | 8.5 | 0.2376 | 0.43 | 0.41 | ol | 122 | 0.00403 | HV
149-AL1/24-ST1A 110.0 | 8.75 | 0.194 | 0.41 | 0.47 | ol | 149 | 0.00403 | HV
184-AL1/30-ST1A 110.0 | 8.8 | 0.1571 | 0.4 | 0.535 | ol | 184 | 0.00403 | HV
243-AL1/39-ST1A 110.0 | 9 | 0.1188 | 0.39 | 0.645 | ol | 243 | 0.00403 | HV
305-AL1/39-ST1A 110.0 | 9.2 | 0.0949 | 0.38 | 0.74 | ol | 305 | 0.00403 | HV
490-AL1/64-ST1A 110.0 | 9.75 | 0.059 | 0.37 | 0.96 | ol | 490 | 0.00403 | HV
679-AL1/86-ST1A 110.0 | 9.95 | 0.042 | 0.36 | 1.15 | ol | 679 | 0.00403 | HV
490-AL1/64-ST1A 220.0 | 10 | 0.059 | 0.285 | 0.96 | ol | 490 | 0.00403 | HV
679-AL1/86-ST1A 220.0 | 11.7 | 0.042 | 0.275 | 1.15 | ol | 679 | 0.00403 | HV
490-AL1/64-ST1A 380.0 | 11 | 0.059 | 0.253 | 0.96 | ol | 490 | 0.00403 | HV
679-AL1/86-ST1A 380.0 | 14.6 | 0.042 | 0.25 | 1.15 | ol | 679 | 0.00403 | HV

## trafo_std_types
| i0_percent | pfe_kw | vkr_percent | sn_mva | vn_lv_kv | vn_hv_kv | vk_percent | shift_degree | vector_group | tap_side | tap_neutral | tap_min | tap_max | tap_step_degree | tap_step_percent | tap_phase_shifter
160 MVA 380/110 kV | 0.06 | 60 | 0.25 | 160 | 110 | 380 | 12.2 | 0 | Yy0 | hv | 0 | -9 | 9 | 0 | 1.5 | FALSE
100 MVA 220/110 kV | 0.06 | 55 | 0.26 | 100 | 110 | 220 | 12 | 0 | Yy0 | hv | 0 | -9 | 9 | 0 | 1.5 | FALSE
63 MVA 110/20 kV | 0.04 | 22 | 0.32 | 63 | 20 | 110 | 18 | 150 | YNd5 | hv | 0 | -9 | 9 | 0 | 1.5 | FALSE
40 MVA 110/20 kV | 0.05 | 18 | 0.34 | 40 | 20 | 110 | 16.2 | 150 | YNd5 | hv | 0 | -9 | 9 | 0 | 1.5 | FALSE
25 MVA 110/20 kV | 0.07 | 14 | 0.41 | 25 | 20 | 110 | 12 | 150 | YNd5 | hv | 0 | -9 | 9 | 0 | 1.5 | FALSE
63 MVA 110/10 kV | 0.04 | 22 | 0.32 | 63 | 10 | 110 | 18 | 150 | YNd5 | hv | 0 | -9 | 9 | 0 | 1.5 | FALSE
40 MVA 110/10 kV | 0.05 | 18 | 0.34 | 40 | 10 | 110 | 16.2 | 150 | YNd5 | hv | 0 | -9 | 9 | 0 | 1.5 | FALSE
25 MVA 110/10 kV | 0.07 | 14 | 0.41 | 25 | 10 | 110 | 12 | 150 | YNd5 | hv | 0 | -9 | 9 | 0 | 1.5 | FALSE
0.25 MVA 20/0.4 kV | 0.32 | 0.8 | 1.44 | 0.25 | 0.4 | 20 | 6 | 150 | Yzn5 | hv | 0 | -2 | 2 | 0 | 2.5 | FALSE
0.4 MVA 20/0.4 kV | 0.3375 | 1.35 | 1.425 | 0.4 | 0.4 | 20 | 6 | 150 | Dyn5 | hv | 0 | -2 | 2 | 0 | 2.5 | FALSE
0.63 MVA 20/0.4 kV | 0.2619 | 1.65 | 1.206 | 0.63 | 0.4 | 20 | 6 | 150 | Dyn5 | hv | 0 | -2 | 2 | 0 | 2.5 | FALSE
0.25 MVA 10/0.4 kV | 0.24 | 0.6 | 1.2 | 0.25 | 0.4 | 10 | 4 | 150 | Dyn5 | hv | 0 | -2 | 2 | 0 | 2.5 | FALSE
0.4 MVA 10/0.4 kV | 0.2375 | 0.95 | 1.325 | 0.4 | 0.4 | 10 | 4 | 150 | Dyn5 | hv | 0 | -2 | 2 | 0 | 2.5 | FALSE
0.63 MVA 10/0.4 kV | 0.1873 | 1.18 | 1.0794 | 0.63 | 0.4 | 10 | 4 | 150 | Dyn5 | hv | 0 | -2 | 2 | 0 | 2.5 | FALSE

## trafo3w_std_types
| sn_hv_mva | sn_mv_mva | sn_lv_mva | vn_hv_kv | vn_mv_kv | vn_lv_kv | vk_hv_percent | vk_mv_percent | vk_lv_percent | vkr_hv_percent | vkr_mv_percent | vkr_lv_percent | pfe_kw | i0_percent | shift_mv_degree | shift_lv_degree | vector_group | tap_side | tap_neutral | tap_min | tap_max | tap_step_percent
63/25/38 MVA 110/20/10 kV | 63 | 25 | 38 | 110 | 20 | 10 | 10.4 | 10.4 | 10.4 | 0.28 | 0.32 | 0.35 | 35 | 0.89 | 0 | 0 | YN0yn0yn0 | hv | 0 | -10 | 10 | 1.2
63/25/38 MVA 110/10/10 kV | 63 | 25 | 38 | 110 | 10 | 10 | 10.4 | 10.4 | 10.4 | 0.28 | 0.32 | 0.35 | 35 | 0.89 | 0 | 0 | YN0yn0yn0 | hv | 0 | -10 | 10 | 1.2

## fuse_std_types
| fuse_type | i_rated_a | t_avg | t_min | t_total | x_avg | x_min | x_total
HV 100A | HV 100A | 100 | 0 | [10.0, 3.64, 0.854, 0.281, 0.1, 0.0531, 0.022, 0.01] | [10.0, 4.267, 1.21, 0.403, 0.1, 0.058, 0.022, 0.01] | 0 | [300.0, 350.0, 450.0, 550.0, 700.0, 850.0, 1200.0, 1752.0] | [600.0, 700.0, 900.0, 1150.0, 1665.0, 2000.0, 3000.0, 4313.0]
HV 10A | HV 10A | 10 | 0 | [10.0, 1675.0, 0.344, 0.156, 0.1, 0.0417, 0.0171, 0.01] | [10.0, 1.3, 0.3, 0.155, 0.1, 0.0555, 0.023, 0.01] | 0 | [30.0, 32.0, 35.0, 37.0, 39.0, 50.0, 70.0, 88.0] | [60.0, 70.0, 80.0, 87.0, 94.0, 110.0, 150.0, 216.0]
HV 125A | HV 125A | 125 | 0 | [10.0, 1.82, 0.344, 0.1, 0.0467, 0.0269, 0.01] | [10.0, 2.478, 0.426, 0.1, 0.0427, 0.0211, 0.01] | 0 | [375.0, 500.0, 700.0, 925.0, 1200.0, 1500.0, 2341.0] | [750.0, 1000.0, 1500.0, 2200.0, 3000.0, 4000.0, 5765.0]
HV 160A | HV 160A | 160 | 0 | [10.0, 4.15, 1.03, 0.198, 0.1, 0.051, 0.0172, 0.01] | [10.0, 2.3, 0.734, 0.274, 0.1, 0.046, 0.0177, 0.01] | 0 | [480.0, 550.0, 700.0, 1000.0, 1260.0, 1600.0, 2500.0, 3227.0] | [960.0, 1300.0, 1700.0, 2200.0, 2996.0, 4000.0, 6000.0, 7946.0]
HV 16A | HV 16A | 16 | 0 | [10.0, 0.352, 0.164, 0.1, 0.0649, 0.0342, 0.01] | [10.0, 2.34, 0.722, 0.181, 0.1, 0.055, 0.0296, 0.01] | 0 | [48.0, 60.0, 65.0, 71.0, 80.0, 100.0, 162.0] | [96.0, 110.0, 125.0, 150.0, 168.0, 200.0, 250.0, 398.0]
HV 200A | HV 200A | 200 | 0 | [10.0, 4.267, 1.21, 0.403, 0.1, 0.058, 0.022, 0.01] | [10.0, 3.73, 1.654, 0.328, 0.1, 0.0531, 0.019, 0.01] | 0 | [600.0, 700.0, 900.0, 1150.0, 1665.0, 2000.0, 3000.0, 4313.0] | [1200.0, 1500.0, 1800.0, 2700.0, 3960.0, 5000.0, 7500.0, 10620.0]
HV 20A | HV 20A | 20 | 0 | [10.0, 1.3, 0.3, 0.155, 0.1, 0.0555, 0.023, 0.01] | [10.0, 1.3, 0.161, 0.1, 0.0611, 0.0399, 0.0141, 0.01] | 0 | [60.0, 70.0, 80.0, 87.0, 94.0, 110.0, 150.0, 216.0] | [120.0, 150.0, 200.0, 223.0, 260.0, 300.0, 450.0, 532.0]
HV 25A | HV 25A | 25 | 0 | [10.0, 2.512, 0.833, 0.299, 0.1, 0.0372, 0.0223, 0.01] | [10.0, 3.125, 0.597, 0.198, 0.1, 0.0378, 0.022, 0.01] | 0 | [75.0, 82.0, 90.0, 100.0, 124.0, 170.0, 200.0, 289.0] | [150.0, 170.0, 210.0, 250.0, 294.0, 400.0, 500.0, 711.0]
HV 31.5A | HV 31.5A | 31.5 | 0 | [10.0, 2.34, 0.722, 0.181, 0.1, 0.055, 0.0296, 0.01] | [10.0, 2.84, 0.368, 0.164, 0.1, 0.0621, 0.0378, 0.0195, 0.01] | 0 | [95.0, 110.0, 125.0, 150.0, 165.0, 200.0, 250.0, 390.0] | [189.0, 220.0, 300.0, 350.0, 393.0, 450.0, 530.0, 700.0, 960.0]
HV 40A | HV 40A | 40 | 0 | [10.0, 1.3, 0.161, 0.1, 0.0611, 0.0399, 0.0141, 0.01] | [10.0, 2.05, 0.369, 0.198, 0.1, 0.051, 0.0298, 0.01] | 0 | [120.0, 150.0, 200.0, 223.0, 260.0, 300.0, 450.0, 532.0] | [240.0, 300.0, 400.0, 450.0, 530.0, 650.0, 800.0, 1311.0]
HV 50A | HV 50A | 50 | 0 | [10.0, 3.215, 0.597, 0.198, 0.1, 0.0378, 0.022, 0.01] | [10.0, 3.64, 0.854, 0.281, 0.1, 0.0531, 0.022, 0.01] | 0 | [150.0, 170.0, 210.0, 250.0, 294.0, 400.0, 500.0, 711.0] | [300.0, 350.0, 450.0, 550.0, 700.0, 850.0, 1200.0, 1752.0]
HV 6.3A | HV 6.3A | 6.3 | 0 | [10.0, 1.39, 0.344, 0.168, 0.1, 0.056, 0.0263, 0.01] | [10.0, 1.711, 0.516, 0.198, 0.1, 0.0634, 0.0303, 0.01] | 0 | [19.0, 19.5, 20.4, 20.8, 22.0, 25.0, 32.0, 48.0] | [38.0, 40.0, 43.0, 48.0, 53.0, 60.0, 75.0, 118.0]
HV 63A | HV 63A | 63 | 0 | [10.0, 2.84, 0.368, 0.164, 0.1, 0.0621, 0.0378, 0.0195, 0.01] | [10.0, 1.82, 0.344, 0.1, 0.0467, 0.0269, 0.01] | 0 | [189.0, 220.0, 300.0, 350.0, 393.0, 450.0, 530.0, 700.0, 961.0] | [378.0, 500.0, 700.0, 934.0, 1200.0, 1500.0, 2366.0]
HV 80A | HV 80A | 80 | 0 | [10.0, 2.05, 0.369, 0.198, 0.1, 0.051, 0.0298, 0.01] | [10.0, 4.15, 1.03, 0.198, 0.1, 0.051, 0.0172, 0.01] | 0 | [240.0, 300.0, 400.0, 450.0, 530.0, 650.0, 800.0, 1311.0] | [480.0, 550.0, 700.0, 1000.0, 1260.0, 1600.0, 2500.0, 3227.0]
Siemens NH-1-100 | Siemens NH-1-100 | 100 | [5400.0, 2000.0, 400.0, 20.0, 1.0, 0.2, 0.012, 0.004] | 0 | 0 | [150.0, 190.0, 250.0, 430.0, 900.0, 1250.0, 2700.0, 3600.0] | 0 | 0
Siemens NH-1-125 | Siemens NH-1-125 | 125 | [4800.0, 120.0, 7.0, 0.1, 0.004] | 0 | 0 | [180.0, 400.0, 740.0, 2000.0, 4250.0] | 0 | 0
Siemens NH-1-16 | Siemens NH-1-16 | 16 | [4000.0, 400.0, 2.0, 0.1, 0.04, 0.01] | 0 | 0 | [26.0, 35.0, 75.0, 150.0, 200.0, 300.0] | 0 | 0
Siemens NH-1-160 | Siemens NH-1-160 | 160 | [4800.0, 120.0, 7.0, 0.1, 0.004] | 0 | 0 | [210.0, 500.0, 900.0, 2300.0, 5000.0] | 0 | 0
Siemens NH-1-25 | Siemens NH-1-25 | 25 | [4000.0, 1000.0, 10.0, 0.2, 0.02, 0.01] | 0 | 0 | [40.0, 50.0, 100.0, 210.0, 400.0, 500.0] | 0 | 0
Siemens NH-1-50 | Siemens NH-1-50 | 50 | [4000.0, 40.0, 4.0, 1.0, 0.02, 0.01] | 0 | 0 | [86.0, 200.0, 300.0, 400.0, 1000.0, 1280.0] | 0 | 0
Siemens NH-1-63 | Siemens NH-1-63 | 63 | [4000.0, 100.0, 10.0, 2.0, 0.04, 0.01] | 0 | 0 | [100.0, 200.0, 300.0, 400.0, 1000.0, 1500.0] | 0 | 0
Siemens NH-1-80 | Siemens NH-1-80 | 80 | [4800.0, 120.0, 7.0, 0.1, 0.01] | 0 | 0 | [150.58, 250.0, 450.0, 1150.0, 2470.0] | 0 | 0
Siemens NH-2-1000 | Siemens NH-2-1000 | 1000 | [4800.0, 120.0, 7.0, 0.1, 0.004] | 0 | 0 | [1900.0, 3500.0, 8400.0, 24000.0, 52000.0] | 0 | 0
Siemens NH-2-200 | Siemens NH-2-200 | 200 | [4800.0, 120.0, 7.0, 0.1, 0.004] | 0 | 0 | [280.0, 650.0, 1200.0, 3000.0, 7000.0] | 0 | 0
Siemens NH-2-224 | Siemens NH-2-224 | 224 | [4800.0, 120.0, 7.0, 0.2, 0.04, 0.004] | 0 | 0 | [400.0, 750.0, 1453.0, 3025.0, 4315.0, 7600.0] | 0 | 0
Siemens NH-2-250 | Siemens NH-2-250 | 250 | [4800.0, 120.0, 7.0, 0.1, 0.004] | 0 | 0 | [450.0, 800.0, 1650.0, 4000.0, 8500.0] | 0 | 0
Siemens NH-2-315 | Siemens NH-2-315 | 315 | [4800.0, 120.0, 7.0, 0.1, 0.004] | 0 | 0 | [550.0, 920.0, 1900.0, 5000.0, 11000.0] | 0 | 0
Siemens NH-2-355 | Siemens NH-2-355 | 355 | [4800.0, 120.0, 6.0, 0.1, 0.004] | 0 | 0 | [650.0, 1116.27, 2350.0, 5840.0, 12790.0] | 0 | 0
Siemens NH-2-400 | Siemens NH-2-400 | 400 | [4800.0, 120.0, 7.0, 0.1, 0.004] | 0 | 0 | [720.0, 1350.0, 2800.0, 6500.0, 15000.0] | 0 | 0
Siemens NH-2-425 | Siemens NH-2-425 | 425 | [4800.0, 120.0, 7.0, 0.1, 0.004] | 0 | 0 | [850.0, 1500.0, 3050.0, 7500.0, 16500.0] | 0 | 0
Siemens NH-2-630 | Siemens NH-2-630 | 630 | [4800.0, 120.0, 7.0, 0.1, 0.004] | 0 | 0 | [1200.0, 2000.0, 4800.0, 12000.0, 26000.0] | 0 | 0

## res_bus
| vm_pu | va_degree | p_mw | q_mvar
0 | 0.98024 | -0.37807 | 0.0082362 | 0.0020642
1 | 0.98052 | -0.37259 | 0 | 0
2 | 0.98092 | -0.36468 | 0 | 0
3 | 0.98253 | -0.33356 | 0.00092548 | 0.00023195
4 | 0.97742 | -0.43291 | 0.0038826 | 0.00097308
5 | 0.98461 | -0.29332 | 0.0048022 | 0.0012035
6 | 0.97605 | -0.45983 | 0 | 0
7 | 0.97826 | -0.4185 | 0.012231 | 0.0030655
8 | 0.97841 | -0.41551 | 0 | 0
9 | 0.97988 | -0.38681 | 0.014678 | 0.0036787
10 | 0.978 | -0.42357 | 0.018408 | 0.0046134
11 | 0.98032 | -0.37815 | 0.018402 | 0.0046119
12 | 0.97775 | -0.42854 | 0 | 0
13 | 0.97709 | -0.44144 | 0.011485 | 0.0028784
14 | 0.97736 | -0.43627 | 0 | 0
15 | 0.98233 | -0.33886 | 0 | 0
16 | 0.99126 | -0.16639 | 0.051442 | 0.012893
17 | 0.99306 | -0.13157 | 0 | 0
18 | 0.99331 | -0.12673 | 0 | 0
19 | 0.99355 | -0.12198 | 0 | 0
20 | 1 | 0 | -0.43421 | -0.1111
21 | 0.9887 | -0.2147 | 0.0072424 | 0.0018151
22 | 0.98602 | -0.26624 | 0 | 0
23 | 0.98506 | -0.28499 | 0 | 0
24 | 0.9865 | -0.25687 | 0 | 0
25 | 0.98593 | -0.26799 | 0.003551 | 0.00088997
26 | 0.99531 | -0.089124 | 0.013208 | 0.0033102
27 | 0.99559 | -0.0837 | 0 | 0
28 | 0.98466 | -0.29279 | 0.015893 | 0.0039831
29 | 0.98398 | -0.30601 | 0.023097 | 0.0057888
30 | 0.98394 | -0.30676 | 0 | 0
31 | 0.99306 | -0.13187 | 0.018605 | 0.0046629
32 | 0.99626 | -0.070971 | 0 | 0
33 | 0.98711 | -0.24612 | 0 | 0
34 | 0.99631 | -0.06987 | 0.010694 | 0.0026802
35 | 0.98185 | -0.34824 | 0 | 0
36 | 0.98152 | -0.35469 | 0.025206 | 0.0063172
37 | 0.99921 | -0.015186 | 0.02922 | 0.0073232
38 | 0.98277 | -0.32971 | 0.0096988 | 0.0024307
39 | 0.97324 | -0.51498 | 0.038453 | 0.0096371
40 | 0.97235 | -0.53261 | 0 | 0
41 | 0.97486 | -0.48322 | 0 | 0
42 | 0.97177 | -0.54409 | 0.0071912 | 0.0018023
43 | 0.9724 | -0.53164 | 0.05721 | 0.014338
44 | 0.97146 | -0.55025 | 0.0080352 | 0.0020138
45 | 0.97121 | -0.55515 | 0.013794 | 0.0034572
46 | 0.99998 | 149.9956 | 0 | 0

## res_line
| p_from_mw | q_from_mvar | p_to_mw | q_to_mvar | pl_mw | ql_mvar | i_from_ka | i_to_ka | i_ka | vm_from_pu | va_from_degree | vm_to_pu | va_to_degree | loading_percent
0 | -0.0082362 | -0.0020642 | 0.0082384 | 0.0020651 | 2.1513e-06 | 9.1405e-07 | 0.012503 | 0.012503 | 0.012503 | 0.98024 | -0.37807 | 0.98052 | -0.37259 | 3.4348
1 | -0.0082384 | -0.0020651 | 0.0082415 | 0.0020664 | 3.1085e-06 | 1.3203e-06 | 0.012503 | 0.012502 | 0.012503 | 0.98052 | -0.37259 | 0.98092 | -0.36468 | 3.4348
2 | -0.13782 | -0.034931 | 0.13802 | 0.035063 | 0.00020643 | 0.00013195 | 0.2092 | 0.2092 | 0.2092 | 0.98092 | -0.36468 | 0.98253 | -0.33356 | 57.4731
3 | 0.12957 | 0.032865 | -0.12915 | -0.032594 | 0.00042358 | 0.00027073 | 0.1967 | 0.1967 | 0.1967 | 0.98092 | -0.36468 | 0.97742 | -0.43291 | 54.0385
4 | -0.13895 | -0.035295 | 0.13922 | 0.035467 | 0.00026968 | 0.00017177 | 0.2106 | 0.2106 | 0.2106 | 0.98253 | -0.33356 | 0.98461 | -0.29332 | 28.9291
5 | 0.12527 | 0.031621 | -0.12511 | -0.031518 | 0.0001613 | 0.00010308 | 0.19079 | 0.19079 | 0.19079 | 0.97742 | -0.43291 | 0.97605 | -0.45983 | 52.4146
6 | -0.14402 | -0.036671 | 0.14427 | 0.036832 | 0.00025362 | 0.00016159 | 0.21786 | 0.21786 | 0.21786 | 0.98461 | -0.29332 | 0.9865 | -0.25687 | 29.9259
7 | 0.12511 | 0.031518 | -0.12497 | -0.031429 | 0.00013978 | 8.933e-05 | 0.19079 | 0.19079 | 0.19079 | 0.97605 | -0.45983 | 0.97486 | -0.48322 | 52.4147
8 | -0.012231 | -0.0030655 | 0.012233 | 0.0030664 | 1.7415e-06 | 9.4609e-07 | 0.018605 | 0.018605 | 0.018605 | 0.97826 | -0.4185 | 0.97841 | -0.41551 | 5.1113
9 | -0.042147 | -0.010571 | 0.042205 | 0.010607 | 5.775e-05 | 3.6489e-05 | 0.064102 | 0.064101 | 0.064102 | 0.97841 | -0.41551 | 0.97988 | -0.38681 | 17.6103
10 | 0.029914 | 0.0075041 | -0.029902 | -0.0074969 | 1.1486e-05 | 7.1652e-06 | 0.045497 | 0.045497 | 0.045497 | 0.97841 | -0.41551 | 0.978 | -0.42357 | 12.4991
11 | -0.056883 | -0.014286 | 0.056906 | 0.014301 | 2.3528e-05 | 1.4952e-05 | 0.086392 | 0.086392 | 0.086392 | 0.97988 | -0.38681 | 0.98032 | -0.37815 | 23.734
12 | 0.011495 | 0.0028836 | -0.011492 | -0.0028821 | 2.7199e-06 | 1.4433e-06 | 0.01749 | 0.01749 | 0.01749 | 0.978 | -0.42357 | 0.97775 | -0.42854 | 4.8049
13 | -0.075308 | -0.018913 | 0.07545 | 0.019003 | 0.00014145 | 9.0161e-05 | 0.11432 | 0.11432 | 0.11432 | 0.98032 | -0.37815 | 0.98233 | -0.33886 | 31.4076
14 | 0.011492 | 0.0028821 | -0.011488 | -0.0028799 | 4.235e-06 | 2.2475e-06 | 0.01749 | 0.01749 | 0.01749 | 0.97775 | -0.42854 | 0.97736 | -0.43627 | 4.805
15 | -0.011485 | -0.0028784 | 0.011488 | 0.0028799 | 2.8279e-06 | 1.501e-06 | 0.01749 | 0.01749 | 0.01749 | 0.97709 | -0.44144 | 0.97736 | -0.43627 | 4.805
16 | -0.10067 | -0.025332 | 0.10112 | 0.025618 | 0.00044832 | 0.00028627 | 0.15254 | 0.15254 | 0.15254 | 0.98233 | -0.33886 | 0.98711 | -0.24612 | 41.9056
17 | 0.025225 | 0.006329 | -0.025214 | -0.006322 | 1.1275e-05 | 6.9554e-06 | 0.038213 | 0.038213 | 0.038213 | 0.98233 | -0.33886 | 0.98185 | -0.34824 | 10.4981
18 | -0.051442 | -0.012893 | 0.051528 | 0.012947 | 8.5484e-05 | 5.4216e-05 | 0.077222 | 0.077222 | 0.077222 | 0.99126 | -0.16639 | 0.99306 | -0.13157 | 21.2148
19 | -0.051528 | -0.012947 | 0.05154 | 0.012954 | 1.1906e-05 | 7.5506e-06 | 0.077222 | 0.077222 | 0.077222 | 0.99306 | -0.13157 | 0.99331 | -0.12673 | 21.2147
20 | -0.05154 | -0.012954 | 0.051551 | 0.012962 | 1.1693e-05 | 7.4159e-06 | 0.077222 | 0.077222 | 0.077222 | 0.99331 | -0.12673 | 0.99355 | -0.12198 | 21.2147
21 | -0.25674 | -0.065616 | 0.25827 | 0.06659 | 0.0015245 | 0.00097428 | 0.38497 | 0.38497 | 0.38497 | 0.99355 | -0.12198 | 1 | 0 | 52.8805
22 | 0.20519 | 0.052654 | -0.20427 | -0.052067 | 0.00091855 | 0.00058654 | 0.30775 | 0.30775 | 0.30775 | 0.99355 | -0.12198 | 0.9887 | -0.2147 | 42.2733
23 | 0.029241 | 0.0073363 | -0.02922 | -0.0073232 | 2.1155e-05 | 1.3149e-05 | 0.043514 | 0.043514 | 0.043514 | 1 | 0 | 0.99921 | -0.015186 | 11.9544
24 | 0.14505 | 0.037178 | -0.14456 | -0.036866 | 0.00048949 | 0.00031181 | 0.21613 | 0.21613 | 0.21613 | 1 | 0 | 0.99631 | -0.06987 | 29.6884
25 | 0.19703 | 0.050252 | -0.19663 | -0.049996 | 0.00040041 | 0.00025564 | 0.29685 | 0.29685 | 0.29685 | 0.9887 | -0.2147 | 0.9865 | -0.25687 | 40.7761
26 | 0.048783 | 0.01226 | -0.048739 | -0.012232 | 4.3609e-05 | 2.7636e-05 | 0.07363 | 0.07363 | 0.07363 | 0.98602 | -0.26624 | 0.98506 | -0.28499 | 20.2281
27 | -0.052334 | -0.013149 | 0.052357 | 0.013164 | 2.3416e-05 | 1.4859e-05 | 0.07899 | 0.078989 | 0.07899 | 0.98602 | -0.26624 | 0.9865 | -0.25687 | 21.7004
28 | 0.0035513 | 0.00088981 | -0.003551 | -0.00088997 | 2.9467e-07 | -1.6033e-07 | 0.0053593 | 0.0053594 | 0.0053594 | 0.98602 | -0.26624 | 0.98593 | -0.26799 | 1.4724
29 | 0.015899 | 0.0039866 | -0.015893 | -0.0039831 | 5.91e-06 | 3.4347e-06 | 0.024017 | 0.024017 | 0.024017 | 0.98506 | -0.28499 | 0.98466 | -0.29279 | 6.5982
30 | 0.03284 | 0.0082454 | -0.032807 | -0.0082248 | 3.2905e-05 | 2.0606e-05 | 0.049613 | 0.049613 | 0.049613 | 0.98506 | -0.28499 | 0.98398 | -0.30601 | 13.63
31 | -0.013208 | -0.0033102 | 0.013211 | 0.0033121 | 3.4136e-06 | 1.8812e-06 | 0.019746 | 0.019746 | 0.019746 | 0.99531 | -0.089124 | 0.99559 | -0.0837 | 5.4248
32 | 0.12057 | 0.030816 | -0.12029 | -0.030637 | 0.0002802 | 0.00017903 | 0.18041 | 0.18041 | 0.18041 | 0.99559 | -0.0837 | 0.99306 | -0.13187 | 49.5642
33 | -0.13378 | -0.034129 | 0.13386 | 0.034181 | 8.2301e-05 | 5.2601e-05 | 0.20016 | 0.20016 | 0.20016 | 0.99559 | -0.0837 | 0.99626 | -0.070971 | 54.9889
34 | 0.0097097 | 0.002436 | -0.0097094 | -0.0024359 | 3.4365e-07 | 1.6595e-07 | 0.014684 | 0.014684 | 0.014684 | 0.98398 | -0.30601 | 0.98394 | -0.30676 | 4.0342
35 | 0.0097094 | 0.0024359 | -0.0096988 | -0.0024307 | 1.0613e-05 | 5.1275e-06 | 0.014684 | 0.014685 | 0.014685 | 0.98394 | -0.30676 | 0.98277 | -0.32971 | 4.0343
36 | 0.10168 | 0.025975 | -0.10112 | -0.025618 | 0.00055829 | 0.00035648 | 0.15254 | 0.15254 | 0.15254 | 0.99306 | -0.13187 | 0.98711 | -0.24612 | 41.9056
37 | -0.13386 | -0.034181 | 0.13387 | 0.034186 | 7.1253e-06 | 4.554e-06 | 0.20016 | 0.20016 | 0.20016 | 0.99626 | -0.070971 | 0.99631 | -0.06987 | 54.9889
38 | 0.025214 | 0.006322 | -0.025206 | -0.0063172 | 7.7479e-06 | 4.7798e-06 | 0.038213 | 0.038213 | 0.038213 | 0.98185 | -0.34824 | 0.98152 | -0.35469 | 10.4981
39 | 0.029071 | 0.0073041 | -0.029046 | -0.0072889 | 2.445e-05 | 1.5239e-05 | 0.044453 | 0.044454 | 0.044454 | 0.97324 | -0.51498 | 0.97235 | -0.53261 | 12.2125
40 | -0.067523 | -0.016941 | 0.067626 | 0.017006 | 0.00010241 | 6.5225e-05 | 0.10324 | 0.10324 | 0.10324 | 0.97324 | -0.51498 | 0.97486 | -0.48322 | 28.3639
41 | 0.029046 | 0.0072889 | -0.02903 | -0.007279 | 1.5889e-05 | 9.9031e-06 | 0.044454 | 0.044454 | 0.044454 | 0.97235 | -0.53261 | 0.97177 | -0.54409 | 12.2126
42 | 0.057342 | 0.014422 | -0.05721 | -0.014338 | 0.0001323 | 8.4097e-05 | 0.087545 | 0.087545 | 0.087545 | 0.97486 | -0.48322 | 0.9724 | -0.53164 | 24.0509
43 | 0.021839 | 0.0054767 | -0.021833 | -0.0054728 | 6.4099e-06 | 3.913e-06 | 0.033442 | 0.033442 | 0.033442 | 0.97177 | -0.54409 | 0.97146 | -0.55025 | 9.1875
44 | 0.013798 | 0.003459 | -0.013794 | -0.0034572 | 3.223e-06 | 1.8246e-06 | 0.021135 | 0.021135 | 0.021135 | 0.97146 | -0.55025 | 0.97121 | -0.55515 | 5.8062

## res_trafo
| p_hv_mw | q_hv_mvar | p_lv_mw | q_lv_mvar | pl_mw | ql_mvar | i_hv_ka | i_lv_ka | vm_hv_pu | va_hv_degree | vm_lv_pu | va_lv_degree | loading_percent
0 | -1.2729e-15 | -1.3162e-15 | 0.00165 | 1.2699e-07 | 0.00165 | 1.2699e-07 | 5.2857e-17 | 0.0023815 | 0.99998 | 149.9956 | 1 | 0 | 0.2619

## res_ext_grid
| p_mw | q_mvar
0 | 0.43421 | 0.1111

## res_load
| p_mw | q_mvar
0 | 0.0082362 | 0.0020642
1 | 0.00092548 | 0.00023195
2 | 0.0038826 | 0.00097308
3 | 0.0048022 | 0.0012035
4 | 0.012231 | 0.0030655
5 | 0.014678 | 0.0036787
6 | 0.018408 | 0.0046134
7 | 0.018402 | 0.0046119
8 | 0.011485 | 0.0028784
9 | 0.051442 | 0.012893
10 | 0.0072424 | 0.0018151
11 | 0.003551 | 0.00088997
12 | 0.013208 | 0.0033102
13 | 0.015893 | 0.0039831
14 | 0.023097 | 0.0057888
15 | 0.018605 | 0.0046629
16 | 0.010694 | 0.0026802
17 | 0.025206 | 0.0063172
18 | 0.02922 | 0.0073232
19 | 0.0096988 | 0.0024307
20 | 0.038453 | 0.0096371
21 | 0.0071912 | 0.0018023
22 | 0.05721 | 0.014338
23 | 0.0080352 | 0.0020138
24 | 0.013794 | 0.0034572

## dtypes
| element | column | dtype
0 | bus | name | object
1 | bus | vn_kv | float64
2 | bus | type | object
3 | bus | zone | object
4 | bus | in_service | bool
5 | load | name | object
6 | load | bus | uint32
7 | load | p_mw | float64
8 | load | q_mvar | float64
9 | load | const_z_percent | float64
10 | load | const_i_percent | float64
11 | load | sn_mva | float64
12 | load | scaling | float64
13 | load | in_service | bool
14 | load | type | object
15 | ext_grid | name | object
16 | ext_grid | bus | uint32
17 | ext_grid | vm_pu | float64
18 | ext_grid | va_degree | float64
19 | ext_grid | slack_weight | float64
20 | ext_grid | in_service | bool
21 | line | name | object
22 | line | std_type | object
23 | line | from_bus | uint32
24 | line | to_bus | uint32
25 | line | length_km | float64
26 | line | r_ohm_per_km | float64
27 | line | x_ohm_per_km | float64
28 | line | c_nf_per_km | float64
29 | line | g_us_per_km | float64
30 | line | max_i_ka | float64
31 | line | df | float64
32 | line | parallel | uint32
33 | line | type | object
34 | line | in_service | bool
35 | trafo | name | object
36 | trafo | std_type | object
37 | trafo | hv_bus | uint32
38 | trafo | lv_bus | uint32
39 | trafo | sn_mva | float64
40 | trafo | vn_hv_kv | float64
41 | trafo | vn_lv_kv | float64
42 | trafo | vk_percent | float64
43 | trafo | vkr_percent | float64
44 | trafo | pfe_kw | float64
45 | trafo | i0_percent | float64
46 | trafo | shift_degree | float64
47 | trafo | tap_side | object
48 | trafo | tap_neutral | int32
49 | trafo | tap_min | int32
50 | trafo | tap_max | int32
51 | trafo | tap_step_percent | float64
52 | trafo | tap_step_degree | float64
53 | trafo | tap_pos | int32
54 | trafo | tap_phase_shifter | bool
55 | trafo | parallel | uint32
56 | trafo | df | float64
57 | trafo | in_service | bool
58 | line_geodata | coords | object
59 | bus_geodata | x | float64
60 | bus_geodata | y | float64
61 | bus_geodata | coords | object
62 | res_bus | vm_pu | float64
63 | res_bus | va_degree | float64
64 | res_bus | p_mw | float64
65 | res_bus | q_mvar | float64
66 | res_line | p_from_mw | float64
67 | res_line | q_from_mvar | float64
68 | res_line | p_to_mw | float64
69 | res_line | q_to_mvar | float64
70 | res_line | pl_mw | float64
71 | res_line | ql_mvar | float64
72 | res_line | i_from_ka | float64
73 | res_line | i_to_ka | float64
74 | res_line | i_ka | float64
75 | res_line | vm_from_pu | float64
76 | res_line | va_from_degree | float64
77 | res_line | vm_to_pu | float64
78 | res_line | va_to_degree | float64
79 | res_line | loading_percent | float64
80 | res_trafo | p_hv_mw | float64
81 | res_trafo | q_hv_mvar | float64
82 | res_trafo | p_lv_mw | float64
83 | res_trafo | q_lv_mvar | float64
84 | res_trafo | pl_mw | float64
85 | res_trafo | ql_mvar | float64
86 | res_trafo | i_hv_ka | float64
87 | res_trafo | i_lv_ka | float64
88 | res_trafo | vm_hv_pu | float64
89 | res_trafo | va_hv_degree | float64
90 | res_trafo | vm_lv_pu | float64
91 | res_trafo | va_lv_degree | float64
92 | res_trafo | loading_percent | float64
93 | res_ext_grid | p_mw | float64
94 | res_ext_grid | q_mvar | float64
95 | res_load | p_mw | float64
96 | res_load | q_mvar | float64

## parameters
| version | format_version | converged | OPF_converged | name | f_hz | sn_mva
0 | 2.14.6 | 2.14.0 | TRUE | FALSE |  | 50 | 1