## bus
| name | vn_kv | type | zone | in_service
0 | bus_LV_2295-7_0_6_node_0 | 0.4 | n |  | TRUE
1 | bus_LV_2295-7_0_6_node_1 | 0.4 | n |  | TRUE
2 | bus_LV_2295-7_0_6_node_2 | 0.4 | n |  | TRUE
3 | bus_LV_2295-7_0_6_node_6 | 0.4 | n |  | TRUE
4 | bus_LV_2295-7_0_6_node_4 | 0.4 | n |  | TRUE
5 | bus_LV_2295-7_0_6_node_8 | 0.4 | n |  | TRUE
6 | bus_LV_2295-7_0_6_node_7 | 0.4 | n |  | TRUE
7 | bus_LV_2295-7_0_6_node_5 | 0.4 | n |  | TRUE
8 | bus_LV_2295-7_0_6_node_27 | 0.4 | n |  | TRUE
9 | bus_LV_2295-7_0_6_node_26 | 0.4 | n |  | TRUE
10 | bus_LV_2295-7_0_6_node_35 | 0.4 | n |  | TRUE
11 | bus_LV_2295-7_0_6_node_33 | 0.4 | n |  | TRUE
12 | bus_LV_2295-7_0_6_node_10 | 0.4 | n |  | TRUE
13 | bus_LV_2295-7_0_6_node_9 | 0.4 | n |  | TRUE
14 | bus_LV_2295-7_0_6_node_12 | 0.4 | n |  | TRUE
15 | bus_LV_2295-7_0_6_node_13 | 0.4 | n |  | TRUE
16 | bus_LV_2295-7_0_6_node_14 | 0.4 | n |  | TRUE
17 | bus_LV_2295-7_0_6_node_15 | 0.4 | n |  | TRUE
18 | bus_LV_2295-7_0_6_node_21 | 0.4 | n |  | TRUE
19 | bus_LV_2295-7_0_6_node_17 | 0.4 | n |  | TRUE
20 | bus_LV_2295-7_0_6_node_40 | 0.4 | n |  | TRUE
21 | bus_LV_2295-7_0_6_node_42 | 0.4 | n |  | TRUE
22 | bus_LV_2295-7_0_6_node_16 | 0.4 | n |  | TRUE
23 | bus_LV_2295-7_0_6_node_18 | 0.4 | n |  | TRUE
24 | bus_LV_2295-7_0_6_node_19 | 0.4 | n |  | TRUE
25 | bus_LV_2295-7_0_6_node_20 | 0.4 | n |  | TRUE
26 | bus_LV_2295-7_0_6_node_43 | 0.4 | n |  | TRUE
27 | bus_LV_2295-7_0_6_node_24 | 0.4 | n |  | TRUE
28 | bus_LV_2295-7_0_6_node_32 | 0.4 | n |  | TRUE
29 | bus_LV_2295-7_0_6_node_22 | 0.4 | n |  | TRUE
30 | bus_LV_2295-7_0_6_node_39 | 0.4 | n |  | TRUE
31 | bus_LV_2295-7_0_6_node_23 | 0.4 | n |  | TRUE
32 | bus_LV_2295-7_0_6_node_25 | 0.4 | n |  | TRUE
33 | bus_LV_2295-7_0_6_node_76 | 0.4 | n |  | TRUE
34 | bus_LV_2295-7_0_6_node_34 | 0.4 | n |  | TRUE
35 | bus_LV_2295-7_0_6_node_28 | 0.4 | n |  | TRUE
36 | bus_LV_2295-7_0_6_node_29 | 0.4 | n |  | TRUE
37 | bus_LV_2295-7_0_6_node_30 | 0.4 | n |  | TRUE
38 | bus_LV_2295-7_0_6_node_31 | 0.4 | n |  | TRUE
39 | bus_LV_2295-7_0_6_node_38 | 0.4 | n |  | TRUE
40 | bus_LV_2295-7_0_6_node_58 | 0.4 | n |  | TRUE
41 | bus_LV_2295-7_0_6_node_57 | 0.4 | n |  | TRUE
42 | bus_LV_2295-7_0_6_node_36 | 0.4 | n |  | TRUE
43 | bus_LV_2295-7_0_6_node_37 | 0.4 | n |  | TRUE
44 | bus_LV_2295-7_0_6_node_41 | 0.4 | n |  | TRUE
45 | bus_LV_2295-7_0_6_node_55 | 0.4 | n |  | TRUE
46 | bus_LV_2295-7_0_6_node_47 | 0.4 | n |  | TRUE
47 | bus_LV_2295-7_0_6_node_62 | 0.4 | n |  | TRUE
48 | bus_LV_2295-7_0_6_node_44 | 0.4 | n |  | TRUE
49 | bus_LV_2295-7_0_6_node_46 | 0.4 | n |  | TRUE
50 | bus_LV_2295-7_0_6_node_48 | 0.4 | n |  | TRUE
51 | bus_LV_2295-7_0_6_node_49 | 0.4 | n |  | TRUE
52 | bus_LV_2295-7_0_6_node_52 | 0.4 | n |  | TRUE
53 | bus_LV_2295-7_0_6_node_60 | 0.4 | n |  | TRUE
54 | bus_LV_2295-7_0_6_node_64 | 0.4 | n |  | TRUE
55 | bus_LV_2295-7_0_6_node_54 | 0.4 | n |  | TRUE
56 | bus_LV_2295-7_0_6_node_50 | 0.4 | n |  | TRUE
57 | bus_LV_2295-7_0_6_node_56 | 0.4 | n |  | TRUE
58 | bus_LV_2295-7_0_6_node_63 | 0.4 | n |  | TRUE
59 | bus_LV_2295-7_0_6_node_51 | 0.4 | n |  | TRUE
60 | bus_LV_2295-7_0_6_node_53 | 0.4 | n |  | TRUE
61 | bus_LV_2295-7_0_6_node_59 | 0.4 | n |  | TRUE
62 | bus_LV_2295-7_0_6_node_61 | 0.4 | n |  | TRUE
63 | bus_LV_2295-7_0_6_node_65 | 0.4 | n |  | TRUE
64 | bus_LV_2295-7_0_6_node_66 | 0.4 | n |  | TRUE
65 | bus_LV_2295-7_0_6_node_67 | 0.4 | n |  | TRUE
66 | bus_LV_2295-7_0_6_node_71 | 0.4 | n |  | TRUE
67 | bus_LV_2295-7_0_6_node_69 | 0.4 | n |  | TRUE
68 | bus_LV_2295-7_0_6_node_68 | 0.4 | n |  | TRUE
69 | bus_LV_2295-7_0_6_node_70 | 0.4 | n |  | TRUE
70 | bus_LV_2295-7_0_6_node_72 | 0.4 | n |  | TRUE
71 | bus_LV_2295-7_0_6_node_73 | 0.4 | n |  | TRUE
72 | bus_LV_2295-7_0_6_node_74 | 0.4 | n |  | TRUE
73 | bus_MV_380_0_node_36 | 20 | n |  | TRUE

## load
| name | bus | p_mw | q_mvar | const_z_percent | const_i_percent | sn_mva | scaling | in_service | type
0 | LV_2295-7_0_6_load_0 | 0 | 0.014196 | 0.003558 | 0 | 0 |  | 1 | TRUE | wye
1 | LV_2295-7_0_6_load_4 | 4 | 0.01501 | 0.0037619 | 0 | 0 |  | 1 | TRUE | wye
2 | LV_2295-7_0_6_load_7 | 6 | 0.013106 | 0.0032846 | 0 | 0 |  | 1 | TRUE | wye
3 | LV_2295-7_0_6_load_26 | 9 | 0.024737 | 0.0061996 | 0 | 0 |  | 1 | TRUE | wye
4 | LV_2295-7_0_6_load_35 | 10 | 0.034204 | 0.0085723 | 0 | 0 |  | 1 | TRUE | wye
5 | LV_2295-7_0_6_load_33 | 11 | 0.02342 | 0.0058697 | 0 | 0 |  | 1 | TRUE | wye
6 | LV_2295-7_0_6_load_9 | 13 | 0.011397 | 0.0028563 | 0 | 0 |  | 1 | TRUE | wye
7 | LV_2295-7_0_6_load_12 | 14 | 0.019829 | 0.0049696 | 0 | 0 |  | 1 | TRUE | wye
8 | LV_2295-7_0_6_load_13 | 15 | 0.025807 | 0.0064677 | 0 | 0 |  | 1 | TRUE | wye
9 | LV_2295-7_0_6_load_14 | 16 | 0.025803 | 0.0064668 | 0 | 0 |  | 1 | TRUE | wye
10 | LV_2295-7_0_6_load_17 | 19 | 0.025807 | 0.0064679 | 0 | 0 |  | 1 | TRUE | wye
11 | LV_2295-7_0_6_load_42 | 21 | 0.022822 | 0.0057198 | 0 | 0 |  | 1 | TRUE | wye
12 | LV_2295-7_0_6_load_16 | 22 | 0.032312 | 0.0080981 | 0 | 0 |  | 1 | TRUE | wye
13 | LV_2295-7_0_6_load_19 | 24 | 0.0038422 | 0.00096296 | 0 | 0 |  | 1 | TRUE | wye
14 | LV_2295-7_0_6_load_20 | 25 | 0.0043075 | 0.0010796 | 0 | 0 |  | 1 | TRUE | wye
15 | LV_2295-7_0_6_load_43 | 26 | 0.0040394 | 0.0010124 | 0 | 0 |  | 1 | TRUE | wye
16 | LV_2295-7_0_6_load_24 | 27 | 0.003844 | 0.0009634 | 0 | 0 |  | 1 | TRUE | wye
17 | LV_2295-7_0_6_load_32 | 28 | 0.0036034 | 0.00090309 | 0 | 0 |  | 1 | TRUE | wye
18 | LV_2295-7_0_6_load_22 | 29 | 0.025517 | 0.0063952 | 0 | 0 |  | 1 | TRUE | wye
19 | LV_2295-7_0_6_load_39 | 30 | 0.021396 | 0.0053623 | 0 | 0 |  | 1 | TRUE | wye
20 | LV_2295-7_0_6_load_23 | 31 | 0.0043127 | 0.0010809 | 0 | 0 |  | 1 | TRUE | wye
21 | LV_2295-7_0_6_load_25 | 32 | 0.0038442 | 0.00096345 | 0 | 0 |  | 1 | TRUE | wye
22 | LV_2295-7_0_6_load_76 | 33 | 0.0038442 | 0.00096345 | 0 | 0 |  | 1 | TRUE | wye
23 | LV_2295-7_0_6_load_28 | 35 | 0.0036034 | 0.00090309 | 0 | 0 |  | 1 | TRUE | wye
24 | LV_2295-7_0_6_load_29 | 36 | 0.02318 | 0.0058094 | 0 | 0 |  | 1 | TRUE | wye
25 | LV_2295-7_0_6_load_30 | 37 | 0.0040407 | 0.0010127 | 0 | 0 |  | 1 | TRUE | wye
26 | LV_2295-7_0_6_load_31 | 38 | 0.0040425 | 0.0010132 | 0 | 0 |  | 1 | TRUE | wye
27 | LV_2295-7_0_6_load_58 | 40 | 0.0047088 | 0.0011801 | 0 | 0 |  | 1 | TRUE | wye
28 | LV_2295-7_0_6_load_57 | 41 | 0.0055284 | 0.0013855 | 0 | 0 |  | 1 | TRUE | wye
29 | LV_2295-7_0_6_load_37 | 43 | 0.0076613 | 0.0019201 | 0 | 0 |  | 1 | TRUE | wye
30 | LV_2295-7_0_6_load_41 | 44 | 0.0064268 | 0.0016107 | 0 | 0 |  | 1 | TRUE | wye
31 | LV_2295-7_0_6_load_55 | 45 | 0.0083303 | 0.0020878 | 0 | 0 |  | 1 | TRUE | wye
32 | LV_2295-7_0_6_load_62 | 47 | 0.0047717 | 0.0011959 | 0 | 0 |  | 1 | TRUE | wye
33 | LV_2295-7_0_6_load_44 | 48 | 0.0011232 | 0.0002815 | 0 | 0 |  | 1 | TRUE | wye
34 | LV_2295-7_0_6_load_48 | 50 | 0.0013918 | 0.00034881 | 0 | 0 |  | 1 | TRUE | wye
35 | LV_2295-7_0_6_load_49 | 51 | 0.00058424 | 0.00014642 | 0 | 0 |  | 1 | TRUE | wye
36 | LV_2295-7_0_6_load_60 | 53 | 0.0017472 | 0.00043789 | 0 | 0 |  | 1 | TRUE | wye
37 | LV_2295-7_0_6_load_64 | 54 | 0.00088282 | 0.00022126 | 0 | 0 |  | 1 | TRUE | wye
38 | LV_2295-7_0_6_load_54 | 55 | 0.0015946 | 0.00039964 | 0 | 0 |  | 1 | TRUE | wye
39 | LV_2295-7_0_6_load_50 | 56 | 0.0072768 | 0.0018237 | 0 | 0 |  | 1 | TRUE | wye
40 | LV_2295-7_0_6_load_63 | 58 | 0.0034818 | 0.00087262 | 0 | 0 |  | 1 | TRUE | wye
41 | LV_2295-7_0_6_load_51 | 59 | 0.0014459 | 0.00036237 | 0 | 0 |  | 1 | TRUE | wye
42 | LV_2295-7_0_6_load_53 | 60 | 0.0018251 | 0.00045741 | 0 | 0 |  | 1 | TRUE | wye
43 | LV_2295-7_0_6_load_59 | 61 | 0.001546 | 0.00038747 | 0 | 0 |  | 1 | TRUE | wye
44 | LV_2295-7_0_6_load_61 | 62 | 0.0010474 | 0.00026251 | 0 | 0 |  | 1 | TRUE | wye
45 | LV_2295-7_0_6_load_66 | 64 | 0.0012274 | 0.00030762 | 0 | 0 |  | 1 | TRUE | wye
46 | LV_2295-7_0_6_load_67 | 65 | 0.0044002 | 0.0011028 | 0 | 0 |  | 1 | TRUE | wye
47 | LV_2295-7_0_6_load_71 | 66 | 0.0013618 | 0.0003413 | 0 | 0 |  | 1 | TRUE | wye
48 | LV_2295-7_0_6_load_69 | 67 | 0.0012694 | 0.00031814 | 0 | 0 |  | 1 | TRUE | wye
49 | LV_2295-7_0_6_load_68 | 68 | 0.0037457 | 0.00093877 | 0 | 0 |  | 1 | TRUE | wye
50 | LV_2295-7_0_6_load_70 | 69 | 0.0021623 | 0.00054191 | 0 | 0 |  | 1 | TRUE | wye
51 | LV_2295-7_0_6_load_72 | 70 | 0.0032884 | 0.00082414 | 0 | 0 |  | 1 | TRUE | wye
52 | LV_2295-7_0_6_load_73 | 71 | 0.0021467 | 0.00053802 | 0 | 0 |  | 1 | TRUE | wye
53 | LV_2295-7_0_6_load_74 | 72 | 0.0029887 | 0.00074903 | 0 | 0 |  | 1 | TRUE | wye

## ext_grid
| name | bus | vm_pu | va_degree | slack_weight | in_service
0 |  | 30 | 1 | 0 | 1 | TRUE

## line
| name | std_type | from_bus | to_bus | length_km | r_ohm_per_km | x_ohm_per_km | c_nf_per_km | g_us_per_km | max_i_ka | df | parallel | type | in_service
0 | LV_2295-7_0_6_line_0 |  | 0 | 1 | 0.0053715 | 0.125 | 0.08 | 261 | 0 | 0.364 | 1 | 1 | cs | TRUE
1 | LV_2295-7_0_6_line_1 |  | 1 | 2 | 0.050825 | 0.125 | 0.08 | 261 | 0 | 0.364 | 1 | 1 | cs | TRUE
2 | LV_2295-7_0_6_line_2 |  | 2 | 3 | 0.006101 | 0.125 | 0.08 | 261 | 0 | 0.364 | 1 | 1 | cs | TRUE
3 | LV_2295-7_0_6_line_3 |  | 2 | 4 | 0.010006 | 0.125 | 0.08 | 261 | 0 | 0.364 | 1 | 1 | cs | TRUE
4 | LV_2295-7_0_6_line_4 |  | 3 | 5 | 0.032446 | 0.125 | 0.08 | 261 | 0 | 0.364 | 1 | 1 | cs | TRUE
5 | LV_2295-7_0_6_line_5 |  | 3 | 6 | 0.01735 | 0.125 | 0.08 | 261 | 0 | 0.364 | 1 | 1 | cs | TRUE
6 | LV_2295-7_0_6_line_6 |  | 5 | 12 | 0.045145 | 0.125 | 0.08 | 261 | 0 | 0.364 | 1 | 1 | cs | TRUE
7 | LV_2295-7_0_6_line_7 |  | 5 | 9 | 0.019862 | 0.125 | 0.08 | 261 | 0 | 0.364 | 1 | 1 | cs | TRUE
8 | LV_2295-7_0_6_line_8 |  | 7 | 8 | 0.039645 | 0.125 | 0.08 | 261 | 0 | 0.364 | 1 | 1 | cs | TRUE
9 | LV_2295-7_0_6_line_9 |  | 7 | 9 | 0.023815 | 0.125 | 0.08 | 261 | 0 | 0.364 | 1 | 1 | cs | TRUE
10 | LV_2295-7_0_6_line_10 |  | 8 | 10 | 0.038262 | 0.125 | 0.08 | 261 | 0 | 0.364 | 1 | 1 | cs | TRUE
11 | LV_2295-7_0_6_line_11 |  | 8 | 11 | 0.03055 | 0.125 | 0.08 | 261 | 0 | 0.364 | 1 | 1 | cs | TRUE
12 | LV_2295-7_0_6_line_12 |  | 11 | 34 | 0.0086046 | 0.125 | 0.08 | 261 | 0 | 0.364 | 1 | 1 | cs | TRUE
13 | LV_2295-7_0_6_line_13 |  | 12 | 13 | 0.01858 | 0.125 | 0.08 | 261 | 0 | 0.364 | 1 | 1 | cs | TRUE
14 | LV_2295-7_0_6_line_14 |  | 14 | 15 | 0.0027409 | 0.125 | 0.08 | 261 | 0 | 0.364 | 1 | 1 | cs | TRUE
15 | LV_2295-7_0_6_line_15 |  | 15 | 16 | 0.030025 | 0.125 | 0.08 | 261 | 0 | 0.364 | 1 | 1 | cs | TRUE
16 | LV_2295-7_0_6_line_16 |  | 16 | 17 | 0.020195 | 0.125 | 0.08 | 261 | 0 | 0.364 | 1 | 1 | cs | TRUE
17 | LV_2295-7_0_6_line_17 |  | 17 | 18 | 0.018197 | 0.125 | 0.08 | 261 | 0 | 0.364 | 1 | 1 | cs | TRUE
18 | LV_2295-7_0_6_line_18 |  | 17 | 19 | 0.0094035 | 0.125 | 0.08 | 261 | 0 | 0.364 | 1 | 1 | cs | TRUE
19 | LV_2295-7_0_6_line_19 |  | 18 | 20 | 0.018345 | 0.125 | 0.08 | 261 | 0 | 0.364 | 1 | 2 | cs | TRUE
20 | LV_2295-7_0_6_line_20 |  | 18 | 21 | 0.040375 | 0.125 | 0.08 | 261 | 0 | 0.364 | 1 | 1 | cs | TRUE
21 | LV_2295-7_0_6_line_21 |  | 19 | 22 | 0.029513 | 0.125 | 0.08 | 261 | 0 | 0.364 | 1 | 1 | cs | TRUE
22 | LV_2295-7_0_6_line_22 |  | 20 | 30 | 0.02742 | 0.125 | 0.08 | 261 | 0 | 0.364 | 1 | 3 | cs | TRUE
23 | LV_2295-7_0_6_line_23 |  | 23 | 24 | 0.011684 | 0.125 | 0.08 | 261 | 0 | 0.364 | 1 | 1 | cs | TRUE
24 | LV_2295-7_0_6_line_24 |  | 23 | 25 | 0.0048726 | 0.125 | 0.08 | 261 | 0 | 0.364 | 1 | 1 | cs | TRUE
25 | LV_2295-7_0_6_line_25 |  | 24 | 26 | 0.010072 | 0.125 | 0.08 | 261 | 0 | 0.364 | 1 | 1 | cs | TRUE
26 | LV_2295-7_0_6_line_26 |  | 25 | 27 | 0.009141 | 0.125 | 0.08 | 261 | 0 | 0.364 | 1 | 1 | cs | TRUE
27 | LV_2295-7_0_6_line_27 |  | 26 | 28 | 0.016933 | 0.125 | 0.08 | 261 | 0 | 0.364 | 1 | 1 | cs | TRUE
28 | LV_2295-7_0_6_line_28 |  | 27 | 29 | 0.015609 | 0.125 | 0.08 | 261 | 0 | 0.364 | 1 | 1 | cs | TRUE
29 | LV_2295-7_0_6_line_29 |  | 28 | 37 | 0.009137 | 0.125 | 0.08 | 261 | 0 | 0.364 | 1 | 1 | cs | TRUE
30 | LV_2295-7_0_6_line_30 |  | 29 | 31 | 0.0013942 | 0.125 | 0.08 | 261 | 0 | 0.364 | 1 | 1 | cs | TRUE
31 | LV_2295-7_0_6_line_31 |  | 30 | 42 | 0.030164 | 0.125 | 0.08 | 261 | 0 | 0.364 | 1 | 3 | cs | TRUE
32 | LV_2295-7_0_6_line_32 |  | 31 | 32 | 0.0091359 | 0.125 | 0.08 | 261 | 0 | 0.364 | 1 | 1 | cs | TRUE
33 | LV_2295-7_0_6_line_33 |  | 32 | 33 | 0.017629 | 0.125 | 0.08 | 261 | 0 | 0.364 | 1 | 1 | cs | TRUE
34 | LV_2295-7_0_6_line_34 |  | 34 | 42 | 0.017117 | 0.125 | 0.08 | 261 | 0 | 0.364 | 1 | 3 | cs | TRUE
35 | LV_2295-7_0_6_line_35 |  | 34 | 43 | 0.016202 | 0.125 | 0.08 | 261 | 0 | 0.364 | 1 | 3 | cs | TRUE
36 | LV_2295-7_0_6_line_36 |  | 35 | 36 | 0.000791 | 0.125 | 0.08 | 261 | 0 | 0.364 | 1 | 1 | cs | TRUE
37 | LV_2295-7_0_6_line_37 |  | 35 | 37 | 0.017233 | 0.125 | 0.08 | 261 | 0 | 0.364 | 1 | 1 | cs | TRUE
38 | LV_2295-7_0_6_line_38 |  | 36 | 38 | 0.0083449 | 0.125 | 0.08 | 261 | 0 | 0.364 | 1 | 1 | cs | TRUE
39 | LV_2295-7_0_6_line_39 |  | 38 | 39 | 0.014509 | 0.125 | 0.08 | 261 | 0 | 0.364 | 1 | 1 | cs | TRUE
40 | LV_2295-7_0_6_line_40 |  | 39 | 40 | 0.0036054 | 0.125 | 0.08 | 261 | 0 | 0.364 | 1 | 1 | cs | TRUE
41 | LV_2295-7_0_6_line_41 |  | 39 | 41 | 0.023135 | 0.125 | 0.08 | 261 | 0 | 0.364 | 1 | 1 | cs | TRUE
42 | LV_2295-7_0_6_line_42 |  | 40 | 47 | 0.022567 | 0.125 | 0.08 | 261 | 0 | 0.364 | 1 | 1 | cs | TRUE
43 | LV_2295-7_0_6_line_43 |  | 42 | 44 | 0.024555 | 0.125 | 0.08 | 261 | 0 | 0.364 | 1 | 1 | cs | TRUE
44 | LV_2295-7_0_6_line_44 |  | 43 | 45 | 0.023785 | 0.125 | 0.08 | 261 | 0 | 0.364 | 1 | 3 | cs | TRUE
45 | LV_2295-7_0_6_line_45 |  | 45 | 46 | 0.022568 | 0.125 | 0.08 | 261 | 0 | 0.364 | 1 | 3 | cs | TRUE
46 | LV_2295-7_0_6_line_46 |  | 46 | 52 | 0.03336 | 0.125 | 0.08 | 261 | 0 | 0.364 | 1 | 3 | cs | TRUE
47 | LV_2295-7_0_6_line_47 |  | 47 | 62 | 0.027541 | 0.125 | 0.08 | 261 | 0 | 0.364 | 1 | 1 | cs | TRUE
48 | LV_2295-7_0_6_line_48 |  | 48 | 49 | 0.009478 | 0.125 | 0.08 | 261 | 0 | 0.364 | 1 | 1 | cs | TRUE
49 | LV_2295-7_0_6_line_49 |  | 49 | 50 | 0.032545 | 0.125 | 0.08 | 261 | 0 | 0.364 | 1 | 1 | cs | TRUE
50 | LV_2295-7_0_6_line_50 |  | 49 | 51 | 0.097629 | 0.125 | 0.08 | 261 | 0 | 0.364 | 1 | 1 | cs | TRUE
51 | LV_2295-7_0_6_line_51 |  | 50 | 53 | 0.02556 | 0.125 | 0.08 | 261 | 0 | 0.364 | 1 | 1 | cs | TRUE
52 | LV_2295-7_0_6_line_52 |  | 51 | 54 | 0.010624 | 0.125 | 0.08 | 261 | 0 | 0.364 | 1 | 1 | cs | TRUE
53 | LV_2295-7_0_6_line_53 |  | 52 | 55 | 0.013025 | 0.125 | 0.08 | 261 | 0 | 0.364 | 1 | 1 | cs | TRUE
54 | LV_2295-7_0_6_line_54 |  | 52 | 56 | 0.017284 | 0.125 | 0.08 | 261 | 0 | 0.364 | 1 | 3 | cs | TRUE
55 | LV_2295-7_0_6_line_55 |  | 53 | 57 | 0.016979 | 0.125 | 0.08 | 261 | 0 | 0.364 | 1 | 1 | cs | TRUE
56 | LV_2295-7_0_6_line_56 |  | 54 | 58 | 0.025011 | 0.125 | 0.08 | 261 | 0 | 0.364 | 1 | 1 | cs | TRUE
57 | LV_2295-7_0_6_line_57 |  | 55 | 61 | 0.015373 | 0.125 | 0.08 | 261 | 0 | 0.364 | 1 | 1 | cs | TRUE
58 | LV_2295-7_0_6_line_58 |  | 56 | 59 | 0.025814 | 0.125 | 0.08 | 261 | 0 | 0.364 | 1 | 3 | cs | TRUE
59 | LV_2295-7_0_6_line_59 |  | 57 | 62 | 0.0079368 | 0.125 | 0.08 | 261 | 0 | 0.364 | 1 | 1 | cs | TRUE
60 | LV_2295-7_0_6_line_60 |  | 57 | 60 | 0.02187 | 0.125 | 0.08 | 261 | 0 | 0.364 | 1 | 2 | cs | TRUE
61 | LV_2295-7_0_6_line_61 |  | 58 | 63 | 0.040172 | 0.125 | 0.08 | 261 | 0 | 0.364 | 1 | 1 | cs | TRUE
62 | LV_2295-7_0_6_line_62 |  | 59 | 60 | 0.0046623 | 0.125 | 0.08 | 261 | 0 | 0.364 | 1 | 2 | cs | TRUE
63 | LV_2295-7_0_6_line_63 |  | 63 | 64 | 0.02142 | 0.125 | 0.08 | 261 | 0 | 0.364 | 1 | 1 | cs | TRUE
64 | LV_2295-7_0_6_line_64 |  | 63 | 65 | 0.038825 | 0.125 | 0.08 | 261 | 0 | 0.364 | 1 | 1 | cs | TRUE
65 | LV_2295-7_0_6_line_65 |  | 65 | 66 | 0.0067674 | 0.125 | 0.08 | 261 | 0 | 0.364 | 1 | 1 | cs | TRUE
66 | LV_2295-7_0_6_line_66 |  | 66 | 67 | 0.0088397 | 0.125 | 0.08 | 261 | 0 | 0.364 | 1 | 1 | cs | TRUE
67 | LV_2295-7_0_6_line_67 |  | 67 | 68 | 0.021254 | 0.125 | 0.08 | 261 | 0 | 0.364 | 1 | 1 | cs | TRUE
68 | LV_2295-7_0_6_line_68 |  | 68 | 69 | 0.0098997 | 0.125 | 0.08 | 261 | 0 | 0.364 | 1 | 1 | cs | TRUE
69 | LV_2295-7_0_6_line_69 |  | 69 | 70 | 0.0071507 | 0.125 | 0.08 | 261 | 0 | 0.364 | 1 | 1 | cs | TRUE
70 | LV_2295-7_0_6_line_70 |  | 70 | 71 | 0.00041791 | 0.125 | 0.08 | 261 | 0 | 0.364 | 1 | 1 | cs | TRUE
71 | LV_2295-7_0_6_line_71 |  | 71 | 72 | 0.015496 | 0.125 | 0.08 | 261 | 0 | 0.364 | 1 | 1 | cs | TRUE

## trafo
| name | std_type | hv_bus | lv_bus | sn_mva | vn_hv_kv | vn_lv_kv | vk_percent | vkr_percent | pfe_kw | i0_percent | shift_degree | tap_side | tap_neutral | tap_min | tap_max | tap_step_percent | tap_step_degree | tap_pos | tap_phase_shifter | parallel | df | in_service
0 | LV_2295-7_0_6_trafo_39 | 0.63 MVA 20/0.4 kV | 73 | 30 | 0.63 | 20 | 0.4 | 6 | 1.206 | 1.65 | 0.2619 | 150 | hv | 0 | -2 | 2 | 2.5 | 0 | 0 | FALSE | 1 | 1 | TRUE

## line_geodata
| x0 | y0 | x1 | y1 | x2 | y2 | x3 | y3 | x4 | y4 | x5 | y5 | x6 | y6
0 | 2584305.9335 | 1194240.9326 | 2584304.077 | 1194245.9731
1 | 2584305.9335 | 1194240.9326 | 2584310.6848 | 1194228.0355 | 2584275.5935 | 1194216.0551
2 | 2584275.5935 | 1194216.0551 | 2584273.4674 | 1194221.7749
3 | 2584275.5935 | 1194216.0551 | 2584279.0756 | 1194206.6747
4 | 2584273.4674 | 1194221.7749 | 2584242.8969 | 1194210.6609
5 | 2584273.4674 | 1194221.7749 | 2584267.4851 | 1194238.0605
6 | 2584229.6685 | 1194253.7633 | 2584233.0658 | 1194238.9242 | 2584242.8969 | 1194210.6609
7 | 2584242.8969 | 1194210.6609 | 2584249.4277 | 1194191.903
8 | 2584257.2581 | 1194169.4121 | 2584219.5737 | 1194156.7719
9 | 2584257.2581 | 1194169.4121 | 2584249.4277 | 1194191.903
10 | 2584219.5737 | 1194156.7719 | 2584220.8923 | 1194151.121 | 2584222.1188 | 1194145.2479 | 2584230.6637 | 1194120.2057
11 | 2584219.5737 | 1194156.7719 | 2584189.5166 | 1194151.3091
12 | 2584181.0507 | 1194149.7705 | 2584189.5166 | 1194151.3091
13 | 2584229.6685 | 1194253.7633 | 2584226.2069 | 1194272.0177
14 | 2584182.8401 | 1194245.012 | 2584180.1459 | 1194244.5085
15 | 2584180.1459 | 1194244.5085 | 2584150.632 | 1194238.993
16 | 2584130.7804 | 1194235.2831 | 2584150.632 | 1194238.993
17 | 2584136.8637 | 1194219.0694 | 2584129.9149 | 1194230.7608 | 2584130.7804 | 1194235.2831
18 | 2584130.7804 | 1194235.2831 | 2584121.5369 | 1194233.5559
19 | 2584136.8637 | 1194219.0694 | 2584142.3787 | 1194209.7942 | 2584145.0116 | 1194202.7056
20 | 2584136.8637 | 1194219.0694 | 2584110.0136 | 1194223.0209 | 2584101.2756 | 1194220.9542 | 2584097.0377 | 1194220.559
21 | 2584092.5258 | 1194228.135 | 2584121.5369 | 1194233.5559
22 | 2584145.0116 | 1194202.7056 | 2584149.2874 | 1194191.6328 | 2584154.2793 | 1194176.9054
23 | 2584048.4278 | 1194219.8951 | 2584052.5667 | 1194208.9671
24 | 2584048.4278 | 1194219.8951 | 2584046.704 | 1194224.4526
25 | 2584052.5667 | 1194208.9671 | 2584056.1319 | 1194199.5469
26 | 2584046.704 | 1194224.4526 | 2584043.47 | 1194233.0024
27 | 2584056.1319 | 1194199.5469 | 2584062.1254 | 1194183.7105
28 | 2584043.47 | 1194233.0024 | 2584037.9476 | 1194247.602
29 | 2584065.3596 | 1194175.1651 | 2584062.1254 | 1194183.7105
30 | 2584037.4543 | 1194248.906 | 2584037.9476 | 1194247.602
31 | 2584163.9626 | 1194148.3374 | 2584154.2793 | 1194176.9054
32 | 2584037.4543 | 1194248.906 | 2584034.2221 | 1194257.451
33 | 2584027.9852 | 1194273.9398 | 2584034.2221 | 1194257.451
34 | 2584163.9626 | 1194148.3374 | 2584169.1597 | 1194148.4125 | 2584181.0507 | 1194149.7705
35 | 2584181.0507 | 1194149.7705 | 2584186.2172 | 1194134.4144
36 | 2584071.4595 | 1194159.0475 | 2584071.7395 | 1194158.3077
37 | 2584071.4595 | 1194159.0475 | 2584065.3596 | 1194175.1651
38 | 2584071.7395 | 1194158.3077 | 2584074.6933 | 1194150.5031
39 | 2584079.8289 | 1194136.9336 | 2584074.6933 | 1194150.5031
40 | 2584079.8289 | 1194136.9336 | 2584081.015 | 1194133.5289
41 | 2584079.8289 | 1194136.9336 | 2584084.752 | 1194137.1094 | 2584102.7806 | 1194139.665
42 | 2584081.015 | 1194133.5289 | 2584088.439 | 1194112.218
43 | 2584163.9626 | 1194148.3374 | 2584139.651 | 1194144.8913
44 | 2584186.2172 | 1194134.4144 | 2584187.2427 | 1194131.3665 | 2584193.309 | 1194111.7124
45 | 2584202.2579 | 1194092.5504 | 2584198.417 | 1194103.8888 | 2584195.591 | 1194104.3188 | 2584193.309 | 1194111.7124
46 | 2584169.1806 | 1194087.5356 | 2584202.2579 | 1194092.5504
47 | 2584088.439 | 1194112.218 | 2584097.4994 | 1194086.2101
48 | 2584125.8919 | 1194008.2088 | 2584134.5319 | 1194004.3123
49 | 2584125.8919 | 1194008.2088 | 2584120.4643 | 1194024.6209 | 2584115.0908 | 1194038.902
50 | 2584125.8919 | 1194008.2088 | 2584114.4148 | 1194010.6963 | 2584101.9667 | 1194012.0081 | 2584085.1348 | 1194012.4978 | 2584066.3088 | 1194011.0474 | 2584042.3821 | 1194008.588 | 2584028.8701 | 1194007.0866
51 | 2584106.0897 | 1194062.8242 | 2584115.0908 | 1194038.902
52 | 2584028.8701 | 1194007.0866 | 2584018.3114 | 1194005.9133
53 | 2584169.1806 | 1194087.5356 | 2584171.1525 | 1194074.6607
54 | 2584169.1806 | 1194087.5356 | 2584152.0358 | 1194085.3462
55 | 2584100.1104 | 1194078.7151 | 2584106.0897 | 1194062.8242
56 | 2583993.4589 | 1194003.1054 | 2584000.5723 | 1194003.9422 | 2584018.3114 | 1194005.9133
57 | 2584173.4799 | 1194059.4649 | 2584171.1525 | 1194074.6607
58 | 2584152.0358 | 1194085.3462 | 2584126.4294 | 1194082.0762
59 | 2584100.1104 | 1194078.7151 | 2584097.4994 | 1194086.2101
60 | 2584100.1104 | 1194078.7151 | 2584121.8046 | 1194081.4856
61 | 2583954.2993 | 1193994.5285 | 2583968.5225 | 1193998.7257 | 2583977.3218 | 1194000.7586 | 2583986.7142 | 1194002.3119 | 2583993.4589 | 1194003.1054
62 | 2584126.4294 | 1194082.0762 | 2584121.8046 | 1194081.4856
63 | 2583954.2993 | 1193994.5285 | 2583960.994 | 1193987.5734 | 2583962.3149 | 1193982.8562 | 2583964.575 | 1193978.8702 | 2583964.8508 | 1193976.6016
64 | 2583954.2993 | 1193994.5285 | 2583917.8625 | 1193981.1216
65 | 2583917.8625 | 1193981.1216 | 2583915.008 | 1193980.0713 | 2583911.3879 | 1193979.1902
66 | 2583911.3879 | 1193979.1902 | 2583906.6963 | 1193978.0482 | 2583902.7019 | 1193977.6822
67 | 2583881.4806 | 1193976.8503 | 2583895.1486 | 1193976.99 | 2583902.7019 | 1193977.6822
68 | 2583881.4806 | 1193976.8503 | 2583871.5814 | 1193976.7491
69 | 2583864.4559 | 1193976.3579 | 2583866.785 | 1193976.7 | 2583871.5814 | 1193976.7491
70 | 2583864.4559 | 1193976.3579 | 2583864.0424 | 1193976.2971
71 | 2583864.0424 | 1193976.2971 | 2583856.8288 | 1193975.2374 | 2583848.9867 | 1193972.8227

## bus_geodata
| x | y | coords
0 | 2584304.077 | 1194245.9731
1 | 2584305.9335 | 1194240.9326
2 | 2584275.5935 | 1194216.0551
3 | 2584273.4674 | 1194221.7749
4 | 2584279.0756 | 1194206.6747
5 | 2584242.8969 | 1194210.6609
6 | 2584267.4851 | 1194238.0605
7 | 2584257.2581 | 1194169.4121
8 | 2584219.5737 | 1194156.7719
9 | 2584249.4277 | 1194191.903
10 | 2584230.6637 | 1194120.2057
11 | 2584189.5166 | 1194151.3091
12 | 2584229.6685 | 1194253.7633
13 | 2584226.2069 | 1194272.0177
14 | 2584182.8401 | 1194245.012
15 | 2584180.1459 | 1194244.5085
16 | 2584150.632 | 1194238.993
17 | 2584130.7804 | 1194235.2831
18 | 2584136.8637 | 1194219.0694
19 | 2584121.5369 | 1194233.5559
20 | 2584145.0116 | 1194202.7056
21 | 2584097.0377 | 1194220.559
22 | 2584092.5258 | 1194228.135
23 | 2584048.4278 | 1194219.8951
24 | 2584052.5667 | 1194208.9671
25 | 2584046.704 | 1194224.4526
26 | 2584056.1319 | 1194199.5469
27 | 2584043.47 | 1194233.0024
28 | 2584062.1254 | 1194183.7105
29 | 2584037.9476 | 1194247.602
30 | 2584154.2793 | 1194176.9054
31 | 2584037.4543 | 1194248.906
32 | 2584034.2221 | 1194257.451
33 | 2584027.9852 | 1194273.9398
34 | 2584181.0507 | 1194149.7705
35 | 2584071.4595 | 1194159.0475
36 | 2584071.7395 | 1194158.3077
37 | 2584065.3596 | 1194175.1651
38 | 2584074.6933 | 1194150.5031
39 | 2584079.8289 | 1194136.9336
40 | 2584081.015 | 1194133.5289
41 | 2584102.7806 | 1194139.665
42 | 2584163.9626 | 1194148.3374
43 | 2584186.2172 | 1194134.4144
44 | 2584139.651 | 1194144.8913
45 | 2584193.309 | 1194111.7124
46 | 2584202.2579 | 1194092.5504
47 | 2584088.439 | 1194112.218
48 | 2584134.5319 | 1194004.3123
49 | 2584125.8919 | 1194008.2088
50 | 2584115.0908 | 1194038.902
51 | 2584028.8701 | 1194007.0866
52 | 2584169.1806 | 1194087.5356
53 | 2584106.0897 | 1194062.8242
54 | 2584018.3114 | 1194005.9133
55 | 2584171.1525 | 1194074.6607
56 | 2584152.0358 | 1194085.3462
57 | 2584100.1104 | 1194078.7151
58 | 2583993.4589 | 1194003.1054
59 | 2584126.4294 | 1194082.0762
60 | 2584121.8046 | 1194081.4856
61 | 2584173.4799 | 1194059.4649
62 | 2584097.4994 | 1194086.2101
63 | 2583954.2993 | 1193994.5285
64 | 2583964.8508 | 1193976.6016
65 | 2583917.8625 | 1193981.1216
66 | 2583911.3879 | 1193979.1902
67 | 2583902.7019 | 1193977.6822
68 | 2583881.4806 | 1193976.8503
69 | 2583871.5814 | 1193976.7491
70 | 2583864.4559 | 1193976.3579
71 | 2583864.0424 | 1193976.2971
72 | 2583848.9867 | 1193972.8227
73 | 2584145.0116 | 1194202.7056

## line_std_types
| c_nf_per_km | r_ohm_per_km | x_ohm_per_km | max_i_ka | type | q_mm2 | alpha | voltage_rating
NAYY 4x50 SE | 210 | 0.642 | 0.083 | 0.142 | cs | 50 | 0.00403 | LV
NAYY 4x120 SE | 264 | 0.225 | 0.08 | 0.242 | cs | 120 | 0.00403 | LV
NAYY 4x150 SE | 261 | 0.208 | 0.08 | 0.27 | cs | 150 | 0.00403 | LV
NA2XS2Y 1x95 RM/25 12/20 kV | 216 | 0.313 | 0.132 | 0.252 | cs | 95 | 0.00403 | MV
NA2XS2Y 1x185 RM/25 12/20 kV | 273 | 0.161 | 0.117 | 0.362 | cs | 185 | 0.00403 | MV
NA2XS2Y 1x240 RM/25 12/20 kV | 304 | 0.122 | 0.112 | 0.421 | cs | 240 | 0.00403 | MV
NA2XS2Y 1x95 RM/25 6/10 kV | 315 | 0.313 | 0.123 | 0.249 | cs | 95 | 0.00403 | MV
NA2XS2Y 1x185 RM/25 6/10 kV | 406 | 0.161 | 0.11 | 0.358 | cs | 185 | 0.00403 | MV
NA2XS2Y 1x240 RM/25 6/10 kV | 456 | 0.122 | 0.105 | 0.416 | cs | 240 | 0.00403 | MV
NA2XS2Y 1x150 RM/25 12/20 kV | 250 | 0.206 | 0.116 | 0.319 | cs | 150 | 0.00403 | MV
NA2XS2Y 1x120 RM/25 12/20 kV | 230 | 0.253 | 0.119 | 0.283 | cs | 120 | 0.00403 | MV
NA2XS2Y 1x70 RM/25 12/20 kV | 190 | 0.443 | 0.132 | 0.22 | cs | 70 | 0.00403 | MV
NA2XS2Y 1x150 RM/25 6/10 kV | 360 | 0.206 | 0.11 | 0.315 | cs | 150 | 0.00403 | MV
NA2XS2Y 1x120 RM/25 6/10 kV | 340 | 0.253 | 0.113 | 0.28 | cs | 120 | 0.00403 | MV
NA2XS2Y 1x70 RM/25 6/10 kV | 280 | 0.443 | 0.123 | 0.217 | cs | 70 | 0.00403 | MV
N2XS(FL)2Y 1x120 RM/35 64/110 kV | 112 | 0.153 | 0.166 | 0.366 | cs | 120 | 0.00393 | HV
N2XS(FL)2Y 1x185 RM/35 64/110 kV | 125 | 0.099 | 0.156 | 0.457 | cs | 185 | 0.00393 | HV
N2XS(FL)2Y 1x240 RM/35 64/110 kV | 135 | 0.075 | 0.149 | 0.526 | cs | 240 | 0.00393 | HV
N2XS(FL)2Y 1x300 RM/35 64/110 kV | 144 | 0.06 | 0.144 | 0.588 | cs | 300 | 0.00393 | HV
15-AL1/3-ST1A 0.4 | 11 | 1.8769 | 0.35 | 0.105 | ol | 16 | 0.00403 | LV
24-AL1/4-ST1A 0.4 | 11.25 | 1.2012 | 0.335 | 0.14 | ol | 24 | 0.00403 | LV
48-AL1/8-ST1A 0.4 | 12.2 | 0.5939 | 0.3 | 0.21 | ol | 48 | 0.00403 | LV
94-AL1/15-ST1A 0.4 | 13.2 | 0.306 | 0.29 | 0.35 | ol | 94 | 0.00403 | LV
34-AL1/6-ST1A 10.0 | 9.7 | 0.8342 | 0.36 | 0.17 | ol | 34 | 0.00403 | MV
48-AL1/8-ST1A 10.0 | 10.1 | 0.5939 | 0.35 | 0.21 | ol | 48 | 0.00403 | MV
70-AL1/11-ST1A 10.0 | 10.4 | 0.4132 | 0.339 | 0.29 | ol | 70 | 0.00403 | MV
94-AL1/15-ST1A 10.0 | 10.75 | 0.306 | 0.33 | 0.35 | ol | 94 | 0.00403 | MV
122-AL1/20-ST1A 10.0 | 11.1 | 0.2376 | 0.323 | 0.41 | ol | 122 | 0.00403 | MV
149-AL1/24-ST1A 10.0 | 11.25 | 0.194 | 0.315 | 0.47 | ol | 149 | 0.00403 | MV
34-AL1/6-ST1A 20.0 | 9.15 | 0.8342 | 0.382 | 0.17 | ol | 34 | 0.00403 | MV
48-AL1/8-ST1A 20.0 | 9.5 | 0.5939 | 0.372 | 0.21 | ol | 48 | 0.00403 | MV
70-AL1/11-ST1A 20.0 | 9.7 | 0.4132 | 0.36 | 0.29 | ol | 70 | 0.00403 | MV
94-AL1/15-ST1A 20.0 | 10 | 0.306 | 0.35 | 0.35 | ol | 94 | 0.00403 | MV
122-AL1/20-ST1A 20.0 | 10.3 | 0.2376 | 0.344 | 0.41 | ol | 122 | 0.00403 | MV
149-AL1/24-ST1A 20.0 | 10.5 | 0.194 | 0.337 | 0.47 | ol | 149 | 0.00403 | MV
184-AL1/30-ST1A 20.0 | 10.75 | 0.1571 | 0.33 | 0.535 | ol | 184 | 0.00403 | MV
243-AL1/39-ST1A 20.0 | 11 | 0.1188 | 0.32 | 0.645 | ol | 243 | 0.00403 | MV
48-AL1/8-ST1A 110.0 | 8 | 0.5939 | 0.46 | 0.21 | ol | 48 | 0.00403 | HV
70-AL1/11-ST1A 110.0 | 8.4 | 0.4132 | 0.45 | 0.29 | ol | 70 | 0.00403 | HV
94-AL1/15-ST1A 110.0 | 8.65 | 0.306 | 0.44 | 0.35 | ol | 94 | 0.00403 | HV
122-AL1/20-ST1A 110.0 | 8.5 | 0.2376 | 0.43 | 0.41 | ol | 122 | 0.00403 | HV
149-AL1/24-ST1A 110.0 | 8.75 | 0.194 | 0.41 | 0.47 | ol | 149 | 0.00403 | HV
184-AL1/30-ST1A 110.0 | 8.8 | 0.1571 | 0.4 | 0.535 | ol | 184 | 0.00403 | HV
243-AL1/39-ST1A 110.0 | 9 | 0.1188 | 0.39 | 0.645 | ol | 243 | 0.00403 | HV
305-AL1/39-ST1A 110.0 | 9.2 | 0.0949 | 0.38 | 0.74 | ol | 305 | 0.00403 | HV
490-AL1/64-ST1A 110.0 | 9.75 | 0.059 | 0.37 | 0.96 | ol | 490 | 0.00403 | HV
679-AL1/86-ST1A 110.0 | 9.95 | 0.042 | 0.36 | 1.15 | ol | 679 | 0.00403 | HV
490-AL1/64-ST1A 220.0 | 10 | 0.059 | 0.285 | 0.96 | ol | 490 | 0.00403 | HV
679-AL1/86-ST1A 220.0 | 11.7 | 0.042 | 0.275 | 1.15 | ol | 679 | 0.00403 | HV
490-AL1/64-ST1A 380.0 | 11 | 0.059 | 0.253 | 0.96 | ol | 490 | 0.00403 | HV
679-AL1/86-ST1A 380.0 | 14.6 | 0.042 | 0.25 | 1.15 | ol | 679 | 0.00403 | HV

## trafo_std_types
| i0_percent | pfe_kw | vkr_percent | sn_mva | vn_lv_kv | vn_hv_kv | vk_percent | shift_degree | vector_group | tap_side | tap_neutral | tap_min | tap_max | tap_step_degree | tap_step_percent | tap_phase_shifter
160 MVA 380/110 kV | 0.06 | 60 | 0.25 | 160 | 110 | 380 | 12.2 | 0 | Yy0 | hv | 0 | -9 | 9 | 0 | 1.5 | FALSE
100 MVA 220/110 kV | 0.06 | 55 | 0.26 | 100 | 110 | 220 | 12 | 0 | Yy0 | hv | 0 | -9 | 9 | 0 | 1.5 | FALSE
63 MVA 110/20 kV | 0.04 | 22 | 0.32 | 63 | 20 | 110 | 18 | 150 | YNd5 | hv | 0 | -9 | 9 | 0 | 1.5 | FALSE
40 MVA 110/20 kV | 0.05 | 18 | 0.34 | 40 | 20 | 110 | 16.2 | 150 | YNd5 | hv | 0 | -9 | 9 | 0 | 1.5 | FALSE
25 MVA 110/20 kV | 0.07 | 14 | 0.41 | 25 | 20 | 110 | 12 | 150 | YNd5 | hv | 0 | -9 | 9 | 0 | 1.5 | FALSE
63 MVA 110/10 kV | 0.04 | 22 | 0.32 | 63 | 10 | 110 | 18 | 150 | YNd5 | hv | 0 | -9 | 9 | 0 | 1.5 | FALSE
40 MVA 110/10 kV | 0.05 | 18 | 0.34 | 40 | 10 | 110 | 16.2 | 150 | YNd5 | hv | 0 | -9 | 9 | 0 | 1.5 | FALSE
25 MVA 110/10 kV | 0.07 | 14 | 0.41 | 25 | 10 | 110 | 12 | 150 | YNd5 | hv | 0 | -9 | 9 | 0 | 1.5 | FALSE
0.25 MVA 20/0.4 kV | 0.32 | 0.8 | 1.44 | 0.25 | 0.4 | 20 | 6 | 150 | Yzn5 | hv | 0 | -2 | 2 | 0 | 2.5 | FALSE
0.4 MVA 20/0.4 kV | 0.3375 | 1.35 | 1.425 | 0.4 | 0.4 | 20 | 6 | 150 | Dyn5 | hv | 0 | -2 | 2 | 0 | 2.5 | FALSE
0.63 MVA 20/0.4 kV | 0.2619 | 1.65 | 1.206 | 0.63 | 0.4 | 20 | 6 | 150 | Dyn5 | hv | 0 | -2 | 2 | 0 | 2.5 | FALSE
0.25 MVA 10/0.4 kV | 0.24 | 0.6 | 1.2 | 0.25 | 0.4 | 10 | 4 | 150 | Dyn5 | hv | 0 | -2 | 2 | 0 | 2.5 | FALSE
0.4 MVA 10/0.4 kV | 0.2375 | 0.95 | 1.325 | 0.4 | 0.4 | 10 | 4 | 150 | Dyn5 | hv | 0 | -2 | 2 | 0 | 2.5 | FALSE
0.63 MVA 10/0.4 kV | 0.1873 | 1.18 | 1.0794 | 0.63 | 0.4 | 10 | 4 | 150 | Dyn5 | hv | 0 | -2 | 2 | 0 | 2.5 | FALSE

## trafo3w_std_types
| sn_hv_mva | sn_mv_mva | sn_lv_mva | vn_hv_kv | vn_mv_kv | vn_lv_kv | vk_hv_percent | vk_mv_percent | vk_lv_percent | vkr_hv_percent | vkr_mv_percent | vkr_lv_percent | pfe_kw | i0_percent | shift_mv_degree | shift_lv_degree | vector_group | tap_side | tap_neutral | tap_min | tap_max | tap_step_percent
63/25/38 MVA 110/20/10 kV | 63 | 25 | 38 | 110 | 20 | 10 | 10.4 | 10.4 | 10.4 | 0.28 | 0.32 | 0.35 | 35 | 0.89 | 0 | 0 | YN0yn0yn0 | hv | 0 | -10 | 10 | 1.2
63/25/38 MVA 110/10/10 kV | 63 | 25 | 38 | 110 | 10 | 10 | 10.4 | 10.4 | 10.4 | 0.28 | 0.32 | 0.35 | 35 | 0.89 | 0 | 0 | YN0yn0yn0 | hv | 0 | -10 | 10 | 1.2

## fuse_std_types
| fuse_type | i_rated_a | t_avg | t_min | t_total | x_avg | x_min | x_total
HV 100A | HV 100A | 100 | 0 | [10.0, 3.64, 0.854, 0.281, 0.1, 0.0531, 0.022, 0.01] | [10.0, 4.267, 1.21, 0.403, 0.1, 0.058, 0.022, 0.01] | 0 | [300.0, 350.0, 450.0, 550.0, 700.0, 850.0, 1200.0, 1752.0] | [600.0, 700.0, 900.0, 1150.0, 1665.0, 2000.0, 3000.0, 4313.0]
HV 10A | HV 10A | 10 | 0 | [10.0, 1675.0, 0.344, 0.156, 0.1, 0.0417, 0.0171, 0.01] | [10.0, 1.3, 0.3, 0.155, 0.1, 0.0555, 0.023, 0.01] | 0 | [30.0, 32.0, 35.0, 37.0, 39.0, 50.0, 70.0, 88.0] | [60.0, 70.0, 80.0, 87.0, 94.0, 110.0, 150.0, 216.0]
HV 125A | HV 125A | 125 | 0 | [10.0, 1.82, 0.344, 0.1, 0.0467, 0.0269, 0.01] | [10.0, 2.478, 0.426, 0.1, 0.0427, 0.0211, 0.01] | 0 | [375.0, 500.0, 700.0, 925.0, 1200.0, 1500.0, 2341.0] | [750.0, 1000.0, 1500.0, 2200.0, 3000.0, 4000.0, 5765.0]
HV 160A | HV 160A | 160 | 0 | [10.0, 4.15, 1.03, 0.198, 0.1, 0.051, 0.0172, 0.01] | [10.0, 2.3, 0.734, 0.274, 0.1, 0.046, 0.0177, 0.01] | 0 | [480.0, 550.0, 700.0, 1000.0, 1260.0, 1600.0, 2500.0, 3227.0] | [960.0, 1300.0, 1700.0, 2200.0, 2996.0, 4000.0, 6000.0, 7946.0]
HV 16A | HV 16A | 16 | 0 | [10.0, 0.352, 0.164, 0.1, 0.0649, 0.0342, 0.01] | [10.0, 2.34, 0.722, 0.181, 0.1, 0.055, 0.0296, 0.01] | 0 | [48.0, 60.0, 65.0, 71.0, 80.0, 100.0, 162.0] | [96.0, 110.0, 125.0, 150.0, 168.0, 200.0, 250.0, 398.0]
HV 200A | HV 200A | 200 | 0 | [10.0, 4.267, 1.21, 0.403, 0.1, 0.058, 0.022, 0.01] | [10.0, 3.73, 1.654, 0.328, 0.1, 0.0531, 0.019, 0.01] | 0 | [600.0, 700.0, 900.0, 1150.0, 1665.0, 2000.0, 3000.0, 4313.0] | [1200.0, 1500.0, 1800.0, 2700.0, 3960.0, 5000.0, 7500.0, 10620.0]
HV 20A | HV 20A | 20 | 0 | [10.0, 1.3, 0.3, 0.155, 0.1, 0.0555, 0.023, 0.01] | [10.0, 1.3, 0.161, 0.1, 0.0611, 0.0399, 0.0141, 0.01] | 0 | [60.0, 70.0, 80.0, 87.0, 94.0, 110.0, 150.0, 216.0] | [120.0, 150.0, 200.0, 223.0, 260.0, 300.0, 450.0, 532.0]
HV 25A | HV 25A | 25 | 0 | [10.0, 2.512, 0.833, 0.299, 0.1, 0.0372, 0.0223, 0.01] | [10.0, 3.125, 0.597, 0.198, 0.1, 0.0378, 0.022, 0.01] | 0 | [75.0, 82.0, 90.0, 100.0, 124.0, 170.0, 200.0, 289.0] | [150.0, 170.0, 210.0, 250.0, 294.0, 400.0, 500.0, 711.0]
HV 31.5A | HV 31.5A | 31.5 | 0 | [10.0, 2.34, 0.722, 0.181, 0.1, 0.055, 0.0296, 0.01] | [10.0, 2.84, 0.368, 0.164, 0.1, 0.0621, 0.0378, 0.0195, 0.01] | 0 | [95.0, 110.0, 125.0, 150.0, 165.0, 200.0, 250.0, 390.0] | [189.0, 220.0, 300.0, 350.0, 393.0, 450.0, 530.0, 700.0, 960.0]
HV 40A | HV 40A | 40 | 0 | [10.0, 1.3, 0.161, 0.1, 0.0611, 0.0399, 0.0141, 0.01] | [10.0, 2.05, 0.369, 0.198, 0.1, 0.051, 0.0298, 0.01] | 0 | [120.0, 150.0, 200.0, 223.0, 260.0, 300.0, 450.0, 532.0] | [240.0, 300.0, 400.0, 450.0, 530.0, 650.0, 800.0, 1311.0]
HV 50A | HV 50A | 50 | 0 | [10.0, 3.215, 0.597, 0.198, 0.1, 0.0378, 0.022, 0.01] | [10.0, 3.64, 0.854, 0.281, 0.1, 0.0531, 0.022, 0.01] | 0 | [150.0, 170.0, 210.0, 250.0, 294.0, 400.0, 500.0, 711.0] | [300.0, 350.0, 450.0, 550.0, 700.0, 850.0, 1200.0, 1752.0]
HV 6.3A | HV 6.3A | 6.3 | 0 | [10.0, 1.39, 0.344, 0.168, 0.1, 0.056, 0.0263, 0.01] | [10.0, 1.711, 0.516, 0.198, 0.1, 0.0634, 0.0303, 0.01] | 0 | [19.0, 19.5, 20.4, 20.8, 22.0, 25.0, 32.0, 48.0] | [38.0, 40.0, 43.0, 48.0, 53.0, 60.0, 75.0, 118.0]
HV 63A | HV 63A | 63 | 0 | [10.0, 2.84, 0.368, 0.164, 0.1, 0.0621, 0.0378, 0.0195, 0.01] | [10.0, 1.82, 0.344, 0.1, 0.0467, 0.0269, 0.01] | 0 | [189.0, 220.0, 300.0, 350.0, 393.0, 450.0, 530.0, 700.0, 961.0] | [378.0, 500.0, 700.0, 934.0, 1200.0, 1500.0, 2366.0]
HV 80A | HV 80A | 80 | 0 | [10.0, 2.05, 0.369, 0.198, 0.1, 0.051, 0.0298, 0.01] | [10.0, 4.15, 1.03, 0.198, 0.1, 0.051, 0.0172, 0.01] | 0 | [240.0, 300.0, 400.0, 450.0, 530.0, 650.0, 800.0, 1311.0] | [480.0, 550.0, 700.0, 1000.0, 1260.0, 1600.0, 2500.0, 3227.0]
Siemens NH-1-100 | Siemens NH-1-100 | 100 | [5400.0, 2000.0, 400.0, 20.0, 1.0, 0.2, 0.012, 0.004] | 0 | 0 | [150.0, 190.0, 250.0, 430.0, 900.0, 1250.0, 2700.0, 3600.0] | 0 | 0
Siemens NH-1-125 | Siemens NH-1-125 | 125 | [4800.0, 120.0, 7.0, 0.1, 0.004] | 0 | 0 | [180.0, 400.0, 740.0, 2000.0, 4250.0] | 0 | 0
Siemens NH-1-16 | Siemens NH-1-16 | 16 | [4000.0, 400.0, 2.0, 0.1, 0.04, 0.01] | 0 | 0 | [26.0, 35.0, 75.0, 150.0, 200.0, 300.0] | 0 | 0
Siemens NH-1-160 | Siemens NH-1-160 | 160 | [4800.0, 120.0, 7.0, 0.1, 0.004] | 0 | 0 | [210.0, 500.0, 900.0, 2300.0, 5000.0] | 0 | 0
Siemens NH-1-25 | Siemens NH-1-25 | 25 | [4000.0, 1000.0, 10.0, 0.2, 0.02, 0.01] | 0 | 0 | [40.0, 50.0, 100.0, 210.0, 400.0, 500.0] | 0 | 0
Siemens NH-1-50 | Siemens NH-1-50 | 50 | [4000.0, 40.0, 4.0, 1.0, 0.02, 0.01] | 0 | 0 | [86.0, 200.0, 300.0, 400.0, 1000.0, 1280.0] | 0 | 0
Siemens NH-1-63 | Siemens NH-1-63 | 63 | [4000.0, 100.0, 10.0, 2.0, 0.04, 0.01] | 0 | 0 | [100.0, 200.0, 300.0, 400.0, 1000.0, 1500.0] | 0 | 0
Siemens NH-1-80 | Siemens NH-1-80 | 80 | [4800.0, 120.0, 7.0, 0.1, 0.01] | 0 | 0 | [150.58, 250.0, 450.0, 1150.0, 2470.0] | 0 | 0
Siemens NH-2-1000 | Siemens NH-2-1000 | 1000 | [4800.0, 120.0, 7.0, 0.1, 0.004] | 0 | 0 | [1900.0, 3500.0, 8400.0, 24000.0, 52000.0] | 0 | 0
Siemens NH-2-200 | Siemens NH-2-200 | 200 | [4800.0, 120.0, 7.0, 0.1, 0.004] | 0 | 0 | [280.0, 650.0, 1200.0, 3000.0, 7000.0] | 0 | 0
Siemens NH-2-224 | Siemens NH-2-224 | 224 | [4800.0, 120.0, 7.0, 0.2, 0.04, 0.004] | 0 | 0 | [400.0, 750.0, 1453.0, 3025.0, 4315.0, 7600.0] | 0 | 0
Siemens NH-2-250 | Siemens NH-2-250 | 250 | [4800.0, 120.0, 7.0, 0.1, 0.004] | 0 | 0 | [450.0, 800.0, 1650.0, 4000.0, 8500.0] | 0 | 0
Siemens NH-2-315 | Siemens NH-2-315 | 315 | [4800.0, 120.0, 7.0, 0.1, 0.004] | 0 | 0 | [550.0, 920.0, 1900.0, 5000.0, 11000.0] | 0 | 0
Siemens NH-2-355 | Siemens NH-2-355 | 355 | [4800.0, 120.0, 6.0, 0.1, 0.004] | 0 | 0 | [650.0, 1116.27, 2350.0, 5840.0, 12790.0] | 0 | 0
Siemens NH-2-400 | Siemens NH-2-400 | 400 | [4800.0, 120.0, 7.0, 0.1, 0.004] | 0 | 0 | [720.0, 1350.0, 2800.0, 6500.0, 15000.0] | 0 | 0
Siemens NH-2-425 | Siemens NH-2-425 | 425 | [4800.0, 120.0, 7.0, 0.1, 0.004] | 0 | 0 | [850.0, 1500.0, 3050.0, 7500.0, 16500.0] | 0 | 0
Siemens NH-2-630 | Siemens NH-2-630 | 630 | [4800.0, 120.0, 7.0, 0.1, 0.004] | 0 | 0 | [1200.0, 2000.0, 4800.0, 12000.0, 26000.0] | 0 | 0

## res_bus
| vm_pu | va_degree | p_mw | q_mvar
0 | 0.98352 | -0.31703 | 0.014196 | 0.003558
1 | 0.9836 | -0.31565 | 0 | 0
2 | 0.98426 | -0.30266 | 0 | 0
3 | 0.98442 | -0.29946 | 0 | 0
4 | 0.98412 | -0.30536 | 0.01501 | 0.0037619
5 | 0.98569 | -0.27479 | 0 | 0
6 | 0.98421 | -0.30355 | 0.013106 | 0.0032846
7 | 0.98839 | -0.22228 | 0 | 0
8 | 0.99126 | -0.16695 | 0 | 0
9 | 0.98667 | -0.25567 | 0.024737 | 0.0061996
10 | 0.99006 | -0.19019 | 0.034204 | 0.0085723
11 | 0.99442 | -0.1061 | 0.02342 | 0.0058697
12 | 0.98522 | -0.28403 | 0 | 0
13 | 0.98502 | -0.28783 | 0.011397 | 0.0028563
14 | 0.99268 | -0.14074 | 0.019829 | 0.0049696
15 | 0.99273 | -0.13977 | 0.025807 | 0.0064677
16 | 0.99399 | -0.11557 | 0.025803 | 0.0064668
17 | 0.9953 | -0.090154 | 0 | 0
18 | 0.99745 | -0.048762 | 0 | 0
19 | 0.9948 | -0.099774 | 0.025807 | 0.0064679
20 | 0.99873 | -0.024307 | 0 | 0
21 | 0.99662 | -0.064919 | 0.022822 | 0.0057198
22 | 0.99393 | -0.11658 | 0.032312 | 0.0080981
23 | 0.9759 | -0.46446 | 0 | 0
24 | 0.97639 | -0.4547 | 0.0038422 | 0.00096296
25 | 0.97569 | -0.46853 | 0.0043075 | 0.0010796
26 | 0.97686 | -0.44558 | 0.0040394 | 0.0010124
27 | 0.97534 | -0.47546 | 0.003844 | 0.0009634
28 | 0.9777 | -0.42903 | 0.0036034 | 0.00090309
29 | 0.97479 | -0.48619 | 0.025517 | 0.0063952
30 | 1 | 0 | -0.47151 | -0.11985
31 | 0.97478 | -0.4865 | 0.0043127 | 0.0010809
32 | 0.97471 | -0.48779 | 0.0038442 | 0.00096345
33 | 0.97465 | -0.48903 | 0.0038442 | 0.00096345
34 | 0.9955 | -0.08548 | 0 | 0
35 | 0.97916 | -0.40032 | 0.0036034 | 0.00090309
36 | 0.97921 | -0.39939 | 0.02318 | 0.0058094
37 | 0.97818 | -0.41952 | 0.0040407 | 0.0010127
38 | 0.97989 | -0.38606 | 0.0040425 | 0.0010132
39 | 0.98113 | -0.36185 | 0 | 0
40 | 0.98146 | -0.35548 | 0.0047088 | 0.0011801
41 | 0.98102 | -0.36417 | 0.0055284 | 0.0013855
42 | 0.99711 | -0.054856 | 0 | 0
43 | 0.99465 | -0.1016 | 0.0076613 | 0.0019201
44 | 0.99696 | -0.057623 | 0.0064268 | 0.0016107
45 | 0.99346 | -0.12425 | 0.0083303 | 0.0020878
46 | 0.99239 | -0.14467 | 0 | 0
47 | 0.9836 | -0.31382 | 0.0047717 | 0.0011959
48 | 0.98505 | -0.28588 | 0.0011232 | 0.0002815
49 | 0.98506 | -0.28568 | 0 | 0
50 | 0.98592 | -0.26894 | 0.0013918 | 0.00034881
51 | 0.98257 | -0.33411 | 0.00058424 | 0.00014642
52 | 0.99081 | -0.17495 | 0 | 0
53 | 0.98663 | -0.25517 | 0.0017472 | 0.00043789
54 | 0.98231 | -0.33929 | 0.00088282 | 0.00022126
55 | 0.99077 | -0.17568 | 0.0015946 | 0.00039964
56 | 0.99 | -0.19035 | 0.0072768 | 0.0018237
57 | 0.98713 | -0.2455 | 0 | 0
58 | 0.98171 | -0.35108 | 0.0034818 | 0.00087262
59 | 0.98886 | -0.21229 | 0.0014459 | 0.00036237
60 | 0.98855 | -0.21818 | 0.0018251 | 0.00045741
61 | 0.99075 | -0.1761 | 0.001546 | 0.00038747
62 | 0.98634 | -0.26086 | 0.0010474 | 0.00026251
63 | 0.98087 | -0.36751 | 0 | 0
64 | 0.98084 | -0.36798 | 0.0012274 | 0.00030762
65 | 0.9801 | -0.38255 | 0.0044002 | 0.0011028
66 | 0.97999 | -0.38463 | 0.0013618 | 0.0003413
67 | 0.97986 | -0.38713 | 0.0012694 | 0.00031814
68 | 0.97958 | -0.39266 | 0.0037457 | 0.00093877
69 | 0.97948 | -0.39457 | 0.0021623 | 0.00054191
70 | 0.97943 | -0.39566 | 0.0032884 | 0.00082414
71 | 0.97943 | -0.3957 | 0.0021467 | 0.00053802
72 | 0.97938 | -0.39654 | 0.0029887 | 0.00074903
73 | 0.99998 | 149.9956 | 0 | 0

## res_line
| p_from_mw | q_from_mvar | p_to_mw | q_to_mvar | pl_mw | ql_mvar | i_from_ka | i_to_ka | i_ka | vm_from_pu | va_from_degree | vm_to_pu | va_to_degree | loading_percent
0 | -0.014196 | -0.003558 | 0.014197 | 0.0035585 | 9.2924e-07 | 5.2654e-07 | 0.021478 | 0.021478 | 0.021478 | 0.98352 | -0.31703 | 0.9836 | -0.31565 | 5.9007
1 | -0.014197 | -0.0035585 | 0.014206 | 0.0035635 | 8.7924e-06 | 4.9816e-06 | 0.021478 | 0.021478 | 0.021478 | 0.9836 | -0.31565 | 0.98426 | -0.30266 | 5.9007
2 | -0.029218 | -0.0073265 | 0.029223 | 0.0073293 | 4.4644e-06 | 2.7797e-06 | 0.044174 | 0.044174 | 0.044174 | 0.98426 | -0.30266 | 0.98442 | -0.29946 | 12.1357
3 | 0.015012 | 0.003763 | -0.01501 | -0.0037619 | 1.9328e-06 | 1.1098e-06 | 0.022696 | 0.022696 | 0.022696 | 0.98426 | -0.30266 | 0.98412 | -0.30536 | 6.2351
4 | -0.042331 | -0.010615 | 0.042381 | 0.010647 | 4.9818e-05 | 3.1471e-05 | 0.063988 | 0.063988 | 0.063988 | 0.98442 | -0.29946 | 0.98569 | -0.27479 | 17.5791
5 | 0.013108 | 0.003286 | -0.013106 | -0.0032846 | 2.5543e-06 | 1.4142e-06 | 0.019814 | 0.019814 | 0.019814 | 0.98442 | -0.29946 | 0.98421 | -0.30355 | 5.4434
6 | 0.011404 | 0.00286 | -0.011399 | -0.0028573 | 5.0177e-06 | 2.6362e-06 | 0.017216 | 0.017216 | 0.017216 | 0.98569 | -0.27479 | 0.98522 | -0.28403 | 4.7297
7 | -0.053784 | -0.013507 | 0.053834 | 0.013538 | 4.9115e-05 | 3.118e-05 | 0.081204 | 0.081204 | 0.081204 | 0.98569 | -0.27479 | 0.98667 | -0.25567 | 22.3087
8 | -0.078696 | -0.019817 | 0.078904 | 0.019951 | 0.0002088 | 0.00013312 | 0.11851 | 0.11851 | 0.11851 | 0.98839 | -0.22228 | 0.99126 | -0.16695 | 32.5575
9 | 0.078696 | 0.019817 | -0.07857 | -0.019737 | 0.00012543 | 7.9968e-05 | 0.11851 | 0.11851 | 0.11851 | 0.98839 | -0.22228 | 0.98667 | -0.25567 | 32.5575
10 | 0.034242 | 0.0085961 | -0.034204 | -0.0085723 | 3.7918e-05 | 2.3775e-05 | 0.051407 | 0.051407 | 0.051407 | 0.99126 | -0.16695 | 0.99006 | -0.19019 | 14.1229
11 | -0.11315 | -0.028547 | 0.11348 | 0.028758 | 0.00033075 | 0.00021129 | 0.16992 | 0.16992 | 0.16992 | 0.99126 | -0.16695 | 0.99442 | -0.1061 | 46.6802
12 | -0.1369 | -0.034628 | 0.13703 | 0.034714 | 0.00013555 | 8.6641e-05 | 0.20496 | 0.20496 | 0.20496 | 0.99442 | -0.1061 | 0.9955 | -0.08548 | 56.308
13 | 0.011399 | 0.0028573 | -0.011397 | -0.0028563 | 2.0651e-06 | 1.0851e-06 | 0.017216 | 0.017216 | 0.017216 | 0.98522 | -0.28403 | 0.98502 | -0.28783 | 4.7297
14 | -0.019829 | -0.0049696 | 0.01983 | 0.0049702 | 9.0807e-07 | 5.4573e-07 | 0.029724 | 0.029724 | 0.029724 | 0.99268 | -0.14074 | 0.99273 | -0.13977 | 8.1658
15 | -0.045637 | -0.011438 | 0.045689 | 0.011471 | 5.2685e-05 | 3.333e-05 | 0.068405 | 0.068405 | 0.068405 | 0.99273 | -0.13977 | 0.99399 | -0.11557 | 18.7926
16 | -0.071492 | -0.017938 | 0.071579 | 0.017993 | 8.6759e-05 | 5.5263e-05 | 0.10703 | 0.10703 | 0.10703 | 0.99399 | -0.11557 | 0.9953 | -0.090154 | 29.4045
17 | -0.12975 | -0.032592 | 0.13001 | 0.032757 | 0.00025684 | 0.00016414 | 0.19401 | 0.19401 | 0.19401 | 0.9953 | -0.090154 | 0.99745 | -0.048762 | 53.2989
18 | 0.058171 | 0.014599 | -0.058145 | -0.014582 | 2.6676e-05 | 1.695e-05 | 0.086976 | 0.086976 | 0.086976 | 0.9953 | -0.090154 | 0.9948 | -0.099774 | 23.8944
19 | -0.15285 | -0.038487 | 0.15303 | 0.038601 | 0.00017894 | 0.00011404 | 0.22808 | 0.22808 | 0.22808 | 0.99745 | -0.048762 | 0.99873 | -0.024307 | 31.3301
20 | 0.02284 | 0.0057305 | -0.022822 | -0.0057198 | 1.758e-05 | 1.0725e-05 | 0.034075 | 0.034075 | 0.034075 | 0.99745 | -0.048762 | 0.99662 | -0.064919 | 9.3613
21 | 0.032338 | 0.0081143 | -0.032312 | -0.0080981 | 2.5898e-05 | 1.6192e-05 | 0.048374 | 0.048374 | 0.048374 | 0.9948 | -0.099774 | 0.99393 | -0.11658 | 13.2895
22 | -0.15303 | -0.038601 | 0.1532 | 0.038714 | 0.00017831 | 0.00011304 | 0.22808 | 0.22808 | 0.22808 | 0.99873 | -0.024307 | 1 | 0 | 20.8867
23 | -0.045713 | -0.011473 | 0.045734 | 0.011486 | 2.129e-05 | 1.348e-05 | 0.069707 | 0.069707 | 0.069707 | 0.9759 | -0.46446 | 0.97639 | -0.4547 | 19.1503
24 | 0.045713 | 0.011473 | -0.045704 | -0.011467 | 8.8786e-06 | 5.6214e-06 | 0.069707 | 0.069707 | 0.069707 | 0.9759 | -0.46446 | 0.97569 | -0.46853 | 19.1503
25 | -0.049576 | -0.012449 | 0.049598 | 0.012463 | 2.1566e-05 | 1.3676e-05 | 0.075562 | 0.075562 | 0.075562 | 0.97639 | -0.4547 | 0.97686 | -0.44558 | 20.7589
26 | 0.041396 | 0.010387 | -0.041383 | -0.010379 | 1.3665e-05 | 8.6313e-06 | 0.063138 | 0.063138 | 0.063138 | 0.97569 | -0.46853 | 0.97534 | -0.47546 | 17.3455
27 | -0.053637 | -0.013475 | 0.05368 | 0.013502 | 4.24e-05 | 2.6924e-05 | 0.081716 | 0.081715 | 0.081716 | 0.97686 | -0.44558 | 0.9777 | -0.42903 | 22.4493
28 | 0.037539 | 0.0094153 | -0.037519 | -0.0094032 | 1.92e-05 | 1.2094e-05 | 0.057273 | 0.057273 | 0.057273 | 0.97534 | -0.47546 | 0.97479 | -0.48619 | 15.7344
29 | -0.057283 | -0.014405 | 0.057309 | 0.014422 | 2.6053e-05 | 1.6559e-05 | 0.0872 | 0.0872 | 0.0872 | 0.9777 | -0.42903 | 0.97818 | -0.41952 | 23.9559
30 | 0.012002 | 0.003008 | -0.012002 | -0.0030079 | 1.755e-07 | 9.4937e-08 | 0.018321 | 0.018321 | 0.018321 | 0.97479 | -0.48619 | 0.97478 | -0.4865 | 5.0332
31 | 0.31665 | 0.081131 | -0.31581 | -0.080595 | 0.00083936 | 0.00053601 | 0.47181 | 0.47181 | 0.47181 | 1 | 0 | 0.99711 | -0.054856 | 43.2065
32 | 0.0076891 | 0.001927 | -0.0076886 | -0.0019268 | 4.72e-07 | 1.882e-07 | 0.011738 | 0.011738 | 0.011738 | 0.97478 | -0.4865 | 0.97471 | -0.48779 | 3.2246
33 | 0.0038444 | 0.00096337 | -0.0038442 | -0.00096345 | 2.2771e-07 | -7.398e-08 | 0.0058689 | 0.005869 | 0.005869 | 0.97471 | -0.48779 | 0.97465 | -0.48903 | 1.6124
34 | -0.30893 | -0.078692 | 0.30939 | 0.078984 | 0.00045713 | 0.00029189 | 0.46222 | 0.46222 | 0.46222 | 0.9955 | -0.08548 | 0.99711 | -0.054856 | 42.3281
35 | 0.1719 | 0.043978 | -0.17176 | -0.043893 | 0.00013404 | 8.5153e-05 | 0.25726 | 0.25726 | 0.25726 | 0.9955 | -0.08548 | 0.99465 | -0.1016 | 23.5588
36 | -0.065009 | -0.016373 | 0.065012 | 0.016375 | 2.8968e-06 | 1.844e-06 | 0.098822 | 0.098822 | 0.098822 | 0.97916 | -0.40032 | 0.97921 | -0.39939 | 27.149
37 | 0.061406 | 0.01547 | -0.06135 | -0.015434 | 5.6311e-05 | 3.5822e-05 | 0.093346 | 0.093346 | 0.093346 | 0.97916 | -0.40032 | 0.97818 | -0.41952 | 25.6446
38 | -0.088192 | -0.022184 | 0.088248 | 0.02222 | 5.6229e-05 | 3.5881e-05 | 0.13405 | 0.13405 | 0.13405 | 0.97921 | -0.39939 | 0.97989 | -0.38606 | 36.8258
39 | -0.092291 | -0.023233 | 0.092398 | 0.023302 | 0.00010692 | 6.8247e-05 | 0.14018 | 0.14018 | 0.14018 | 0.97989 | -0.38606 | 0.98113 | -0.36185 | 38.5123
40 | -0.097926 | -0.024687 | 0.097956 | 0.024706 | 2.9844e-05 | 1.9054e-05 | 0.14857 | 0.14857 | 0.14857 | 0.98113 | -0.36185 | 0.98146 | -0.35548 | 40.816
41 | 0.005529 | 0.0013856 | -0.0055284 | -0.0013855 | 6.1003e-07 | 9.8284e-08 | 0.0083854 | 0.0083855 | 0.0083855 | 0.98113 | -0.36185 | 0.98102 | -0.36417 | 2.3037
42 | -0.10267 | -0.025887 | 0.10287 | 0.026018 | 0.00020518 | 0.00013103 | 0.15571 | 0.15571 | 0.15571 | 0.98146 | -0.35548 | 0.9836 | -0.31382 | 42.7772
43 | 0.0064276 | 0.0016109 | -0.0064268 | -0.0016107 | 8.4724e-07 | 2.22e-07 | 0.0095922 | 0.0095923 | 0.0095923 | 0.99711 | -0.054856 | 0.99696 | -0.057623 | 2.6352
44 | 0.1641 | 0.041972 | -0.16392 | -0.041858 | 0.00017963 | 0.00011404 | 0.2458 | 0.2458 | 0.2458 | 0.99465 | -0.1016 | 0.99346 | -0.12425 | 22.5093
45 | 0.15559 | 0.039771 | -0.15544 | -0.039673 | 0.00015357 | 9.7411e-05 | 0.23332 | 0.23332 | 0.23332 | 0.99346 | -0.12425 | 0.99239 | -0.14467 | 21.3667
46 | 0.15544 | 0.039673 | -0.15521 | -0.039529 | 0.00022702 | 0.000144 | 0.23332 | 0.23332 | 0.23332 | 0.99239 | -0.14467 | 0.99081 | -0.17495 | 21.3668
47 | -0.10764 | -0.027213 | 0.10792 | 0.027389 | 0.00027416 | 0.00017511 | 0.16293 | 0.16293 | 0.16293 | 0.9836 | -0.31382 | 0.98634 | -0.26086 | 44.7604
48 | -0.0011232 | -0.0002815 | 0.0011232 | 0.00028138 | 1.0231e-08 | -1.1411e-07 | 0.0016967 | 0.0016966 | 0.0016967 | 0.98505 | -0.28588 | 0.98506 | -0.28568 | 0.46612
49 | -0.02879 | -0.0072611 | 0.028813 | 0.0072754 | 2.31e-05 | 1.4369e-05 | 0.043506 | 0.043506 | 0.043506 | 0.98506 | -0.28568 | 0.98592 | -0.26894 | 11.9522
50 | 0.027667 | 0.0069797 | -0.027603 | -0.00694 | 6.3997e-05 | 3.9719e-05 | 0.041809 | 0.04181 | 0.04181 | 0.98506 | -0.28568 | 0.98257 | -0.33411 | 11.4862
51 | -0.030205 | -0.0076242 | 0.030225 | 0.0076367 | 1.9936e-05 | 1.2433e-05 | 0.045606 | 0.045606 | 0.045606 | 0.98592 | -0.26894 | 0.98663 | -0.25517 | 12.5292
52 | 0.027019 | 0.0067935 | -0.027012 | -0.0067894 | 6.6724e-06 | 4.1358e-06 | 0.040925 | 0.040925 | 0.040925 | 0.98257 | -0.33411 | 0.98231 | -0.33929 | 11.2431
53 | 0.0031407 | 0.00078683 | -0.0031406 | -0.00078693 | 1.0867e-07 | -9.82e-08 | 0.0047167 | 0.0047168 | 0.0047168 | 0.99081 | -0.17495 | 0.99077 | -0.17568 | 1.2958
54 | 0.15207 | 0.038742 | -0.15196 | -0.038671 | 0.00011291 | 7.1596e-05 | 0.22861 | 0.22861 | 0.22861 | 0.99081 | -0.17495 | 0.99 | -0.19035 | 20.9348
55 | -0.031972 | -0.0080746 | 0.031987 | 0.0080838 | 1.4817e-05 | 9.2661e-06 | 0.048241 | 0.048241 | 0.048241 | 0.98663 | -0.25517 | 0.98713 | -0.2455 | 13.2531
56 | 0.026129 | 0.0065681 | -0.026114 | -0.0065591 | 1.4699e-05 | 9.0907e-06 | 0.039588 | 0.039588 | 0.039588 | 0.98231 | -0.33929 | 0.98171 | -0.35108 | 10.8758
57 | 0.001546 | 0.00038729 | -0.001546 | -0.00038747 | 3.1081e-08 | -1.7808e-07 | 0.0023219 | 0.002322 | 0.002322 | 0.99077 | -0.17568 | 0.99075 | -0.1761 | 0.63791
58 | 0.14468 | 0.036847 | -0.14453 | -0.03675 | 0.00015289 | 9.6854e-05 | 0.21767 | 0.21767 | 0.21767 | 0.99 | -0.19035 | 0.98886 | -0.21229 | 19.9333
59 | 0.10904 | 0.027703 | -0.10896 | -0.027651 | 8.0547e-05 | 5.1449e-05 | 0.16451 | 0.16451 | 0.16451 | 0.98713 | -0.2455 | 0.98634 | -0.26086 | 45.1945
60 | -0.14103 | -0.035786 | 0.14122 | 0.035905 | 0.00018561 | 0.00011823 | 0.21275 | 0.21275 | 0.21275 | 0.98713 | -0.2455 | 0.98855 | -0.21818 | 29.2238
61 | 0.022633 | 0.0056864 | -0.022615 | -0.0056756 | 1.7734e-05 | 1.0842e-05 | 0.03431 | 0.03431 | 0.03431 | 0.98171 | -0.35108 | 0.98087 | -0.36751 | 9.426
62 | 0.14308 | 0.036388 | -0.14304 | -0.036362 | 4.0596e-05 | 2.5862e-05 | 0.2155 | 0.2155 | 0.2155 | 0.98886 | -0.21229 | 0.98855 | -0.21818 | 29.6011
63 | 0.0012275 | 0.00030737 | -0.0012274 | -0.00030762 | 2.785e-08 | -2.5253e-07 | 0.001862 | 0.0018621 | 0.0018621 | 0.98087 | -0.36751 | 0.98084 | -0.36798 | 0.51157
64 | 0.021387 | 0.0053682 | -0.021372 | -0.0053589 | 1.533e-05 | 9.3213e-06 | 0.032448 | 0.032449 | 0.032449 | 0.98087 | -0.36751 | 0.9801 | -0.38255 | 8.9145
65 | 0.016972 | 0.0042561 | -0.01697 | -0.0042551 | 1.6851e-06 | 9.9317e-07 | 0.025768 | 0.025768 | 0.025768 | 0.9801 | -0.38255 | 0.97999 | -0.38463 | 7.0792
66 | 0.015608 | 0.0039138 | -0.015606 | -0.0039127 | 1.862e-06 | 1.0803e-06 | 0.0237 | 0.0237 | 0.0237 | 0.97999 | -0.38463 | 0.97986 | -0.38713 | 6.5111
67 | 0.014337 | 0.0035946 | -0.014333 | -0.0035924 | 3.7783e-06 | 2.1504e-06 | 0.021773 | 0.021773 | 0.021773 | 0.97986 | -0.38713 | 0.97958 | -0.39266 | 5.9815
68 | 0.010588 | 0.0026537 | -0.010587 | -0.0026532 | 9.6026e-07 | 4.8995e-07 | 0.016083 | 0.016083 | 0.016083 | 0.97958 | -0.39266 | 0.97948 | -0.39457 | 4.4184
69 | 0.0084244 | 0.0021113 | -0.0084239 | -0.0021111 | 4.3921e-07 | 1.911e-07 | 0.012798 | 0.012798 | 0.012798 | 0.97948 | -0.39457 | 0.97943 | -0.39566 | 3.516
70 | 0.0051355 | 0.0012869 | -0.0051355 | -0.0012869 | 9.5392e-09 | 8.4646e-10 | 0.0078022 | 0.0078022 | 0.0078022 | 0.97943 | -0.39566 | 0.97943 | -0.3957 | 2.1435
71 | 0.0029888 | 0.00074892 | -0.0029887 | -0.00074903 | 1.1982e-07 | -1.1833e-07 | 0.0045408 | 0.0045408 | 0.0045408 | 0.97943 | -0.3957 | 0.97938 | -0.39654 | 1.2475

## res_trafo
| p_hv_mw | q_hv_mvar | p_lv_mw | q_lv_mvar | pl_mw | ql_mvar | i_hv_ka | i_lv_ka | vm_hv_pu | va_hv_degree | vm_lv_pu | va_lv_degree | loading_percent
0 | -1.2729e-15 | -1.3162e-15 | 0.00165 | 1.2699e-07 | 0.00165 | 1.2699e-07 | 5.2857e-17 | 0.0023815 | 0.99998 | 149.9956 | 1 | 0 | 0.2619

## res_ext_grid
| p_mw | q_mvar
0 | 0.4929 | 0.12521

## res_load
| p_mw | q_mvar
0 | 0.014196 | 0.003558
1 | 0.01501 | 0.0037619
2 | 0.013106 | 0.0032846
3 | 0.024737 | 0.0061996
4 | 0.034204 | 0.0085723
5 | 0.02342 | 0.0058697
6 | 0.011397 | 0.0028563
7 | 0.019829 | 0.0049696
8 | 0.025807 | 0.0064677
9 | 0.025803 | 0.0064668
10 | 0.025807 | 0.0064679
11 | 0.022822 | 0.0057198
12 | 0.032312 | 0.0080981
13 | 0.0038422 | 0.00096296
14 | 0.0043075 | 0.0010796
15 | 0.0040394 | 0.0010124
16 | 0.003844 | 0.0009634
17 | 0.0036034 | 0.00090309
18 | 0.025517 | 0.0063952
19 | 0.021396 | 0.0053623
20 | 0.0043127 | 0.0010809
21 | 0.0038442 | 0.00096345
22 | 0.0038442 | 0.00096345
23 | 0.0036034 | 0.00090309
24 | 0.02318 | 0.0058094
25 | 0.0040407 | 0.0010127
26 | 0.0040425 | 0.0010132
27 | 0.0047088 | 0.0011801
28 | 0.0055284 | 0.0013855
29 | 0.0076613 | 0.0019201
30 | 0.0064268 | 0.0016107
31 | 0.0083303 | 0.0020878
32 | 0.0047717 | 0.0011959
33 | 0.0011232 | 0.0002815
34 | 0.0013918 | 0.00034881
35 | 0.00058424 | 0.00014642
36 | 0.0017472 | 0.00043789
37 | 0.00088282 | 0.00022126
38 | 0.0015946 | 0.00039964
39 | 0.0072768 | 0.0018237
40 | 0.0034818 | 0.00087262
41 | 0.0014459 | 0.00036237
42 | 0.0018251 | 0.00045741
43 | 0.001546 | 0.00038747
44 | 0.0010474 | 0.00026251
45 | 0.0012274 | 0.00030762
46 | 0.0044002 | 0.0011028
47 | 0.0013618 | 0.0003413
48 | 0.0012694 | 0.00031814
49 | 0.0037457 | 0.00093877
50 | 0.0021623 | 0.00054191
51 | 0.0032884 | 0.00082414
52 | 0.0021467 | 0.00053802
53 | 0.0029887 | 0.00074903

## dtypes
| element | column | dtype
0 | bus | name | object
1 | bus | vn_kv | float64
2 | bus | type | object
3 | bus | zone | object
4 | bus | in_service | bool
5 | load | name | object
6 | load | bus | uint32
7 | load | p_mw | float64
8 | load | q_mvar | float64
9 | load | const_z_percent | float64
10 | load | const_i_percent | float64
11 | load | sn_mva | float64
12 | load | scaling | float64
13 | load | in_service | bool
14 | load | type | object
15 | ext_grid | name | object
16 | ext_grid | bus | uint32
17 | ext_grid | vm_pu | float64
18 | ext_grid | va_degree | float64
19 | ext_grid | slack_weight | float64
20 | ext_grid | in_service | bool
21 | line | name | object
22 | line | std_type | object
23 | line | from_bus | uint32
24 | line | to_bus | uint32
25 | line | length_km | float64
26 | line | r_ohm_per_km | float64
27 | line | x_ohm_per_km | float64
28 | line | c_nf_per_km | float64
29 | line | g_us_per_km | float64
30 | line | max_i_ka | float64
31 | line | df | float64
32 | line | parallel | uint32
33 | line | type | object
34 | line | in_service | bool
35 | trafo | name | object
36 | trafo | std_type | object
37 | trafo | hv_bus | uint32
38 | trafo | lv_bus | uint32
39 | trafo | sn_mva | float64
40 | trafo | vn_hv_kv | float64
41 | trafo | vn_lv_kv | float64
42 | trafo | vk_percent | float64
43 | trafo | vkr_percent | float64
44 | trafo | pfe_kw | float64
45 | trafo | i0_percent | float64
46 | trafo | shift_degree | float64
47 | trafo | tap_side | object
48 | trafo | tap_neutral | int32
49 | trafo | tap_min | int32
50 | trafo | tap_max | int32
51 | trafo | tap_step_percent | float64
52 | trafo | tap_step_degree | float64
53 | trafo | tap_pos | int32
54 | trafo | tap_phase_shifter | bool
55 | trafo | parallel | uint32
56 | trafo | df | float64
57 | trafo | in_service | bool
58 | line_geodata | coords | object
59 | bus_geodata | x | float64
60 | bus_geodata | y | float64
61 | bus_geodata | coords | object
62 | res_bus | vm_pu | float64
63 | res_bus | va_degree | float64
64 | res_bus | p_mw | float64
65 | res_bus | q_mvar | float64
66 | res_line | p_from_mw | float64
67 | res_line | q_from_mvar | float64
68 | res_line | p_to_mw | float64
69 | res_line | q_to_mvar | float64
70 | res_line | pl_mw | float64
71 | res_line | ql_mvar | float64
72 | res_line | i_from_ka | float64
73 | res_line | i_to_ka | float64
74 | res_line | i_ka | float64
75 | res_line | vm_from_pu | float64
76 | res_line | va_from_degree | float64
77 | res_line | vm_to_pu | float64
78 | res_line | va_to_degree | float64
79 | res_line | loading_percent | float64
80 | res_trafo | p_hv_mw | float64
81 | res_trafo | q_hv_mvar | float64
82 | res_trafo | p_lv_mw | float64
83 | res_trafo | q_lv_mvar | float64
84 | res_trafo | pl_mw | float64
85 | res_trafo | ql_mvar | float64
86 | res_trafo | i_hv_ka | float64
87 | res_trafo | i_lv_ka | float64
88 | res_trafo | vm_hv_pu | float64
89 | res_trafo | va_hv_degree | float64
90 | res_trafo | vm_lv_pu | float64
91 | res_trafo | va_lv_degree | float64
92 | res_trafo | loading_percent | float64
93 | res_ext_grid | p_mw | float64
94 | res_ext_grid | q_mvar | float64
95 | res_load | p_mw | float64
96 | res_load | q_mvar | float64

## parameters
| version | format_version | converged | OPF_converged | name | f_hz | sn_mva
0 | 2.14.6 | 2.14.0 | TRUE | FALSE |  | 50 | 1