## bus
| name | vn_kv | type | zone | in_service
0 | bus_LV_2301-1_0_3_node_0 | 0.4 | n |  | TRUE
1 | bus_LV_2301-1_0_3_node_1 | 0.4 | n |  | TRUE
2 | bus_LV_2301-1_0_3_node_2 | 0.4 | n |  | TRUE
3 | bus_LV_2301-1_0_3_node_63 | 0.4 | n |  | TRUE
4 | bus_LV_2301-1_0_3_node_4 | 0.4 | n |  | TRUE
5 | bus_LV_2301-1_0_3_node_76 | 0.4 | n |  | TRUE
6 | bus_LV_2301-1_0_3_node_6 | 0.4 | n |  | TRUE
7 | bus_LV_2301-1_0_3_node_74 | 0.4 | n |  | TRUE
8 | bus_LV_2301-1_0_3_node_5 | 0.4 | n |  | TRUE
9 | bus_LV_2301-1_0_3_node_78 | 0.4 | n |  | TRUE
10 | bus_LV_2301-1_0_3_node_154 | 0.4 | n |  | TRUE
11 | bus_LV_2301-1_0_3_node_65 | 0.4 | n |  | TRUE
12 | bus_LV_2301-1_0_3_node_81 | 0.4 | n |  | TRUE
13 | bus_LV_2301-1_0_3_node_155 | 0.4 | n |  | TRUE
14 | bus_LV_2301-1_0_3_node_75 | 0.4 | n |  | TRUE
15 | bus_LV_2301-1_0_3_node_17 | 0.4 | n |  | TRUE
16 | bus_LV_2301-1_0_3_node_71 | 0.4 | n |  | TRUE
17 | bus_LV_2301-1_0_3_node_14 | 0.4 | n |  | TRUE
18 | bus_LV_2301-1_0_3_node_15 | 0.4 | n |  | TRUE
19 | bus_LV_2301-1_0_3_node_16 | 0.4 | n |  | TRUE
20 | bus_LV_2301-1_0_3_node_18 | 0.4 | n |  | TRUE
21 | bus_LV_2301-1_0_3_node_19 | 0.4 | n |  | TRUE
22 | bus_LV_2301-1_0_3_node_145 | 0.4 | n |  | TRUE
23 | bus_LV_2301-1_0_3_node_131 | 0.4 | n |  | TRUE
24 | bus_LV_2301-1_0_3_node_79 | 0.4 | n |  | TRUE
25 | bus_LV_2301-1_0_3_node_127 | 0.4 | n |  | TRUE
26 | bus_LV_2301-1_0_3_node_132 | 0.4 | n |  | TRUE
27 | bus_LV_2301-1_0_3_node_82 | 0.4 | n |  | TRUE
28 | bus_LV_2301-1_0_3_node_70 | 0.4 | n |  | TRUE
29 | bus_LV_2301-1_0_3_node_129 | 0.4 | n |  | TRUE
30 | bus_LV_2301-1_0_3_node_125 | 0.4 | n |  | TRUE
31 | bus_LV_2301-1_0_3_node_83 | 0.4 | n |  | TRUE
32 | bus_LV_2301-1_0_3_node_84 | 0.4 | n |  | TRUE
33 | bus_LV_2301-1_0_3_node_85 | 0.4 | n |  | TRUE
34 | bus_LV_2301-1_0_3_node_86 | 0.4 | n |  | TRUE
35 | bus_LV_2301-1_0_3_node_87 | 0.4 | n |  | TRUE
36 | bus_LV_2301-1_0_3_node_102 | 0.4 | n |  | TRUE
37 | bus_LV_2301-1_0_3_node_139 | 0.4 | n |  | TRUE
38 | bus_LV_2301-1_0_3_node_100 | 0.4 | n |  | TRUE
39 | bus_LV_2301-1_0_3_node_138 | 0.4 | n |  | TRUE
40 | bus_LV_2301-1_0_3_node_88 | 0.4 | n |  | TRUE
41 | bus_LV_2301-1_0_3_node_89 | 0.4 | n |  | TRUE
42 | bus_LV_2301-1_0_3_node_93 | 0.4 | n |  | TRUE
43 | bus_LV_2301-1_0_3_node_91 | 0.4 | n |  | TRUE
44 | bus_LV_2301-1_0_3_node_92 | 0.4 | n |  | TRUE
45 | bus_LV_2301-1_0_3_node_133 | 0.4 | n |  | TRUE
46 | bus_LV_2301-1_0_3_node_90 | 0.4 | n |  | TRUE
47 | bus_LV_2301-1_0_3_node_134 | 0.4 | n |  | TRUE
48 | bus_LV_2301-1_0_3_node_135 | 0.4 | n |  | TRUE
49 | bus_LV_2301-1_0_3_node_94 | 0.4 | n |  | TRUE
50 | bus_LV_2301-1_0_3_node_95 | 0.4 | n |  | TRUE
51 | bus_LV_2301-1_0_3_node_96 | 0.4 | n |  | TRUE
52 | bus_LV_2301-1_0_3_node_97 | 0.4 | n |  | TRUE
53 | bus_LV_2301-1_0_3_node_98 | 0.4 | n |  | TRUE
54 | bus_LV_2301-1_0_3_node_99 | 0.4 | n |  | TRUE
55 | bus_LV_2301-1_0_3_node_137 | 0.4 | n |  | TRUE
56 | bus_LV_2301-1_0_3_node_147 | 0.4 | n |  | TRUE
57 | bus_LV_2301-1_0_3_node_114 | 0.4 | n |  | TRUE
58 | bus_LV_2301-1_0_3_node_136 | 0.4 | n |  | TRUE
59 | bus_LV_2301-1_0_3_node_124 | 0.4 | n |  | TRUE
60 | bus_LV_2301-1_0_3_node_112 | 0.4 | n |  | TRUE
61 | bus_LV_2301-1_0_3_node_101 | 0.4 | n |  | TRUE
62 | bus_LV_2301-1_0_3_node_103 | 0.4 | n |  | TRUE
63 | bus_LV_2301-1_0_3_node_110 | 0.4 | n |  | TRUE
64 | bus_LV_2301-1_0_3_node_111 | 0.4 | n |  | TRUE
65 | bus_LV_2301-1_0_3_node_113 | 0.4 | n |  | TRUE
66 | bus_LV_2301-1_0_3_node_130 | 0.4 | n |  | TRUE
67 | bus_LV_2301-1_0_3_node_119 | 0.4 | n |  | TRUE
68 | bus_LV_2301-1_0_3_node_120 | 0.4 | n |  | TRUE
69 | bus_LV_2301-1_0_3_node_121 | 0.4 | n |  | TRUE
70 | bus_LV_2301-1_0_3_node_122 | 0.4 | n |  | TRUE
71 | bus_LV_2301-1_0_3_node_123 | 0.4 | n |  | TRUE
72 | bus_LV_2301-1_0_3_node_144 | 0.4 | n |  | TRUE
73 | bus_LV_2301-1_0_3_node_146 | 0.4 | n |  | TRUE
74 | bus_LV_2301-1_0_3_node_126 | 0.4 | n |  | TRUE
75 | bus_LV_2301-1_0_3_node_128 | 0.4 | n |  | TRUE
76 | bus_LV_2301-1_0_3_node_149 | 0.4 | n |  | TRUE
77 | bus_LV_2301-1_0_3_node_152 | 0.4 | n |  | TRUE
78 | bus_LV_2301-1_0_3_node_148 | 0.4 | n |  | TRUE
79 | bus_MV_36_1_node_140 | 20 | n |  | TRUE

## load
| name | bus | p_mw | q_mvar | const_z_percent | const_i_percent | sn_mva | scaling | in_service | type
0 | LV_2301-1_0_3_load_0 | 0 | 0.0072546 | 0.0018182 | 0 | 0 |  | 1 | TRUE | wye
1 | LV_2301-1_0_3_load_63 | 3 | 0.0037652 | 0.00094365 | 0 | 0 |  | 1 | TRUE | wye
2 | LV_2301-1_0_3_load_74 | 7 | 0.0019966 | 0.00050039 | 0 | 0 |  | 1 | TRUE | wye
3 | LV_2301-1_0_3_load_78 | 9 | 0.0018101 | 0.00045365 | 0 | 0 |  | 1 | TRUE | wye
4 | LV_2301-1_0_3_load_154 | 10 | 0.0058715 | 0.0014715 | 0 | 0 |  | 1 | TRUE | wye
5 | LV_2301-1_0_3_load_81 | 12 | 0.0040331 | 0.0010108 | 0 | 0 |  | 1 | TRUE | wye
6 | LV_2301-1_0_3_load_155 | 13 | 0.0061029 | 0.0015295 | 0 | 0 |  | 1 | TRUE | wye
7 | LV_2301-1_0_3_load_75 | 14 | 0.017522 | 0.0043914 | 0 | 0 |  | 1 | TRUE | wye
8 | LV_2301-1_0_3_load_17 | 15 | 0.0012209 | 0.00030598 | 0 | 0 |  | 1 | TRUE | wye
9 | LV_2301-1_0_3_load_71 | 16 | 0.006813 | 0.0017075 | 0 | 0 |  | 1 | TRUE | wye
10 | LV_2301-1_0_3_load_14 | 17 | 0.013646 | 0.0034199 | 0 | 0 |  | 1 | TRUE | wye
11 | LV_2301-1_0_3_load_15 | 18 | 0.021969 | 0.0055058 | 0 | 0 |  | 1 | TRUE | wye
12 | LV_2301-1_0_3_load_18 | 20 | 0.0037568 | 0.00094154 | 0 | 0 |  | 1 | TRUE | wye
13 | LV_2301-1_0_3_load_19 | 21 | 0.0037568 | 0.00094154 | 0 | 0 |  | 1 | TRUE | wye
14 | LV_2301-1_0_3_load_145 | 22 | 0.0011772 | 0.00029504 | 0 | 0 |  | 1 | TRUE | wye
15 | LV_2301-1_0_3_load_132 | 26 | 0.0039656 | 0.00099388 | 0 | 0 |  | 1 | TRUE | wye
16 | LV_2301-1_0_3_load_82 | 27 | 0.0061413 | 0.0015392 | 0 | 0 |  | 1 | TRUE | wye
17 | LV_2301-1_0_3_load_70 | 28 | 0.00076009 | 0.0001905 | 0 | 0 |  | 1 | TRUE | wye
18 | LV_2301-1_0_3_load_125 | 30 | 0.0019725 | 0.00049436 | 0 | 0 |  | 1 | TRUE | wye
19 | LV_2301-1_0_3_load_83 | 31 | 0.0043126 | 0.0010808 | 0 | 0 |  | 1 | TRUE | wye
20 | LV_2301-1_0_3_load_84 | 32 | 0.0022962 | 0.00057549 | 0 | 0 |  | 1 | TRUE | wye
21 | LV_2301-1_0_3_load_85 | 33 | 0.0019812 | 0.00049654 | 0 | 0 |  | 1 | TRUE | wye
22 | LV_2301-1_0_3_load_86 | 34 | 0.0041077 | 0.0010295 | 0 | 0 |  | 1 | TRUE | wye
23 | LV_2301-1_0_3_load_87 | 35 | 0.00502 | 0.0012581 | 0 | 0 |  | 1 | TRUE | wye
24 | LV_2301-1_0_3_load_102 | 36 | 0.0019775 | 0.00049561 | 0 | 0 |  | 1 | TRUE | wye
25 | LV_2301-1_0_3_load_139 | 37 | 0.0030966 | 0.00077609 | 0 | 0 |  | 1 | TRUE | wye
26 | LV_2301-1_0_3_load_100 | 38 | 0.0027516 | 0.00068961 | 0 | 0 |  | 1 | TRUE | wye
27 | LV_2301-1_0_3_load_138 | 39 | 0.0064141 | 0.0016075 | 0 | 0 |  | 1 | TRUE | wye
28 | LV_2301-1_0_3_load_88 | 40 | 0.0040748 | 0.0010212 | 0 | 0 |  | 1 | TRUE | wye
29 | LV_2301-1_0_3_load_93 | 42 | 0.0045426 | 0.0011385 | 0 | 0 |  | 1 | TRUE | wye
30 | LV_2301-1_0_3_load_133 | 45 | 0.0025942 | 0.00065017 | 0 | 0 |  | 1 | TRUE | wye
31 | LV_2301-1_0_3_load_90 | 46 | 0.00092154 | 0.00023096 | 0 | 0 |  | 1 | TRUE | wye
32 | LV_2301-1_0_3_load_134 | 47 | 0.00261 | 0.00065412 | 0 | 0 |  | 1 | TRUE | wye
33 | LV_2301-1_0_3_load_135 | 48 | 0.0021047 | 0.00052748 | 0 | 0 |  | 1 | TRUE | wye
34 | LV_2301-1_0_3_load_94 | 49 | 0.0052523 | 0.0013164 | 0 | 0 |  | 1 | TRUE | wye
35 | LV_2301-1_0_3_load_95 | 50 | 0.0030423 | 0.00076246 | 0 | 0 |  | 1 | TRUE | wye
36 | LV_2301-1_0_3_load_98 | 53 | 0.0023268 | 0.00058315 | 0 | 0 |  | 1 | TRUE | wye
37 | LV_2301-1_0_3_load_99 | 54 | 0.0036332 | 0.00091057 | 0 | 0 |  | 1 | TRUE | wye
38 | LV_2301-1_0_3_load_137 | 55 | 0.00041867 | 0.00010493 | 0 | 0 |  | 1 | TRUE | wye
39 | LV_2301-1_0_3_load_147 | 56 | 0.0038936 | 0.00097583 | 0 | 0 |  | 1 | TRUE | wye
40 | LV_2301-1_0_3_load_114 | 57 | 0.0051569 | 0.0012924 | 0 | 0 |  | 1 | TRUE | wye
41 | LV_2301-1_0_3_load_136 | 58 | 0.00012262 | 3.0732e-05 | 0 | 0 |  | 1 | TRUE | wye
42 | LV_2301-1_0_3_load_124 | 59 | 0.0033245 | 0.00083319 | 0 | 0 |  | 1 | TRUE | wye
43 | LV_2301-1_0_3_load_112 | 60 | 0.0055777 | 0.0013979 | 0 | 0 |  | 1 | TRUE | wye
44 | LV_2301-1_0_3_load_101 | 61 | 0.0031371 | 0.00078622 | 0 | 0 |  | 1 | TRUE | wye
45 | LV_2301-1_0_3_load_103 | 62 | 0.003136 | 0.00078594 | 0 | 0 |  | 1 | TRUE | wye
46 | LV_2301-1_0_3_load_110 | 63 | 0.0022611 | 0.00056669 | 0 | 0 |  | 1 | TRUE | wye
47 | LV_2301-1_0_3_load_111 | 64 | 0.0036751 | 0.00092107 | 0 | 0 |  | 1 | TRUE | wye
48 | LV_2301-1_0_3_load_113 | 65 | 0.0045752 | 0.0011467 | 0 | 0 |  | 1 | TRUE | wye
49 | LV_2301-1_0_3_load_130 | 66 | 0.0049885 | 0.0012502 | 0 | 0 |  | 1 | TRUE | wye
50 | LV_2301-1_0_3_load_119 | 67 | 0.0037513 | 0.00094016 | 0 | 0 |  | 1 | TRUE | wye
51 | LV_2301-1_0_3_load_120 | 68 | 0.0017192 | 0.00043088 | 0 | 0 |  | 1 | TRUE | wye
52 | LV_2301-1_0_3_load_121 | 69 | 0.0020748 | 0.00052 | 0 | 0 |  | 1 | TRUE | wye
53 | LV_2301-1_0_3_load_122 | 70 | 0.0020984 | 0.00052591 | 0 | 0 |  | 1 | TRUE | wye
54 | LV_2301-1_0_3_load_123 | 71 | 0.0029775 | 0.00074624 | 0 | 0 |  | 1 | TRUE | wye
55 | LV_2301-1_0_3_load_144 | 72 | 0.0016803 | 0.00042113 | 0 | 0 |  | 1 | TRUE | wye
56 | LV_2301-1_0_3_load_146 | 73 | 0.0029458 | 0.0007383 | 0 | 0 |  | 1 | TRUE | wye
57 | LV_2301-1_0_3_load_126 | 74 | 0.0072593 | 0.0018193 | 0 | 0 |  | 1 | TRUE | wye
58 | LV_2301-1_0_3_load_149 | 76 | 0.00086822 | 0.0002176 | 0 | 0 |  | 1 | TRUE | wye
59 | LV_2301-1_0_3_load_152 | 77 | 0.0020452 | 0.00051257 | 0 | 0 |  | 1 | TRUE | wye
60 | LV_2301-1_0_3_load_148 | 78 | 0.0075477 | 0.0018916 | 0 | 0 |  | 1 | TRUE | wye

## ext_grid
| name | bus | vm_pu | va_degree | slack_weight | in_service
0 |  | 26 | 1 | 0 | 1 | TRUE

## line
| name | std_type | from_bus | to_bus | length_km | r_ohm_per_km | x_ohm_per_km | c_nf_per_km | g_us_per_km | max_i_ka | df | parallel | type | in_service
0 | LV_2301-1_0_3_line_0 |  | 0 | 1 | 0.0062758 | 0.125 | 0.08 | 261 | 0 | 0.364 | 1 | 1 | cs | TRUE
1 | LV_2301-1_0_3_line_1 |  | 0 | 2 | 0.010987 | 0.125 | 0.08 | 261 | 0 | 0.364 | 1 | 1 | cs | TRUE
2 | LV_2301-1_0_3_line_2 |  | 1 | 3 | 0.04255 | 0.125 | 0.08 | 261 | 0 | 0.364 | 1 | 1 | cs | TRUE
3 | LV_2301-1_0_3_line_3 |  | 2 | 4 | 0.04739 | 0.125 | 0.08 | 261 | 0 | 0.364 | 1 | 1 | cs | TRUE
4 | LV_2301-1_0_3_line_4 |  | 3 | 12 | 0.0074984 | 0.125 | 0.08 | 261 | 0 | 0.364 | 1 | 1 | cs | TRUE
5 | LV_2301-1_0_3_line_5 |  | 4 | 5 | 0.016039 | 0.125 | 0.08 | 261 | 0 | 0.364 | 1 | 1 | cs | TRUE
6 | LV_2301-1_0_3_line_6 |  | 4 | 6 | 0.020411 | 0.125 | 0.08 | 261 | 0 | 0.364 | 1 | 1 | cs | TRUE
7 | LV_2301-1_0_3_line_7 |  | 4 | 7 | 0.021843 | 0.125 | 0.08 | 261 | 0 | 0.364 | 1 | 1 | cs | TRUE
8 | LV_2301-1_0_3_line_8 |  | 5 | 13 | 0.014787 | 0.125 | 0.08 | 261 | 0 | 0.364 | 1 | 1 | cs | TRUE
9 | LV_2301-1_0_3_line_9 |  | 5 | 8 | 0.010495 | 0.125 | 0.08 | 261 | 0 | 0.364 | 1 | 1 | cs | TRUE
10 | LV_2301-1_0_3_line_10 |  | 6 | 10 | 0.01124 | 0.125 | 0.08 | 261 | 0 | 0.364 | 1 | 1 | cs | TRUE
11 | LV_2301-1_0_3_line_11 |  | 6 | 11 | 0.046114 | 0.125 | 0.08 | 261 | 0 | 0.364 | 1 | 1 | cs | TRUE
12 | LV_2301-1_0_3_line_12 |  | 7 | 14 | 0.039672 | 0.125 | 0.08 | 261 | 0 | 0.364 | 1 | 1 | cs | TRUE
13 | LV_2301-1_0_3_line_13 |  | 8 | 9 | 0.018436 | 0.125 | 0.08 | 261 | 0 | 0.364 | 1 | 1 | cs | TRUE
14 | LV_2301-1_0_3_line_14 |  | 9 | 15 | 0.018687 | 0.125 | 0.08 | 261 | 0 | 0.364 | 1 | 1 | cs | TRUE
15 | LV_2301-1_0_3_line_15 |  | 11 | 16 | 0.0029507 | 0.125 | 0.08 | 261 | 0 | 0.364 | 1 | 1 | cs | TRUE
16 | LV_2301-1_0_3_line_16 |  | 12 | 27 | 0.012457 | 0.125 | 0.08 | 261 | 0 | 0.364 | 1 | 1 | cs | TRUE
17 | LV_2301-1_0_3_line_17 |  | 15 | 18 | 0.020063 | 0.125 | 0.08 | 261 | 0 | 0.364 | 1 | 1 | cs | TRUE
18 | LV_2301-1_0_3_line_18 |  | 16 | 28 | 0.016661 | 0.125 | 0.08 | 261 | 0 | 0.364 | 1 | 1 | cs | TRUE
19 | LV_2301-1_0_3_line_19 |  | 17 | 18 | 0.018518 | 0.125 | 0.08 | 261 | 0 | 0.364 | 1 | 1 | cs | TRUE
20 | LV_2301-1_0_3_line_20 |  | 17 | 19 | 0.029514 | 0.125 | 0.08 | 261 | 0 | 0.364 | 1 | 1 | cs | TRUE
21 | LV_2301-1_0_3_line_21 |  | 19 | 20 | 0.0078414 | 0.125 | 0.08 | 261 | 0 | 0.364 | 1 | 1 | cs | TRUE
22 | LV_2301-1_0_3_line_22 |  | 19 | 21 | 0.02872 | 0.125 | 0.08 | 261 | 0 | 0.364 | 1 | 2 | cs | TRUE
23 | LV_2301-1_0_3_line_23 |  | 20 | 22 | 0.017795 | 0.125 | 0.08 | 261 | 0 | 0.364 | 1 | 1 | cs | TRUE
24 | LV_2301-1_0_3_line_24 |  | 21 | 23 | 0.014799 | 0.125 | 0.08 | 261 | 0 | 0.364 | 1 | 2 | cs | TRUE
25 | LV_2301-1_0_3_line_25 |  | 22 | 24 | 0.014331 | 0.125 | 0.08 | 261 | 0 | 0.364 | 1 | 1 | cs | TRUE
26 | LV_2301-1_0_3_line_26 |  | 23 | 26 | 0.020295 | 0.125 | 0.08 | 261 | 0 | 0.364 | 1 | 2 | cs | TRUE
27 | LV_2301-1_0_3_line_27 |  | 24 | 25 | 0.009809 | 0.125 | 0.08 | 261 | 0 | 0.364 | 1 | 1 | cs | TRUE
28 | LV_2301-1_0_3_line_28 |  | 25 | 29 | 0.016985 | 0.125 | 0.08 | 261 | 0 | 0.364 | 1 | 1 | cs | TRUE
29 | LV_2301-1_0_3_line_29 |  | 25 | 30 | 0.012233 | 0.125 | 0.08 | 261 | 0 | 0.364 | 1 | 1 | cs | TRUE
30 | LV_2301-1_0_3_line_30 |  | 26 | 39 | 0.0033817 | 0.125 | 0.08 | 261 | 0 | 0.364 | 1 | 1 | cs | TRUE
31 | LV_2301-1_0_3_line_31 |  | 29 | 66 | 0.019129 | 0.125 | 0.08 | 261 | 0 | 0.364 | 1 | 1 | cs | TRUE
32 | LV_2301-1_0_3_line_32 |  | 29 | 65 | 0.024035 | 0.125 | 0.08 | 261 | 0 | 0.364 | 1 | 1 | cs | TRUE
33 | LV_2301-1_0_3_line_33 |  | 30 | 74 | 0.016536 | 0.125 | 0.08 | 261 | 0 | 0.364 | 1 | 1 | cs | TRUE
34 | LV_2301-1_0_3_line_34 |  | 31 | 32 | 0.004965 | 0.125 | 0.08 | 261 | 0 | 0.364 | 1 | 1 | cs | TRUE
35 | LV_2301-1_0_3_line_35 |  | 31 | 33 | 0.019529 | 0.125 | 0.08 | 261 | 0 | 0.364 | 1 | 1 | cs | TRUE
36 | LV_2301-1_0_3_line_36 |  | 32 | 34 | 0.019421 | 0.125 | 0.08 | 261 | 0 | 0.364 | 1 | 1 | cs | TRUE
37 | LV_2301-1_0_3_line_37 |  | 33 | 35 | 0.012356 | 0.125 | 0.08 | 261 | 0 | 0.364 | 1 | 1 | cs | TRUE
38 | LV_2301-1_0_3_line_38 |  | 34 | 36 | 0.0070853 | 0.125 | 0.08 | 261 | 0 | 0.364 | 1 | 1 | cs | TRUE
39 | LV_2301-1_0_3_line_39 |  | 35 | 37 | 0.015511 | 0.125 | 0.08 | 261 | 0 | 0.364 | 1 | 1 | cs | TRUE
40 | LV_2301-1_0_3_line_40 |  | 36 | 38 | 0.02037 | 0.125 | 0.08 | 261 | 0 | 0.364 | 1 | 1 | cs | TRUE
41 | LV_2301-1_0_3_line_41 |  | 37 | 39 | 0.0198 | 0.125 | 0.08 | 261 | 0 | 0.364 | 1 | 1 | cs | TRUE
42 | LV_2301-1_0_3_line_42 |  | 38 | 61 | 0.0097136 | 0.125 | 0.08 | 261 | 0 | 0.364 | 1 | 1 | cs | TRUE
43 | LV_2301-1_0_3_line_43 |  | 40 | 41 | 0.015013 | 0.125 | 0.08 | 261 | 0 | 0.364 | 1 | 1 | cs | TRUE
44 | LV_2301-1_0_3_line_44 |  | 40 | 42 | 0.12345 | 0.125 | 0.08 | 261 | 0 | 0.364 | 1 | 1 | cs | TRUE
45 | LV_2301-1_0_3_line_45 |  | 41 | 43 | 0.022341 | 0.125 | 0.08 | 261 | 0 | 0.364 | 1 | 1 | cs | TRUE
46 | LV_2301-1_0_3_line_46 |  | 42 | 44 | 0.031102 | 0.125 | 0.08 | 261 | 0 | 0.364 | 1 | 1 | cs | TRUE
47 | LV_2301-1_0_3_line_47 |  | 43 | 46 | 0.010022 | 0.125 | 0.08 | 261 | 0 | 0.364 | 1 | 1 | cs | TRUE
48 | LV_2301-1_0_3_line_48 |  | 44 | 45 | 0.22043 | 0.125 | 0.08 | 261 | 0 | 0.364 | 1 | 1 | cs | TRUE
49 | LV_2301-1_0_3_line_49 |  | 45 | 47 | 0.062136 | 0.125 | 0.08 | 261 | 0 | 0.364 | 1 | 1 | cs | TRUE
50 | LV_2301-1_0_3_line_50 |  | 45 | 48 | 0.048337 | 0.125 | 0.08 | 261 | 0 | 0.364 | 1 | 1 | cs | TRUE
51 | LV_2301-1_0_3_line_51 |  | 47 | 52 | 0.045016 | 0.125 | 0.08 | 261 | 0 | 0.364 | 1 | 1 | cs | TRUE
52 | LV_2301-1_0_3_line_52 |  | 48 | 67 | 0.081387 | 0.125 | 0.08 | 261 | 0 | 0.364 | 1 | 1 | cs | TRUE
53 | LV_2301-1_0_3_line_53 |  | 49 | 50 | 0.0046521 | 0.125 | 0.08 | 261 | 0 | 0.364 | 1 | 1 | cs | TRUE
54 | LV_2301-1_0_3_line_54 |  | 49 | 51 | 0.015734 | 0.125 | 0.08 | 261 | 0 | 0.364 | 1 | 1 | cs | TRUE
55 | LV_2301-1_0_3_line_55 |  | 50 | 52 | 0.018078 | 0.125 | 0.08 | 261 | 0 | 0.364 | 1 | 1 | cs | TRUE
56 | LV_2301-1_0_3_line_56 |  | 51 | 53 | 0.012516 | 0.125 | 0.08 | 261 | 0 | 0.364 | 1 | 1 | cs | TRUE
57 | LV_2301-1_0_3_line_57 |  | 51 | 54 | 0.021714 | 0.125 | 0.08 | 261 | 0 | 0.364 | 1 | 1 | cs | TRUE
58 | LV_2301-1_0_3_line_58 |  | 52 | 55 | 0.47023 | 0.125 | 0.08 | 261 | 0 | 0.364 | 1 | 1 | cs | TRUE
59 | LV_2301-1_0_3_line_59 |  | 53 | 56 | 0.041776 | 0.125 | 0.08 | 261 | 0 | 0.364 | 1 | 1 | cs | TRUE
60 | LV_2301-1_0_3_line_60 |  | 54 | 57 | 0.0067027 | 0.125 | 0.08 | 261 | 0 | 0.364 | 1 | 1 | cs | TRUE
61 | LV_2301-1_0_3_line_61 |  | 55 | 58 | 0.017693 | 0.125 | 0.08 | 261 | 0 | 0.364 | 1 | 1 | cs | TRUE
62 | LV_2301-1_0_3_line_62 |  | 56 | 59 | 0.016831 | 0.125 | 0.08 | 261 | 0 | 0.364 | 1 | 1 | cs | TRUE
63 | LV_2301-1_0_3_line_63 |  | 57 | 60 | 0.0017934 | 0.125 | 0.08 | 261 | 0 | 0.364 | 1 | 1 | cs | TRUE
64 | LV_2301-1_0_3_line_64 |  | 59 | 70 | 0.007254 | 0.125 | 0.08 | 261 | 0 | 0.364 | 1 | 1 | cs | TRUE
65 | LV_2301-1_0_3_line_65 |  | 60 | 63 | 0.016895 | 0.125 | 0.08 | 261 | 0 | 0.364 | 1 | 1 | cs | TRUE
66 | LV_2301-1_0_3_line_66 |  | 61 | 62 | 0.0016407 | 0.125 | 0.08 | 261 | 0 | 0.364 | 1 | 1 | cs | TRUE
67 | LV_2301-1_0_3_line_67 |  | 63 | 64 | 0.0026353 | 0.125 | 0.08 | 261 | 0 | 0.364 | 1 | 1 | cs | TRUE
68 | LV_2301-1_0_3_line_68 |  | 64 | 65 | 0.025492 | 0.125 | 0.08 | 261 | 0 | 0.364 | 1 | 1 | cs | TRUE
69 | LV_2301-1_0_3_line_69 |  | 68 | 69 | 0.027539 | 0.125 | 0.08 | 261 | 0 | 0.364 | 1 | 1 | cs | TRUE
70 | LV_2301-1_0_3_line_70 |  | 68 | 70 | 0.013357 | 0.125 | 0.08 | 261 | 0 | 0.364 | 1 | 1 | cs | TRUE
71 | LV_2301-1_0_3_line_71 |  | 69 | 71 | 0.0053703 | 0.125 | 0.08 | 261 | 0 | 0.364 | 1 | 1 | cs | TRUE
72 | LV_2301-1_0_3_line_72 |  | 71 | 72 | 0.025136 | 0.125 | 0.08 | 261 | 0 | 0.364 | 1 | 1 | cs | TRUE
73 | LV_2301-1_0_3_line_73 |  | 72 | 73 | 0.019911 | 0.125 | 0.08 | 261 | 0 | 0.364 | 1 | 1 | cs | TRUE
74 | LV_2301-1_0_3_line_74 |  | 73 | 78 | 0.0070172 | 0.125 | 0.08 | 261 | 0 | 0.364 | 1 | 1 | cs | TRUE
75 | LV_2301-1_0_3_line_75 |  | 74 | 75 | 0.035204 | 0.125 | 0.08 | 261 | 0 | 0.364 | 1 | 1 | cs | TRUE
76 | LV_2301-1_0_3_line_76 |  | 75 | 76 | 0.024489 | 0.125 | 0.08 | 261 | 0 | 0.364 | 1 | 1 | cs | TRUE
77 | LV_2301-1_0_3_line_77 |  | 76 | 77 | 0.016535 | 0.125 | 0.08 | 261 | 0 | 0.364 | 1 | 1 | cs | TRUE

## trafo
| name | std_type | hv_bus | lv_bus | sn_mva | vn_hv_kv | vn_lv_kv | vk_percent | vkr_percent | pfe_kw | i0_percent | shift_degree | tap_side | tap_neutral | tap_min | tap_max | tap_step_percent | tap_step_degree | tap_pos | tap_phase_shifter | parallel | df | in_service
0 | LV_2301-1_0_3_trafo_132 | 0.63 MVA 20/0.4 kV | 79 | 26 | 0.63 | 20 | 0.4 | 6 | 1.206 | 1.65 | 0.2619 | 150 | hv | 0 | -2 | 2 | 2.5 | 0 | 0 | FALSE | 1 | 1 | TRUE

## line_geodata
| x0 | y0 | x1 | y1 | x2 | y2 | x3 | y3 | x4 | y4 | x5 | y5 | x6 | y6
0 | 2584837.8501 | 1179653.9129 | 2584843.1552 | 1179657.2657
1 | 2584852.212 | 1179663.4591 | 2584847.9414 | 1179660.1905 | 2584843.2287 | 1179657.3121 | 2584843.1552 | 1179657.2657
2 | 2584837.8501 | 1179653.9129 | 2584822.5025 | 1179614.2274
3 | 2584819.0087 | 1179694.1037 | 2584830.7567 | 1179682.0343 | 2584837.4196 | 1179679.8718 | 2584842.6956 | 1179678.9579 | 2584852.212 | 1179663.4591
4 | 2584816.403 | 1179609.8659 | 2584822.5025 | 1179614.2274
5 | 2584810.5264 | 1179707.6878 | 2584816.9375 | 1179696.6214 | 2584819.0087 | 1179694.1037
6 | 2584819.0087 | 1179694.1037 | 2584827.5674 | 1179698.4842 | 2584832.0885 | 1179701.0962 | 2584837.1207 | 1179703.4958
7 | 2584819.0087 | 1179694.1037 | 2584811.0215 | 1179689.1771 | 2584800.4192 | 1179682.635
8 | 2584797.4087 | 1179700.7955 | 2584798.9845 | 1179701.6586 | 2584808.1551 | 1179706.3599 | 2584810.5264 | 1179707.6878
9 | 2584808.5412 | 1179717.0199 | 2584807.2664 | 1179714.3329 | 2584807.2486 | 1179713.3546 | 2584810.5264 | 1179707.6878
10 | 2584837.1207 | 1179703.4958 | 2584848.2395 | 1179705.3463
11 | 2584872.4045 | 1179679.983 | 2584858.5774 | 1179679.4623 | 2584850.8095 | 1179688.6867 | 2584840.9394 | 1179700.2733 | 2584837.1207 | 1179703.4958
12 | 2584768.1257 | 1179678.103 | 2584778.2769 | 1179668.9724 | 2584800.4192 | 1179682.635
13 | 2584808.5412 | 1179717.0199 | 2584803.7783 | 1179718.4105 | 2584793.6741 | 1179724.9841 | 2584792.7765 | 1179726.0847
14 | 2584781.807 | 1179741.1893 | 2584788.123 | 1179731.7906 | 2584792.7765 | 1179726.0847
15 | 2584872.4045 | 1179679.983 | 2584875.3532 | 1179680.0951
16 | 2584816.403 | 1179609.8659 | 2584815.0105 | 1179608.8702 | 2584806.7624 | 1179601.9841
17 | 2584781.807 | 1179741.1893 | 2584801.7491 | 1179743.3873
18 | 2584891.2953 | 1179682.0791 | 2584890.227 | 1179680.6604 | 2584875.3532 | 1179680.0951
19 | 2584820.1554 | 1179745.416 | 2584801.7491 | 1179743.3873
20 | 2584817.8089 | 1179774.8371 | 2584820.1554 | 1179745.416
21 | 2584817.8089 | 1179774.8371 | 2584809.9849 | 1179774.3161
22 | 2584817.8089 | 1179774.8371 | 2584835.4261 | 1179776.0151 | 2584834.8563 | 1179787.0635
23 | 2584792.2287 | 1179773.1339 | 2584809.9849 | 1179774.3161
24 | 2584834.094 | 1179801.8428 | 2584834.8563 | 1179787.0635
25 | 2584777.9294 | 1179772.1818 | 2584792.2287 | 1179773.1339
26 | 2584834.094 | 1179801.8428 | 2584854.3624 | 1179802.8743
27 | 2584776.7933 | 1179781.923 | 2584777.7423 | 1179773.6608 | 2584777.9294 | 1179772.1818
28 | 2584776.7933 | 1179781.923 | 2584775.263 | 1179798.8356
29 | 2584776.7933 | 1179781.923 | 2584764.5645 | 1179781.6119
30 | 2584854.3624 | 1179802.8743 | 2584857.7397 | 1179803.0462
31 | 2584775.263 | 1179798.8356 | 2584794.3667 | 1179799.8121
32 | 2584775.263 | 1179798.8356 | 2584771.6885 | 1179819.8778 | 2584772.1168 | 1179822.5348
33 | 2584764.5645 | 1179781.6119 | 2584748.0337 | 1179781.1913
34 | 2584923.2211 | 1179789.5523 | 2584927.9352 | 1179787.9939
35 | 2584923.2211 | 1179789.5523 | 2584909.1831 | 1179794.1928 | 2584904.5897 | 1179795.3783
36 | 2584946.375 | 1179781.8982 | 2584927.9352 | 1179787.9939
37 | 2584892.6114 | 1179798.4071 | 2584894.0003 | 1179798.1111 | 2584904.5897 | 1179795.3783
38 | 2584953.1022 | 1179779.6744 | 2584946.375 | 1179781.8982
39 | 2584877.4413 | 1179801.6406 | 2584892.6114 | 1179798.4071
40 | 2584953.1022 | 1179779.6744 | 2584961.913 | 1179776.7618 | 2584971.7889 | 1179771.7158
41 | 2584877.4413 | 1179801.6406 | 2584874.9985 | 1179802.1613 | 2584860.9312 | 1179803.2087 | 2584857.7397 | 1179803.0462
42 | 2584971.7889 | 1179771.7158 | 2584980.4388 | 1179767.2961
43 | 2585077.2932 | 1180228.8483 | 2585071.3936 | 1180230.6307 | 2585063.0836 | 1180233.6753
44 | 2585063.0836 | 1180233.6753 | 2584991.5995 | 1180133.0253
45 | 2585077.2932 | 1180228.8483 | 2585081.3924 | 1180234.0185 | 2585084.9831 | 1180237.4335 | 2585085.4341 | 1180237.5991 | 2585088.4157 | 1180238.7033 | 2585095.067 | 1180241.2658
46 | 2585008.0081 | 1180106.5816 | 2584998.9789 | 1180121.3341 | 2584991.5995 | 1180133.0253
47 | 2585095.067 | 1180241.2658 | 2585098.3165 | 1180239.5902 | 2585101.7952 | 1180237.9028 | 2585103.6474 | 1180236.2246
48 | 2584919.4002 | 1179904.7489 | 2585008.0081 | 1180106.5816
49 | 2584919.4002 | 1179904.7489 | 2584915.1652 | 1179906.313 | 2584902.9546 | 1179910.5238 | 2584892.9773 | 1179912.8503 | 2584880.9447 | 1179914.9708 | 2584869.8854 | 1179915.3212 | 2584858.7241 | 1179914.718
50 | 2584919.4002 | 1179904.7489 | 2584929.1073 | 1179901.164 | 2584938.5698 | 1179897.6383 | 2584947.6827 | 1179894.7582 | 2584958.6589 | 1179891.7401 | 2584965.3528 | 1179889.8695
51 | 2584813.8187 | 1179911.5729 | 2584858.098 | 1179914.6841 | 2584858.7241 | 1179914.718
52 | 2585042.995 | 1179865.9361 | 2585019.0982 | 1179875.5463 | 2584994.1312 | 1179882.6683 | 2584969.3374 | 1179888.7561 | 2584965.3528 | 1179889.8695
53 | 2584814.0284 | 1179888.8908 | 2584814.3835 | 1179893.5293
54 | 2584813.2931 | 1179873.1768 | 2584813.6568 | 1179884.037 | 2584814.0284 | 1179888.8908
55 | 2584813.8187 | 1179911.5729 | 2584814.5891 | 1179902.1661 | 2584814.4312 | 1179894.1513 | 2584814.3835 | 1179893.5293
56 | 2584813.2931 | 1179873.1768 | 2584825.8042 | 1179873.5411
57 | 2584813.2931 | 1179873.1768 | 2584797.2181 | 1179871.6392 | 2584792.2566 | 1179869.1174
58 | 2584813.8187 | 1179911.5729 | 2584447.8528 | 1180206.8454
59 | 2584825.8042 | 1179873.5411 | 2584854.375 | 1179874.3729 | 2584867.5344 | 1179873.4297
60 | 2584792.2566 | 1179869.1174 | 2584786.2814 | 1179866.0804
61 | 2584447.8528 | 1180206.8454 | 2584437.6122 | 1180198.7902 | 2584434.3562 | 1180195.4504
62 | 2584884.3227 | 1179872.2263 | 2584867.5344 | 1179873.4297
63 | 2584784.6827 | 1179865.2679 | 2584786.2814 | 1179866.0804
64 | 2584891.3955 | 1179870.6216 | 2584884.4416 | 1179872.2177 | 2584884.3227 | 1179872.2263
65 | 2584784.6827 | 1179865.2679 | 2584784.6827 | 1179865.2679 | 2584777.2512 | 1179850.0949
66 | 2584981.8998 | 1179766.5496 | 2584980.4388 | 1179767.2961
67 | 2584777.2512 | 1179850.0949 | 2584776.2211 | 1179847.9917 | 2584776.1744 | 1179847.702
68 | 2584776.1744 | 1179847.702 | 2584772.1168 | 1179822.5348
69 | 2584904.4136 | 1179867.6335 | 2584919.359 | 1179864.203 | 2584931.0357 | 1179860.6503
70 | 2584891.3955 | 1179870.6216 | 2584904.4136 | 1179867.6335
71 | 2584931.0357 | 1179860.6503 | 2584936.1734 | 1179859.0872
72 | 2584936.1734 | 1179859.0872 | 2584942.8288 | 1179857.0623 | 2584960.0888 | 1179851.3529
73 | 2584979.0421 | 1179845.2565 | 2584972.0211 | 1179847.4059 | 2584960.0888 | 1179851.3529
74 | 2584985.7519 | 1179843.2025 | 2584979.0421 | 1179845.2565
75 | 2584712.8335 | 1179780.7083 | 2584744.2361 | 1179781.0947 | 2584748.0337 | 1179781.1913
76 | 2584712.8335 | 1179780.7083 | 2584715.872 | 1179777.0875 | 2584718.5992 | 1179771.2219 | 2584721.4353 | 1179763.1883 | 2584722.6712 | 1179758.5767
77 | 2584727.7008 | 1179743.062 | 2584725.6991 | 1179745.8908 | 2584724.3509 | 1179750.3409 | 2584723.7279 | 1179754.6336 | 2584722.6712 | 1179758.5767

## bus_geodata
| x | y | coords
0 | 2584843.1552 | 1179657.2657
1 | 2584837.8501 | 1179653.9129
2 | 2584852.212 | 1179663.4591
3 | 2584822.5025 | 1179614.2274
4 | 2584819.0087 | 1179694.1037
5 | 2584810.5264 | 1179707.6878
6 | 2584837.1207 | 1179703.4958
7 | 2584800.4192 | 1179682.635
8 | 2584808.5412 | 1179717.0199
9 | 2584792.7765 | 1179726.0847
10 | 2584848.2395 | 1179705.3463
11 | 2584872.4045 | 1179679.983
12 | 2584816.403 | 1179609.8659
13 | 2584797.4087 | 1179700.7955
14 | 2584768.1257 | 1179678.103
15 | 2584781.807 | 1179741.1893
16 | 2584875.3532 | 1179680.0951
17 | 2584820.1554 | 1179745.416
18 | 2584801.7491 | 1179743.3873
19 | 2584817.8089 | 1179774.8371
20 | 2584809.9849 | 1179774.3161
21 | 2584834.8563 | 1179787.0635
22 | 2584792.2287 | 1179773.1339
23 | 2584834.094 | 1179801.8428
24 | 2584777.9294 | 1179772.1818
25 | 2584776.7933 | 1179781.923
26 | 2584854.3624 | 1179802.8743
27 | 2584806.7624 | 1179601.9841
28 | 2584891.2953 | 1179682.0791
29 | 2584775.263 | 1179798.8356
30 | 2584764.5645 | 1179781.6119
31 | 2584923.2211 | 1179789.5523
32 | 2584927.9352 | 1179787.9939
33 | 2584904.5897 | 1179795.3783
34 | 2584946.375 | 1179781.8982
35 | 2584892.6114 | 1179798.4071
36 | 2584953.1022 | 1179779.6744
37 | 2584877.4413 | 1179801.6406
38 | 2584971.7889 | 1179771.7158
39 | 2584857.7397 | 1179803.0462
40 | 2585063.0836 | 1180233.6753
41 | 2585077.2932 | 1180228.8483
42 | 2584991.5995 | 1180133.0253
43 | 2585095.067 | 1180241.2658
44 | 2585008.0081 | 1180106.5816
45 | 2584919.4002 | 1179904.7489
46 | 2585103.6474 | 1180236.2246
47 | 2584858.7241 | 1179914.718
48 | 2584965.3528 | 1179889.8695
49 | 2584814.0284 | 1179888.8908
50 | 2584814.3835 | 1179893.5293
51 | 2584813.2931 | 1179873.1768
52 | 2584813.8187 | 1179911.5729
53 | 2584825.8042 | 1179873.5411
54 | 2584792.2566 | 1179869.1174
55 | 2584447.8528 | 1180206.8454
56 | 2584867.5344 | 1179873.4297
57 | 2584786.2814 | 1179866.0804
58 | 2584434.3562 | 1180195.4504
59 | 2584884.3227 | 1179872.2263
60 | 2584784.6827 | 1179865.2679
61 | 2584980.4388 | 1179767.2961
62 | 2584981.8998 | 1179766.5496
63 | 2584777.2512 | 1179850.0949
64 | 2584776.1744 | 1179847.702
65 | 2584772.1168 | 1179822.5348
66 | 2584794.3667 | 1179799.8121
67 | 2585042.995 | 1179865.9361
68 | 2584904.4136 | 1179867.6335
69 | 2584931.0357 | 1179860.6503
70 | 2584891.3955 | 1179870.6216
71 | 2584936.1734 | 1179859.0872
72 | 2584960.0888 | 1179851.3529
73 | 2584979.0421 | 1179845.2565
74 | 2584748.0337 | 1179781.1913
75 | 2584712.8335 | 1179780.7083
76 | 2584722.6712 | 1179758.5767
77 | 2584727.7008 | 1179743.062
78 | 2584985.7519 | 1179843.2025
79 | 2584834.094 | 1179801.8428

## line_std_types
| c_nf_per_km | r_ohm_per_km | x_ohm_per_km | max_i_ka | type | q_mm2 | alpha | voltage_rating
NAYY 4x50 SE | 210 | 0.642 | 0.083 | 0.142 | cs | 50 | 0.00403 | LV
NAYY 4x120 SE | 264 | 0.225 | 0.08 | 0.242 | cs | 120 | 0.00403 | LV
NAYY 4x150 SE | 261 | 0.208 | 0.08 | 0.27 | cs | 150 | 0.00403 | LV
NA2XS2Y 1x95 RM/25 12/20 kV | 216 | 0.313 | 0.132 | 0.252 | cs | 95 | 0.00403 | MV
NA2XS2Y 1x185 RM/25 12/20 kV | 273 | 0.161 | 0.117 | 0.362 | cs | 185 | 0.00403 | MV
NA2XS2Y 1x240 RM/25 12/20 kV | 304 | 0.122 | 0.112 | 0.421 | cs | 240 | 0.00403 | MV
NA2XS2Y 1x95 RM/25 6/10 kV | 315 | 0.313 | 0.123 | 0.249 | cs | 95 | 0.00403 | MV
NA2XS2Y 1x185 RM/25 6/10 kV | 406 | 0.161 | 0.11 | 0.358 | cs | 185 | 0.00403 | MV
NA2XS2Y 1x240 RM/25 6/10 kV | 456 | 0.122 | 0.105 | 0.416 | cs | 240 | 0.00403 | MV
NA2XS2Y 1x150 RM/25 12/20 kV | 250 | 0.206 | 0.116 | 0.319 | cs | 150 | 0.00403 | MV
NA2XS2Y 1x120 RM/25 12/20 kV | 230 | 0.253 | 0.119 | 0.283 | cs | 120 | 0.00403 | MV
NA2XS2Y 1x70 RM/25 12/20 kV | 190 | 0.443 | 0.132 | 0.22 | cs | 70 | 0.00403 | MV
NA2XS2Y 1x150 RM/25 6/10 kV | 360 | 0.206 | 0.11 | 0.315 | cs | 150 | 0.00403 | MV
NA2XS2Y 1x120 RM/25 6/10 kV | 340 | 0.253 | 0.113 | 0.28 | cs | 120 | 0.00403 | MV
NA2XS2Y 1x70 RM/25 6/10 kV | 280 | 0.443 | 0.123 | 0.217 | cs | 70 | 0.00403 | MV
N2XS(FL)2Y 1x120 RM/35 64/110 kV | 112 | 0.153 | 0.166 | 0.366 | cs | 120 | 0.00393 | HV
N2XS(FL)2Y 1x185 RM/35 64/110 kV | 125 | 0.099 | 0.156 | 0.457 | cs | 185 | 0.00393 | HV
N2XS(FL)2Y 1x240 RM/35 64/110 kV | 135 | 0.075 | 0.149 | 0.526 | cs | 240 | 0.00393 | HV
N2XS(FL)2Y 1x300 RM/35 64/110 kV | 144 | 0.06 | 0.144 | 0.588 | cs | 300 | 0.00393 | HV
15-AL1/3-ST1A 0.4 | 11 | 1.8769 | 0.35 | 0.105 | ol | 16 | 0.00403 | LV
24-AL1/4-ST1A 0.4 | 11.25 | 1.2012 | 0.335 | 0.14 | ol | 24 | 0.00403 | LV
48-AL1/8-ST1A 0.4 | 12.2 | 0.5939 | 0.3 | 0.21 | ol | 48 | 0.00403 | LV
94-AL1/15-ST1A 0.4 | 13.2 | 0.306 | 0.29 | 0.35 | ol | 94 | 0.00403 | LV
34-AL1/6-ST1A 10.0 | 9.7 | 0.8342 | 0.36 | 0.17 | ol | 34 | 0.00403 | MV
48-AL1/8-ST1A 10.0 | 10.1 | 0.5939 | 0.35 | 0.21 | ol | 48 | 0.00403 | MV
70-AL1/11-ST1A 10.0 | 10.4 | 0.4132 | 0.339 | 0.29 | ol | 70 | 0.00403 | MV
94-AL1/15-ST1A 10.0 | 10.75 | 0.306 | 0.33 | 0.35 | ol | 94 | 0.00403 | MV
122-AL1/20-ST1A 10.0 | 11.1 | 0.2376 | 0.323 | 0.41 | ol | 122 | 0.00403 | MV
149-AL1/24-ST1A 10.0 | 11.25 | 0.194 | 0.315 | 0.47 | ol | 149 | 0.00403 | MV
34-AL1/6-ST1A 20.0 | 9.15 | 0.8342 | 0.382 | 0.17 | ol | 34 | 0.00403 | MV
48-AL1/8-ST1A 20.0 | 9.5 | 0.5939 | 0.372 | 0.21 | ol | 48 | 0.00403 | MV
70-AL1/11-ST1A 20.0 | 9.7 | 0.4132 | 0.36 | 0.29 | ol | 70 | 0.00403 | MV
94-AL1/15-ST1A 20.0 | 10 | 0.306 | 0.35 | 0.35 | ol | 94 | 0.00403 | MV
122-AL1/20-ST1A 20.0 | 10.3 | 0.2376 | 0.344 | 0.41 | ol | 122 | 0.00403 | MV
149-AL1/24-ST1A 20.0 | 10.5 | 0.194 | 0.337 | 0.47 | ol | 149 | 0.00403 | MV
184-AL1/30-ST1A 20.0 | 10.75 | 0.1571 | 0.33 | 0.535 | ol | 184 | 0.00403 | MV
243-AL1/39-ST1A 20.0 | 11 | 0.1188 | 0.32 | 0.645 | ol | 243 | 0.00403 | MV
48-AL1/8-ST1A 110.0 | 8 | 0.5939 | 0.46 | 0.21 | ol | 48 | 0.00403 | HV
70-AL1/11-ST1A 110.0 | 8.4 | 0.4132 | 0.45 | 0.29 | ol | 70 | 0.00403 | HV
94-AL1/15-ST1A 110.0 | 8.65 | 0.306 | 0.44 | 0.35 | ol | 94 | 0.00403 | HV
122-AL1/20-ST1A 110.0 | 8.5 | 0.2376 | 0.43 | 0.41 | ol | 122 | 0.00403 | HV
149-AL1/24-ST1A 110.0 | 8.75 | 0.194 | 0.41 | 0.47 | ol | 149 | 0.00403 | HV
184-AL1/30-ST1A 110.0 | 8.8 | 0.1571 | 0.4 | 0.535 | ol | 184 | 0.00403 | HV
243-AL1/39-ST1A 110.0 | 9 | 0.1188 | 0.39 | 0.645 | ol | 243 | 0.00403 | HV
305-AL1/39-ST1A 110.0 | 9.2 | 0.0949 | 0.38 | 0.74 | ol | 305 | 0.00403 | HV
490-AL1/64-ST1A 110.0 | 9.75 | 0.059 | 0.37 | 0.96 | ol | 490 | 0.00403 | HV
679-AL1/86-ST1A 110.0 | 9.95 | 0.042 | 0.36 | 1.15 | ol | 679 | 0.00403 | HV
490-AL1/64-ST1A 220.0 | 10 | 0.059 | 0.285 | 0.96 | ol | 490 | 0.00403 | HV
679-AL1/86-ST1A 220.0 | 11.7 | 0.042 | 0.275 | 1.15 | ol | 679 | 0.00403 | HV
490-AL1/64-ST1A 380.0 | 11 | 0.059 | 0.253 | 0.96 | ol | 490 | 0.00403 | HV
679-AL1/86-ST1A 380.0 | 14.6 | 0.042 | 0.25 | 1.15 | ol | 679 | 0.00403 | HV

## trafo_std_types
| i0_percent | pfe_kw | vkr_percent | sn_mva | vn_lv_kv | vn_hv_kv | vk_percent | shift_degree | vector_group | tap_side | tap_neutral | tap_min | tap_max | tap_step_degree | tap_step_percent | tap_phase_shifter
160 MVA 380/110 kV | 0.06 | 60 | 0.25 | 160 | 110 | 380 | 12.2 | 0 | Yy0 | hv | 0 | -9 | 9 | 0 | 1.5 | FALSE
100 MVA 220/110 kV | 0.06 | 55 | 0.26 | 100 | 110 | 220 | 12 | 0 | Yy0 | hv | 0 | -9 | 9 | 0 | 1.5 | FALSE
63 MVA 110/20 kV | 0.04 | 22 | 0.32 | 63 | 20 | 110 | 18 | 150 | YNd5 | hv | 0 | -9 | 9 | 0 | 1.5 | FALSE
40 MVA 110/20 kV | 0.05 | 18 | 0.34 | 40 | 20 | 110 | 16.2 | 150 | YNd5 | hv | 0 | -9 | 9 | 0 | 1.5 | FALSE
25 MVA 110/20 kV | 0.07 | 14 | 0.41 | 25 | 20 | 110 | 12 | 150 | YNd5 | hv | 0 | -9 | 9 | 0 | 1.5 | FALSE
63 MVA 110/10 kV | 0.04 | 22 | 0.32 | 63 | 10 | 110 | 18 | 150 | YNd5 | hv | 0 | -9 | 9 | 0 | 1.5 | FALSE
40 MVA 110/10 kV | 0.05 | 18 | 0.34 | 40 | 10 | 110 | 16.2 | 150 | YNd5 | hv | 0 | -9 | 9 | 0 | 1.5 | FALSE
25 MVA 110/10 kV | 0.07 | 14 | 0.41 | 25 | 10 | 110 | 12 | 150 | YNd5 | hv | 0 | -9 | 9 | 0 | 1.5 | FALSE
0.25 MVA 20/0.4 kV | 0.32 | 0.8 | 1.44 | 0.25 | 0.4 | 20 | 6 | 150 | Yzn5 | hv | 0 | -2 | 2 | 0 | 2.5 | FALSE
0.4 MVA 20/0.4 kV | 0.3375 | 1.35 | 1.425 | 0.4 | 0.4 | 20 | 6 | 150 | Dyn5 | hv | 0 | -2 | 2 | 0 | 2.5 | FALSE
0.63 MVA 20/0.4 kV | 0.2619 | 1.65 | 1.206 | 0.63 | 0.4 | 20 | 6 | 150 | Dyn5 | hv | 0 | -2 | 2 | 0 | 2.5 | FALSE
0.25 MVA 10/0.4 kV | 0.24 | 0.6 | 1.2 | 0.25 | 0.4 | 10 | 4 | 150 | Dyn5 | hv | 0 | -2 | 2 | 0 | 2.5 | FALSE
0.4 MVA 10/0.4 kV | 0.2375 | 0.95 | 1.325 | 0.4 | 0.4 | 10 | 4 | 150 | Dyn5 | hv | 0 | -2 | 2 | 0 | 2.5 | FALSE
0.63 MVA 10/0.4 kV | 0.1873 | 1.18 | 1.0794 | 0.63 | 0.4 | 10 | 4 | 150 | Dyn5 | hv | 0 | -2 | 2 | 0 | 2.5 | FALSE

## trafo3w_std_types
| sn_hv_mva | sn_mv_mva | sn_lv_mva | vn_hv_kv | vn_mv_kv | vn_lv_kv | vk_hv_percent | vk_mv_percent | vk_lv_percent | vkr_hv_percent | vkr_mv_percent | vkr_lv_percent | pfe_kw | i0_percent | shift_mv_degree | shift_lv_degree | vector_group | tap_side | tap_neutral | tap_min | tap_max | tap_step_percent
63/25/38 MVA 110/20/10 kV | 63 | 25 | 38 | 110 | 20 | 10 | 10.4 | 10.4 | 10.4 | 0.28 | 0.32 | 0.35 | 35 | 0.89 | 0 | 0 | YN0yn0yn0 | hv | 0 | -10 | 10 | 1.2
63/25/38 MVA 110/10/10 kV | 63 | 25 | 38 | 110 | 10 | 10 | 10.4 | 10.4 | 10.4 | 0.28 | 0.32 | 0.35 | 35 | 0.89 | 0 | 0 | YN0yn0yn0 | hv | 0 | -10 | 10 | 1.2

## fuse_std_types
| fuse_type | i_rated_a | t_avg | t_min | t_total | x_avg | x_min | x_total
HV 100A | HV 100A | 100 | 0 | [10.0, 3.64, 0.854, 0.281, 0.1, 0.0531, 0.022, 0.01] | [10.0, 4.267, 1.21, 0.403, 0.1, 0.058, 0.022, 0.01] | 0 | [300.0, 350.0, 450.0, 550.0, 700.0, 850.0, 1200.0, 1752.0] | [600.0, 700.0, 900.0, 1150.0, 1665.0, 2000.0, 3000.0, 4313.0]
HV 10A | HV 10A | 10 | 0 | [10.0, 1675.0, 0.344, 0.156, 0.1, 0.0417, 0.0171, 0.01] | [10.0, 1.3, 0.3, 0.155, 0.1, 0.0555, 0.023, 0.01] | 0 | [30.0, 32.0, 35.0, 37.0, 39.0, 50.0, 70.0, 88.0] | [60.0, 70.0, 80.0, 87.0, 94.0, 110.0, 150.0, 216.0]
HV 125A | HV 125A | 125 | 0 | [10.0, 1.82, 0.344, 0.1, 0.0467, 0.0269, 0.01] | [10.0, 2.478, 0.426, 0.1, 0.0427, 0.0211, 0.01] | 0 | [375.0, 500.0, 700.0, 925.0, 1200.0, 1500.0, 2341.0] | [750.0, 1000.0, 1500.0, 2200.0, 3000.0, 4000.0, 5765.0]
HV 160A | HV 160A | 160 | 0 | [10.0, 4.15, 1.03, 0.198, 0.1, 0.051, 0.0172, 0.01] | [10.0, 2.3, 0.734, 0.274, 0.1, 0.046, 0.0177, 0.01] | 0 | [480.0, 550.0, 700.0, 1000.0, 1260.0, 1600.0, 2500.0, 3227.0] | [960.0, 1300.0, 1700.0, 2200.0, 2996.0, 4000.0, 6000.0, 7946.0]
HV 16A | HV 16A | 16 | 0 | [10.0, 0.352, 0.164, 0.1, 0.0649, 0.0342, 0.01] | [10.0, 2.34, 0.722, 0.181, 0.1, 0.055, 0.0296, 0.01] | 0 | [48.0, 60.0, 65.0, 71.0, 80.0, 100.0, 162.0] | [96.0, 110.0, 125.0, 150.0, 168.0, 200.0, 250.0, 398.0]
HV 200A | HV 200A | 200 | 0 | [10.0, 4.267, 1.21, 0.403, 0.1, 0.058, 0.022, 0.01] | [10.0, 3.73, 1.654, 0.328, 0.1, 0.0531, 0.019, 0.01] | 0 | [600.0, 700.0, 900.0, 1150.0, 1665.0, 2000.0, 3000.0, 4313.0] | [1200.0, 1500.0, 1800.0, 2700.0, 3960.0, 5000.0, 7500.0, 10620.0]
HV 20A | HV 20A | 20 | 0 | [10.0, 1.3, 0.3, 0.155, 0.1, 0.0555, 0.023, 0.01] | [10.0, 1.3, 0.161, 0.1, 0.0611, 0.0399, 0.0141, 0.01] | 0 | [60.0, 70.0, 80.0, 87.0, 94.0, 110.0, 150.0, 216.0] | [120.0, 150.0, 200.0, 223.0, 260.0, 300.0, 450.0, 532.0]
HV 25A | HV 25A | 25 | 0 | [10.0, 2.512, 0.833, 0.299, 0.1, 0.0372, 0.0223, 0.01] | [10.0, 3.125, 0.597, 0.198, 0.1, 0.0378, 0.022, 0.01] | 0 | [75.0, 82.0, 90.0, 100.0, 124.0, 170.0, 200.0, 289.0] | [150.0, 170.0, 210.0, 250.0, 294.0, 400.0, 500.0, 711.0]
HV 31.5A | HV 31.5A | 31.5 | 0 | [10.0, 2.34, 0.722, 0.181, 0.1, 0.055, 0.0296, 0.01] | [10.0, 2.84, 0.368, 0.164, 0.1, 0.0621, 0.0378, 0.0195, 0.01] | 0 | [95.0, 110.0, 125.0, 150.0, 165.0, 200.0, 250.0, 390.0] | [189.0, 220.0, 300.0, 350.0, 393.0, 450.0, 530.0, 700.0, 960.0]
HV 40A | HV 40A | 40 | 0 | [10.0, 1.3, 0.161, 0.1, 0.0611, 0.0399, 0.0141, 0.01] | [10.0, 2.05, 0.369, 0.198, 0.1, 0.051, 0.0298, 0.01] | 0 | [120.0, 150.0, 200.0, 223.0, 260.0, 300.0, 450.0, 532.0] | [240.0, 300.0, 400.0, 450.0, 530.0, 650.0, 800.0, 1311.0]
HV 50A | HV 50A | 50 | 0 | [10.0, 3.215, 0.597, 0.198, 0.1, 0.0378, 0.022, 0.01] | [10.0, 3.64, 0.854, 0.281, 0.1, 0.0531, 0.022, 0.01] | 0 | [150.0, 170.0, 210.0, 250.0, 294.0, 400.0, 500.0, 711.0] | [300.0, 350.0, 450.0, 550.0, 700.0, 850.0, 1200.0, 1752.0]
HV 6.3A | HV 6.3A | 6.3 | 0 | [10.0, 1.39, 0.344, 0.168, 0.1, 0.056, 0.0263, 0.01] | [10.0, 1.711, 0.516, 0.198, 0.1, 0.0634, 0.0303, 0.01] | 0 | [19.0, 19.5, 20.4, 20.8, 22.0, 25.0, 32.0, 48.0] | [38.0, 40.0, 43.0, 48.0, 53.0, 60.0, 75.0, 118.0]
HV 63A | HV 63A | 63 | 0 | [10.0, 2.84, 0.368, 0.164, 0.1, 0.0621, 0.0378, 0.0195, 0.01] | [10.0, 1.82, 0.344, 0.1, 0.0467, 0.0269, 0.01] | 0 | [189.0, 220.0, 300.0, 350.0, 393.0, 450.0, 530.0, 700.0, 961.0] | [378.0, 500.0, 700.0, 934.0, 1200.0, 1500.0, 2366.0]
HV 80A | HV 80A | 80 | 0 | [10.0, 2.05, 0.369, 0.198, 0.1, 0.051, 0.0298, 0.01] | [10.0, 4.15, 1.03, 0.198, 0.1, 0.051, 0.0172, 0.01] | 0 | [240.0, 300.0, 400.0, 450.0, 530.0, 650.0, 800.0, 1311.0] | [480.0, 550.0, 700.0, 1000.0, 1260.0, 1600.0, 2500.0, 3227.0]
Siemens NH-1-100 | Siemens NH-1-100 | 100 | [5400.0, 2000.0, 400.0, 20.0, 1.0, 0.2, 0.012, 0.004] | 0 | 0 | [150.0, 190.0, 250.0, 430.0, 900.0, 1250.0, 2700.0, 3600.0] | 0 | 0
Siemens NH-1-125 | Siemens NH-1-125 | 125 | [4800.0, 120.0, 7.0, 0.1, 0.004] | 0 | 0 | [180.0, 400.0, 740.0, 2000.0, 4250.0] | 0 | 0
Siemens NH-1-16 | Siemens NH-1-16 | 16 | [4000.0, 400.0, 2.0, 0.1, 0.04, 0.01] | 0 | 0 | [26.0, 35.0, 75.0, 150.0, 200.0, 300.0] | 0 | 0
Siemens NH-1-160 | Siemens NH-1-160 | 160 | [4800.0, 120.0, 7.0, 0.1, 0.004] | 0 | 0 | [210.0, 500.0, 900.0, 2300.0, 5000.0] | 0 | 0
Siemens NH-1-25 | Siemens NH-1-25 | 25 | [4000.0, 1000.0, 10.0, 0.2, 0.02, 0.01] | 0 | 0 | [40.0, 50.0, 100.0, 210.0, 400.0, 500.0] | 0 | 0
Siemens NH-1-50 | Siemens NH-1-50 | 50 | [4000.0, 40.0, 4.0, 1.0, 0.02, 0.01] | 0 | 0 | [86.0, 200.0, 300.0, 400.0, 1000.0, 1280.0] | 0 | 0
Siemens NH-1-63 | Siemens NH-1-63 | 63 | [4000.0, 100.0, 10.0, 2.0, 0.04, 0.01] | 0 | 0 | [100.0, 200.0, 300.0, 400.0, 1000.0, 1500.0] | 0 | 0
Siemens NH-1-80 | Siemens NH-1-80 | 80 | [4800.0, 120.0, 7.0, 0.1, 0.01] | 0 | 0 | [150.58, 250.0, 450.0, 1150.0, 2470.0] | 0 | 0
Siemens NH-2-1000 | Siemens NH-2-1000 | 1000 | [4800.0, 120.0, 7.0, 0.1, 0.004] | 0 | 0 | [1900.0, 3500.0, 8400.0, 24000.0, 52000.0] | 0 | 0
Siemens NH-2-200 | Siemens NH-2-200 | 200 | [4800.0, 120.0, 7.0, 0.1, 0.004] | 0 | 0 | [280.0, 650.0, 1200.0, 3000.0, 7000.0] | 0 | 0
Siemens NH-2-224 | Siemens NH-2-224 | 224 | [4800.0, 120.0, 7.0, 0.2, 0.04, 0.004] | 0 | 0 | [400.0, 750.0, 1453.0, 3025.0, 4315.0, 7600.0] | 0 | 0
Siemens NH-2-250 | Siemens NH-2-250 | 250 | [4800.0, 120.0, 7.0, 0.1, 0.004] | 0 | 0 | [450.0, 800.0, 1650.0, 4000.0, 8500.0] | 0 | 0
Siemens NH-2-315 | Siemens NH-2-315 | 315 | [4800.0, 120.0, 7.0, 0.1, 0.004] | 0 | 0 | [550.0, 920.0, 1900.0, 5000.0, 11000.0] | 0 | 0
Siemens NH-2-355 | Siemens NH-2-355 | 355 | [4800.0, 120.0, 6.0, 0.1, 0.004] | 0 | 0 | [650.0, 1116.27, 2350.0, 5840.0, 12790.0] | 0 | 0
Siemens NH-2-400 | Siemens NH-2-400 | 400 | [4800.0, 120.0, 7.0, 0.1, 0.004] | 0 | 0 | [720.0, 1350.0, 2800.0, 6500.0, 15000.0] | 0 | 0
Siemens NH-2-425 | Siemens NH-2-425 | 425 | [4800.0, 120.0, 7.0, 0.1, 0.004] | 0 | 0 | [850.0, 1500.0, 3050.0, 7500.0, 16500.0] | 0 | 0
Siemens NH-2-630 | Siemens NH-2-630 | 630 | [4800.0, 120.0, 7.0, 0.1, 0.004] | 0 | 0 | [1200.0, 2000.0, 4800.0, 12000.0, 26000.0] | 0 | 0

## res_bus
| vm_pu | va_degree | p_mw | q_mvar
0 | 0.98396 | -0.30849 | 0.0072546 | 0.0018182
1 | 0.98388 | -0.31007 | 0 | 0
2 | 0.98417 | -0.3043 | 0 | 0
3 | 0.98333 | -0.32076 | 0.0037652 | 0.00094365
4 | 0.9851 | -0.28624 | 0 | 0
5 | 0.9859 | -0.27065 | 0 | 0
6 | 0.98484 | -0.29117 | 0 | 0
7 | 0.9847 | -0.2939 | 0.0019966 | 0.00050039
8 | 0.98648 | -0.25932 | 0 | 0
9 | 0.9875 | -0.23943 | 0.0018101 | 0.00045365
10 | 0.98478 | -0.29236 | 0.0058715 | 0.0014715
11 | 0.98452 | -0.29745 | 0 | 0
12 | 0.98326 | -0.32213 | 0.0040331 | 0.0010108
13 | 0.98581 | -0.27227 | 0.0061029 | 0.0015295
14 | 0.98406 | -0.30641 | 0.017522 | 0.0043914
15 | 0.98857 | -0.21872 | 0.0012209 | 0.00030598
16 | 0.9845 | -0.29785 | 0.006813 | 0.0017075
17 | 0.9912 | -0.16804 | 0.013646 | 0.0034199
18 | 0.98974 | -0.1961 | 0.021969 | 0.0055058
19 | 0.99388 | -0.11639 | 0 | 0
20 | 0.9931 | -0.13121 | 0.0037568 | 0.00094154
21 | 0.99661 | -0.064352 | 0.0037568 | 0.00094154
22 | 0.99141 | -0.16374 | 0.0011772 | 0.00029504
23 | 0.99804 | -0.037161 | 0 | 0
24 | 0.99005 | -0.18972 | 0 | 0
25 | 0.98913 | -0.20754 | 0 | 0
26 | 1 | 0 | -0.25264 | -0.064092
27 | 0.98319 | -0.32351 | 0.0061413 | 0.0015392
28 | 0.98449 | -0.29808 | 0.00076009 | 0.0001905
29 | 0.98771 | -0.2348 | 0 | 0
30 | 0.98899 | -0.21019 | 0.0019725 | 0.00049436
31 | 0.99825 | -0.033557 | 0.0043126 | 0.0010808
32 | 0.99818 | -0.035069 | 0.0022962 | 0.00057549
33 | 0.99864 | -0.02614 | 0.0019812 | 0.00049654
34 | 0.99791 | -0.040204 | 0.0041077 | 0.0010295
35 | 0.99891 | -0.021023 | 0.00502 | 0.0012581
36 | 0.99784 | -0.041568 | 0.0019775 | 0.00049561
37 | 0.99931 | -0.013244 | 0.0030966 | 0.00077609
38 | 0.99767 | -0.044787 | 0.0027516 | 0.00068961
39 | 0.99988 | -0.0022539 | 0.0064141 | 0.0016075
40 | 0.97527 | -0.4778 | 0.0040748 | 0.0010212
41 | 0.97526 | -0.47806 | 0 | 0
42 | 0.97584 | -0.4665 | 0.0045426 | 0.0011385
43 | 0.97524 | -0.47843 | 0 | 0
44 | 0.97612 | -0.46107 | 0 | 0
45 | 0.97807 | -0.42264 | 0.0025942 | 0.00065017
46 | 0.97523 | -0.4786 | 0.00092154 | 0.00023096
47 | 0.97911 | -0.40227 | 0.00261 | 0.00065412
48 | 0.97781 | -0.4278 | 0.0021047 | 0.00052748
49 | 0.98043 | -0.37642 | 0.0052523 | 0.0013164
50 | 0.98033 | -0.37847 | 0.0030423 | 0.00076246
51 | 0.98086 | -0.36802 | 0 | 0
52 | 0.97997 | -0.38541 | 0 | 0
53 | 0.9805 | -0.37496 | 0.0023268 | 0.00058315
54 | 0.98207 | -0.34442 | 0.0036332 | 0.00091057
55 | 0.97974 | -0.3901 | 0.00041867 | 0.00010493
56 | 0.97941 | -0.39639 | 0.0038936 | 0.00097583
57 | 0.98246 | -0.33671 | 0.0051569 | 0.0012924
58 | 0.97973 | -0.39014 | 0.00012262 | 3.0732e-05
59 | 0.97903 | -0.40385 | 0.0033245 | 0.00083319
60 | 0.98258 | -0.33448 | 0.0055777 | 0.0013979
61 | 0.99762 | -0.045854 | 0.0031371 | 0.00078622
62 | 0.99761 | -0.045944 | 0.003136 | 0.00078594
63 | 0.98374 | -0.3118 | 0.0022611 | 0.00056669
64 | 0.98393 | -0.30816 | 0.0036751 | 0.00092107
65 | 0.98582 | -0.27134 | 0.0045752 | 0.0011467
66 | 0.98763 | -0.2365 | 0.0049885 | 0.0012502
67 | 0.97753 | -0.43337 | 0.0037513 | 0.00094016
68 | 0.97865 | -0.41123 | 0.0017192 | 0.00043088
69 | 0.97821 | -0.41987 | 0.0020748 | 0.00052
70 | 0.97889 | -0.40662 | 0.0020984 | 0.00052591
71 | 0.97814 | -0.42135 | 0.0029775 | 0.00074624
72 | 0.97785 | -0.42693 | 0.0016803 | 0.00042113
73 | 0.97766 | -0.43074 | 0.0029458 | 0.0007383
74 | 0.98884 | -0.21319 | 0.0072593 | 0.0018193
75 | 0.98874 | -0.21502 | 0 | 0
76 | 0.98868 | -0.21629 | 0.00086822 | 0.0002176
77 | 0.98865 | -0.2169 | 0.0020452 | 0.00051257
78 | 0.97761 | -0.4317 | 0.0075477 | 0.0018916
79 | 0.99998 | 149.9956 | 0 | 0

## res_line
| p_from_mw | q_from_mvar | p_to_mw | q_to_mvar | pl_mw | ql_mvar | i_from_ka | i_to_ka | i_ka | vm_from_pu | va_from_degree | vm_to_pu | va_to_degree | loading_percent
0 | 0.013949 | 0.0034986 | -0.013948 | -0.003498 | 1.0473e-06 | 5.9058e-07 | 0.021096 | 0.021096 | 0.021096 | 0.98396 | -0.30849 | 0.98388 | -0.31007 | 5.7955
1 | -0.021203 | -0.0053168 | 0.021208 | 0.0053194 | 4.2365e-06 | 2.5718e-06 | 0.032066 | 0.032066 | 0.032066 | 0.98396 | -0.30849 | 0.98417 | -0.3043 | 8.8095
2 | 0.013948 | 0.003498 | -0.013941 | -0.003494 | 7.1009e-06 | 4.0045e-06 | 0.021096 | 0.021096 | 0.021096 | 0.98388 | -0.31007 | 0.98333 | -0.32076 | 5.7955
3 | -0.021208 | -0.0053194 | 0.021226 | 0.0053305 | 1.8273e-05 | 1.1092e-05 | 0.032066 | 0.032066 | 0.032066 | 0.98417 | -0.3043 | 0.9851 | -0.28624 | 8.8095
4 | 0.010176 | 0.0025504 | -0.010175 | -0.0025501 | 6.6671e-07 | 3.3158e-07 | 0.015398 | 0.015398 | 0.015398 | 0.98333 | -0.32076 | 0.98326 | -0.32213 | 4.2302
5 | -0.054212 | -0.013605 | 0.054253 | 0.01363 | 4.0339e-05 | 2.5613e-05 | 0.081896 | 0.081896 | 0.081896 | 0.9851 | -0.28624 | 0.9859 | -0.27065 | 22.4988
6 | 0.01345 | 0.0033721 | -0.013447 | -0.0033703 | 3.1597e-06 | 1.7624e-06 | 0.020318 | 0.020318 | 0.020318 | 0.9851 | -0.28624 | 0.98484 | -0.29117 | 5.5818
7 | 0.019536 | 0.0049022 | -0.019529 | -0.0048979 | 7.1339e-06 | 4.2877e-06 | 0.029512 | 0.029512 | 0.029512 | 0.9851 | -0.28624 | 0.9847 | -0.2939 | 8.1076
8 | 0.0061033 | 0.0015296 | -0.0061029 | -0.0015295 | 4.7054e-07 | 1.126e-07 | 0.0092118 | 0.0092118 | 0.0092118 | 0.9859 | -0.27065 | 0.98581 | -0.27227 | 2.5307
9 | -0.060356 | -0.01516 | 0.060389 | 0.015181 | 3.2668e-05 | 2.0773e-05 | 0.091107 | 0.091107 | 0.091107 | 0.9859 | -0.27065 | 0.98648 | -0.25932 | 25.0295
10 | 0.0058718 | 0.0014716 | -0.0058715 | -0.0014715 | 3.3176e-07 | 6.9312e-08 | 0.0088718 | 0.0088719 | 0.0088719 | 0.98484 | -0.29117 | 0.98478 | -0.29236 | 2.4373
11 | 0.0075755 | 0.0018987 | -0.0075732 | -0.0018978 | 2.2655e-06 | 8.6336e-07 | 0.011446 | 0.011446 | 0.011446 | 0.98484 | -0.29117 | 0.98452 | -0.29745 | 3.1445
12 | 0.017532 | 0.0043975 | -0.017522 | -0.0043914 | 1.0443e-05 | 6.1793e-06 | 0.026495 | 0.026495 | 0.026495 | 0.9847 | -0.2939 | 0.98406 | -0.30641 | 7.2788
13 | -0.060389 | -0.015181 | 0.060446 | 0.015217 | 5.7387e-05 | 3.6492e-05 | 0.091107 | 0.091107 | 0.091107 | 0.98648 | -0.25932 | 0.9875 | -0.23943 | 25.0295
14 | -0.062256 | -0.015671 | 0.062318 | 0.01571 | 6.1701e-05 | 3.9249e-05 | 0.093835 | 0.093835 | 0.093835 | 0.9875 | -0.23943 | 0.98857 | -0.21872 | 25.7788
15 | 0.0075732 | 0.0018978 | -0.0075731 | -0.0018978 | 1.4497e-07 | 5.526e-08 | 0.011446 | 0.011446 | 0.011446 | 0.98452 | -0.29745 | 0.9845 | -0.29785 | 3.1446
16 | 0.0061417 | 0.0015393 | -0.0061413 | -0.0015392 | 4.0355e-07 | 1.0029e-07 | 0.0092946 | 0.0092947 | 0.0092947 | 0.98326 | -0.32213 | 0.98319 | -0.32351 | 2.5535
17 | -0.063539 | -0.016016 | 0.063608 | 0.01606 | 6.8864e-05 | 4.3816e-05 | 0.095672 | 0.095672 | 0.095672 | 0.98857 | -0.21872 | 0.98974 | -0.1961 | 26.2836
18 | 0.0007601 | 0.00019029 | -0.00076009 | -0.0001905 | 8.2455e-09 | -2.0657e-07 | 0.0011488 | 0.0011489 | 0.0011489 | 0.9845 | -0.29785 | 0.98449 | -0.29808 | 0.31562
19 | 0.085691 | 0.021639 | -0.085576 | -0.021566 | 0.00011502 | 7.3375e-05 | 0.1287 | 0.1287 | 0.1287 | 0.9912 | -0.16804 | 0.98974 | -0.1961 | 35.3573
20 | -0.099337 | -0.025059 | 0.099583 | 0.025216 | 0.00024633 | 0.00015727 | 0.14919 | 0.14919 | 0.14919 | 0.9912 | -0.16804 | 0.99388 | -0.11639 | 40.9851
21 | 0.10819 | 0.027566 | -0.10811 | -0.027516 | 7.7298e-05 | 4.9369e-05 | 0.16213 | 0.16213 | 0.16213 | 0.99388 | -0.11639 | 0.9931 | -0.13121 | 44.5421
22 | -0.20777 | -0.052782 | 0.20829 | 0.053115 | 0.00052191 | 0.00033327 | 0.31132 | 0.31132 | 0.31132 | 0.99388 | -0.11639 | 0.99661 | -0.064352 | 42.7636
23 | 0.10435 | 0.026575 | -0.10419 | -0.02647 | 0.00016345 | 0.00010438 | 0.1565 | 0.1565 | 0.1565 | 0.9931 | -0.13121 | 0.99141 | -0.16374 | 42.9958
24 | -0.21205 | -0.054057 | 0.21233 | 0.054235 | 0.00027871 | 0.00017799 | 0.31693 | 0.31693 | 0.31693 | 0.99661 | -0.064352 | 0.99804 | -0.037161 | 43.534
25 | 0.10301 | 0.026175 | -0.10288 | -0.026093 | 0.00012868 | 8.2168e-05 | 0.15474 | 0.15474 | 0.15474 | 0.99141 | -0.16374 | 0.99005 | -0.18972 | 42.5104
26 | -0.21233 | -0.054235 | 0.21271 | 0.054479 | 0.00038221 | 0.00024408 | 0.31693 | 0.31693 | 0.31693 | 0.99804 | -0.037161 | 1 | 0 | 43.534
27 | 0.10288 | 0.026093 | -0.10279 | -0.026037 | 8.8074e-05 | 5.6241e-05 | 0.15474 | 0.15474 | 0.15474 | 0.99005 | -0.18972 | 0.98913 | -0.20754 | 42.5104
28 | 0.090645 | 0.022992 | -0.090526 | -0.022917 | 0.00011861 | 7.5692e-05 | 0.13646 | 0.13646 | 0.13646 | 0.98913 | -0.20754 | 0.98771 | -0.2348 | 37.4895
29 | 0.012149 | 0.0030448 | -0.012147 | -0.0030439 | 1.5322e-06 | 8.2364e-07 | 0.018276 | 0.018276 | 0.018276 | 0.98913 | -0.20754 | 0.98899 | -0.21019 | 5.0209
30 | 0.038283 | 0.0096133 | -0.038279 | -0.0096107 | 4.1162e-06 | 2.59e-06 | 0.056972 | 0.056972 | 0.056972 | 1 | 0 | 0.99988 | -0.0022539 | 15.6517
31 | 0.004989 | 0.0012503 | -0.0049885 | -0.0012502 | 4.0522e-07 | 1.4535e-08 | 0.007516 | 0.007516 | 0.007516 | 0.98771 | -0.2348 | 0.98763 | -0.2365 | 2.0648
32 | 0.085537 | 0.021666 | -0.085388 | -0.021571 | 0.00014986 | 9.5604e-05 | 0.12895 | 0.12895 | 0.12895 | 0.98771 | -0.2348 | 0.98582 | -0.27134 | 35.4247
33 | 0.010175 | 0.0025496 | -0.010173 | -0.0025488 | 1.4532e-06 | 7.1789e-07 | 0.015308 | 0.015308 | 0.015308 | 0.98899 | -0.21019 | 0.98884 | -0.21319 | 4.2056
34 | 0.017413 | 0.0043663 | -0.017412 | -0.0043655 | 1.2545e-06 | 7.3799e-07 | 0.025958 | 0.025958 | 0.025958 | 0.99825 | -0.033557 | 0.99818 | -0.035069 | 7.1312
35 | -0.021726 | -0.0054471 | 0.021734 | 0.0054518 | 7.6811e-06 | 4.6605e-06 | 0.032386 | 0.032386 | 0.032386 | 0.99825 | -0.033557 | 0.99864 | -0.02614 | 8.8972
36 | 0.015116 | 0.00379 | -0.015112 | -0.0037879 | 3.6983e-06 | 2.1131e-06 | 0.022534 | 0.022535 | 0.022535 | 0.99818 | -0.035069 | 0.99791 | -0.040204 | 6.1908
37 | -0.023715 | -0.0059483 | 0.023721 | 0.0059519 | 5.7864e-06 | 3.5416e-06 | 0.035338 | 0.035338 | 0.035338 | 0.99864 | -0.02614 | 0.99891 | -0.021023 | 9.7082
38 | 0.011005 | 0.0027584 | -0.011004 | -0.0027581 | 7.1545e-07 | 3.6533e-07 | 0.016409 | 0.016409 | 0.016409 | 0.99791 | -0.040204 | 0.99784 | -0.041568 | 4.5081
39 | -0.028741 | -0.00721 | 0.028751 | 0.0072166 | 1.0663e-05 | 6.6212e-06 | 0.042816 | 0.042816 | 0.042816 | 0.99891 | -0.021023 | 0.99931 | -0.013244 | 11.7626
40 | 0.0090263 | 0.0022625 | -0.0090249 | -0.0022618 | 1.384e-06 | 6.1974e-07 | 0.013461 | 0.013461 | 0.013461 | 0.99784 | -0.041568 | 0.99767 | -0.044787 | 3.698
41 | -0.031848 | -0.0079927 | 0.031865 | 0.0080031 | 1.6701e-05 | 1.0429e-05 | 0.047427 | 0.047427 | 0.047427 | 0.99931 | -0.013244 | 0.99988 | -0.0022539 | 13.0294
42 | 0.0062734 | 0.0015722 | -0.006273 | -0.0015722 | 3.189e-07 | 7.726e-08 | 0.0093566 | 0.0093567 | 0.0093567 | 0.99767 | -0.044787 | 0.99762 | -0.045854 | 2.5705
43 | 0.00092158 | 0.00023039 | -0.00092157 | -0.00023057 | 1.1128e-08 | -1.8022e-07 | 0.0014059 | 0.001406 | 0.001406 | 0.97527 | -0.4778 | 0.97526 | -0.47806 | 0.38625
44 | -0.0049964 | -0.0012516 | 0.004999 | 0.0012518 | 2.69e-06 | 1.8019e-07 | 0.007623 | 0.0076224 | 0.007623 | 0.97527 | -0.4778 | 0.97584 | -0.4665 | 2.0942
45 | 0.00092157 | 0.00023057 | -0.00092155 | -0.00023084 | 1.6562e-08 | -2.6817e-07 | 0.001406 | 0.0014061 | 0.0014061 | 0.97526 | -0.47806 | 0.97524 | -0.47843 | 0.38628
46 | -0.0095417 | -0.0023903 | 0.0095441 | 0.0023915 | 2.4689e-06 | 1.1914e-06 | 0.014549 | 0.014549 | 0.014549 | 0.97584 | -0.4665 | 0.97612 | -0.46107 | 3.9971
47 | 0.00092155 | 0.00023084 | -0.00092154 | -0.00023096 | 7.4301e-09 | -1.2029e-07 | 0.0014061 | 0.0014061 | 0.0014061 | 0.97524 | -0.47843 | 0.97523 | -0.4786 | 0.38629
48 | -0.0095441 | -0.0023915 | 0.0095616 | 0.0023999 | 1.7496e-05 | 8.4366e-06 | 0.014549 | 0.014548 | 0.014549 | 0.97612 | -0.46107 | 0.97807 | -0.42264 | 3.997
49 | -0.018014 | -0.0045177 | 0.018032 | 0.0045281 | 1.7503e-05 | 1.0421e-05 | 0.027408 | 0.027407 | 0.027408 | 0.97807 | -0.42264 | 0.97911 | -0.40227 | 7.5295
50 | 0.0058584 | 0.0014676 | -0.005857 | -0.0014673 | 1.4399e-06 | 3.1506e-07 | 0.0089126 | 0.0089128 | 0.0089128 | 0.97807 | -0.42264 | 0.97781 | -0.4278 | 2.4486
51 | -0.020642 | -0.0051822 | 0.020658 | 0.0051923 | 1.6616e-05 | 1.0068e-05 | 0.031374 | 0.031374 | 0.031374 | 0.97911 | -0.40227 | 0.97997 | -0.38541 | 8.6192
52 | 0.0037523 | 0.00093978 | -0.0037513 | -0.00094016 | 9.9513e-07 | -3.837e-07 | 0.00571 | 0.0057103 | 0.0057103 | 0.97781 | -0.4278 | 0.97753 | -0.43337 | 1.5688
53 | 0.024251 | 0.0060901 | -0.024249 | -0.0060886 | 2.3639e-06 | 1.4543e-06 | 0.036811 | 0.036811 | 0.036811 | 0.98043 | -0.37642 | 0.98033 | -0.37847 | 10.113
54 | -0.029504 | -0.0074064 | 0.029516 | 0.0074138 | 1.1833e-05 | 7.3747e-06 | 0.044783 | 0.044783 | 0.044783 | 0.98043 | -0.37642 | 0.98086 | -0.36802 | 12.3029
55 | 0.021207 | 0.0053261 | -0.0212 | -0.0053219 | 7.0263e-06 | 4.269e-06 | 0.032193 | 0.032193 | 0.032193 | 0.98033 | -0.37847 | 0.97997 | -0.38541 | 8.8444
56 | 0.030657 | 0.0077078 | -0.030647 | -0.0077015 | 1.0156e-05 | 6.3422e-06 | 0.046517 | 0.046517 | 0.046517 | 0.98086 | -0.36802 | 0.9805 | -0.37496 | 12.7795
57 | -0.060173 | -0.015122 | 0.060241 | 0.015165 | 6.7875e-05 | 4.3166e-05 | 0.0913 | 0.0913 | 0.0913 | 0.98086 | -0.36802 | 0.98207 | -0.34442 | 25.0824
58 | 0.00054141 | 0.00012959 | -0.00054129 | -0.00013544 | 1.1885e-07 | -5.847e-06 | 0.00081995 | 0.00082202 | 0.00082202 | 0.97997 | -0.38541 | 0.97974 | -0.3901 | 0.22583
59 | 0.02832 | 0.0071183 | -0.028291 | -0.0071003 | 2.8948e-05 | 1.8e-05 | 0.042986 | 0.042986 | 0.042986 | 0.9805 | -0.37496 | 0.97941 | -0.39639 | 11.8094
60 | -0.063874 | -0.016075 | 0.063897 | 0.01609 | 2.3554e-05 | 1.499e-05 | 0.096805 | 0.096805 | 0.096805 | 0.98207 | -0.34442 | 0.98246 | -0.33671 | 26.5947
61 | 0.00012262 | 3.0509e-05 | -0.00012262 | -3.0732e-05 | 2.3004e-10 | -2.2266e-07 | 0.00018616 | 0.00018624 | 0.00018624 | 0.97974 | -0.3901 | 0.97973 | -0.39014 | 0.051164
62 | 0.024398 | 0.0061245 | -0.024389 | -0.0061191 | 8.6739e-06 | 5.3396e-06 | 0.037071 | 0.037071 | 0.037071 | 0.97941 | -0.39639 | 0.97903 | -0.40385 | 10.1843
63 | -0.069054 | -0.017383 | 0.069062 | 0.017387 | 7.3602e-06 | 4.6878e-06 | 0.10462 | 0.10462 | 0.10462 | 0.98246 | -0.33671 | 0.98258 | -0.33448 | 28.7405
64 | 0.021064 | 0.0052859 | -0.021062 | -0.0052843 | 2.7887e-06 | 1.6935e-06 | 0.032018 | 0.032018 | 0.032018 | 0.97903 | -0.40385 | 0.97889 | -0.40662 | 8.7962
65 | -0.074639 | -0.018785 | 0.07472 | 0.018837 | 8.0989e-05 | 5.1619e-05 | 0.11306 | 0.11306 | 0.11306 | 0.98258 | -0.33448 | 0.98374 | -0.3118 | 31.061
66 | 0.003136 | 0.00078593 | -0.003136 | -0.00078594 | 1.3461e-08 | -1.2807e-08 | 0.0046775 | 0.0046775 | 0.0046775 | 0.99762 | -0.045854 | 0.99761 | -0.045944 | 1.285
67 | -0.076981 | -0.019404 | 0.076995 | 0.019412 | 1.3408e-05 | 8.5479e-06 | 0.11648 | 0.11648 | 0.11648 | 0.98374 | -0.3118 | 0.98393 | -0.30816 | 32.0006
68 | -0.08067 | -0.020333 | 0.080812 | 0.020424 | 0.00014238 | 9.0798e-05 | 0.12204 | 0.12204 | 0.12204 | 0.98393 | -0.30816 | 0.98582 | -0.27134 | 33.5275
69 | 0.01724 | 0.004325 | -0.017233 | -0.0043208 | 7.0968e-06 | 4.1961e-06 | 0.026214 | 0.026214 | 0.026214 | 0.97865 | -0.41123 | 0.97821 | -0.41987 | 7.2018
70 | -0.018959 | -0.0047559 | 0.018963 | 0.0047583 | 4.1626e-06 | 2.4962e-06 | 0.028828 | 0.028828 | 0.028828 | 0.97865 | -0.41123 | 0.97889 | -0.40662 | 7.9199
71 | 0.015158 | 0.0038008 | -0.015157 | -0.0038002 | 1.0707e-06 | 6.1786e-07 | 0.023058 | 0.023058 | 0.023058 | 0.97821 | -0.41987 | 0.97814 | -0.42135 | 6.3347
72 | 0.012179 | 0.0030539 | -0.012176 | -0.0030522 | 3.2361e-06 | 1.7557e-06 | 0.018529 | 0.018529 | 0.018529 | 0.97814 | -0.42135 | 0.97785 | -0.42693 | 5.0903
73 | 0.010496 | 0.002631 | -0.010494 | -0.0026301 | 1.9047e-06 | 9.6929e-07 | 0.015972 | 0.015972 | 0.015972 | 0.97785 | -0.42693 | 0.97766 | -0.43074 | 4.3879
74 | 0.0075481 | 0.0018918 | -0.0075477 | -0.0018916 | 3.473e-07 | 1.3428e-07 | 0.011488 | 0.011488 | 0.011488 | 0.97766 | -0.43074 | 0.97761 | -0.4317 | 3.1561
75 | 0.0029139 | 0.0007295 | -0.0029136 | -0.00072979 | 2.538e-07 | -2.8912e-07 | 0.0043846 | 0.0043847 | 0.0043847 | 0.98884 | -0.21319 | 0.98874 | -0.21502 | 1.2046
76 | 0.0029136 | 0.00072979 | -0.0029134 | -0.00072999 | 1.7656e-07 | -2.0107e-07 | 0.0043847 | 0.0043848 | 0.0043848 | 0.98874 | -0.21502 | 0.98868 | -0.21629 | 1.2046
77 | 0.0020452 | 0.00051239 | -0.0020452 | -0.00051257 | 5.8752e-08 | -1.7444e-07 | 0.0030781 | 0.0030782 | 0.0030782 | 0.98868 | -0.21629 | 0.98865 | -0.2169 | 0.84566

## res_trafo
| p_hv_mw | q_hv_mvar | p_lv_mw | q_lv_mvar | pl_mw | ql_mvar | i_hv_ka | i_lv_ka | vm_hv_pu | va_hv_degree | vm_lv_pu | va_lv_degree | loading_percent
0 | -1.2729e-15 | -1.3162e-15 | 0.00165 | 1.2699e-07 | 0.00165 | 1.2699e-07 | 5.2857e-17 | 0.0023815 | 0.99998 | 149.9956 | 1 | 0 | 0.2619

## res_ext_grid
| p_mw | q_mvar
0 | 0.25661 | 0.065086

## res_load
| p_mw | q_mvar
0 | 0.0072546 | 0.0018182
1 | 0.0037652 | 0.00094365
2 | 0.0019966 | 0.00050039
3 | 0.0018101 | 0.00045365
4 | 0.0058715 | 0.0014715
5 | 0.0040331 | 0.0010108
6 | 0.0061029 | 0.0015295
7 | 0.017522 | 0.0043914
8 | 0.0012209 | 0.00030598
9 | 0.006813 | 0.0017075
10 | 0.013646 | 0.0034199
11 | 0.021969 | 0.0055058
12 | 0.0037568 | 0.00094154
13 | 0.0037568 | 0.00094154
14 | 0.0011772 | 0.00029504
15 | 0.0039656 | 0.00099388
16 | 0.0061413 | 0.0015392
17 | 0.00076009 | 0.0001905
18 | 0.0019725 | 0.00049436
19 | 0.0043126 | 0.0010808
20 | 0.0022962 | 0.00057549
21 | 0.0019812 | 0.00049654
22 | 0.0041077 | 0.0010295
23 | 0.00502 | 0.0012581
24 | 0.0019775 | 0.00049561
25 | 0.0030966 | 0.00077609
26 | 0.0027516 | 0.00068961
27 | 0.0064141 | 0.0016075
28 | 0.0040748 | 0.0010212
29 | 0.0045426 | 0.0011385
30 | 0.0025942 | 0.00065017
31 | 0.00092154 | 0.00023096
32 | 0.00261 | 0.00065412
33 | 0.0021047 | 0.00052748
34 | 0.0052523 | 0.0013164
35 | 0.0030423 | 0.00076246
36 | 0.0023268 | 0.00058315
37 | 0.0036332 | 0.00091057
38 | 0.00041867 | 0.00010493
39 | 0.0038936 | 0.00097583
40 | 0.0051569 | 0.0012924
41 | 0.00012262 | 3.0732e-05
42 | 0.0033245 | 0.00083319
43 | 0.0055777 | 0.0013979
44 | 0.0031371 | 0.00078622
45 | 0.003136 | 0.00078594
46 | 0.0022611 | 0.00056669
47 | 0.0036751 | 0.00092107
48 | 0.0045752 | 0.0011467
49 | 0.0049885 | 0.0012502
50 | 0.0037513 | 0.00094016
51 | 0.0017192 | 0.00043088
52 | 0.0020748 | 0.00052
53 | 0.0020984 | 0.00052591
54 | 0.0029775 | 0.00074624
55 | 0.0016803 | 0.00042113
56 | 0.0029458 | 0.0007383
57 | 0.0072593 | 0.0018193
58 | 0.00086822 | 0.0002176
59 | 0.0020452 | 0.00051257
60 | 0.0075477 | 0.0018916

## dtypes
| element | column | dtype
0 | bus | name | object
1 | bus | vn_kv | float64
2 | bus | type | object
3 | bus | zone | object
4 | bus | in_service | bool
5 | load | name | object
6 | load | bus | uint32
7 | load | p_mw | float64
8 | load | q_mvar | float64
9 | load | const_z_percent | float64
10 | load | const_i_percent | float64
11 | load | sn_mva | float64
12 | load | scaling | float64
13 | load | in_service | bool
14 | load | type | object
15 | ext_grid | name | object
16 | ext_grid | bus | uint32
17 | ext_grid | vm_pu | float64
18 | ext_grid | va_degree | float64
19 | ext_grid | slack_weight | float64
20 | ext_grid | in_service | bool
21 | line | name | object
22 | line | std_type | object
23 | line | from_bus | uint32
24 | line | to_bus | uint32
25 | line | length_km | float64
26 | line | r_ohm_per_km | float64
27 | line | x_ohm_per_km | float64
28 | line | c_nf_per_km | float64
29 | line | g_us_per_km | float64
30 | line | max_i_ka | float64
31 | line | df | float64
32 | line | parallel | uint32
33 | line | type | object
34 | line | in_service | bool
35 | trafo | name | object
36 | trafo | std_type | object
37 | trafo | hv_bus | uint32
38 | trafo | lv_bus | uint32
39 | trafo | sn_mva | float64
40 | trafo | vn_hv_kv | float64
41 | trafo | vn_lv_kv | float64
42 | trafo | vk_percent | float64
43 | trafo | vkr_percent | float64
44 | trafo | pfe_kw | float64
45 | trafo | i0_percent | float64
46 | trafo | shift_degree | float64
47 | trafo | tap_side | object
48 | trafo | tap_neutral | int32
49 | trafo | tap_min | int32
50 | trafo | tap_max | int32
51 | trafo | tap_step_percent | float64
52 | trafo | tap_step_degree | float64
53 | trafo | tap_pos | int32
54 | trafo | tap_phase_shifter | bool
55 | trafo | parallel | uint32
56 | trafo | df | float64
57 | trafo | in_service | bool
58 | line_geodata | coords | object
59 | bus_geodata | x | float64
60 | bus_geodata | y | float64
61 | bus_geodata | coords | object
62 | res_bus | vm_pu | float64
63 | res_bus | va_degree | float64
64 | res_bus | p_mw | float64
65 | res_bus | q_mvar | float64
66 | res_line | p_from_mw | float64
67 | res_line | q_from_mvar | float64
68 | res_line | p_to_mw | float64
69 | res_line | q_to_mvar | float64
70 | res_line | pl_mw | float64
71 | res_line | ql_mvar | float64
72 | res_line | i_from_ka | float64
73 | res_line | i_to_ka | float64
74 | res_line | i_ka | float64
75 | res_line | vm_from_pu | float64
76 | res_line | va_from_degree | float64
77 | res_line | vm_to_pu | float64
78 | res_line | va_to_degree | float64
79 | res_line | loading_percent | float64
80 | res_trafo | p_hv_mw | float64
81 | res_trafo | q_hv_mvar | float64
82 | res_trafo | p_lv_mw | float64
83 | res_trafo | q_lv_mvar | float64
84 | res_trafo | pl_mw | float64
85 | res_trafo | ql_mvar | float64
86 | res_trafo | i_hv_ka | float64
87 | res_trafo | i_lv_ka | float64
88 | res_trafo | vm_hv_pu | float64
89 | res_trafo | va_hv_degree | float64
90 | res_trafo | vm_lv_pu | float64
91 | res_trafo | va_lv_degree | float64
92 | res_trafo | loading_percent | float64
93 | res_ext_grid | p_mw | float64
94 | res_ext_grid | q_mvar | float64
95 | res_load | p_mw | float64
96 | res_load | q_mvar | float64

## parameters
| version | format_version | converged | OPF_converged | name | f_hz | sn_mva
0 | 2.14.6 | 2.14.0 | TRUE | FALSE |  | 50 | 1