## bus
| name | vn_kv | type | zone | in_service
0 | bus_LV_2304-3_1_1_node_15 | 0.4 | n |  | TRUE
1 | bus_LV_2304-3_1_1_node_16 | 0.4 | n |  | TRUE
2 | bus_LV_2304-3_1_1_node_17 | 0.4 | n |  | TRUE
3 | bus_LV_2304-3_1_1_node_18 | 0.4 | n |  | TRUE
4 | bus_LV_2304-3_1_1_node_19 | 0.4 | n |  | TRUE
5 | bus_LV_2304-3_1_1_node_288 | 0.4 | n |  | TRUE
6 | bus_LV_2304-3_1_1_node_20 | 0.4 | n |  | TRUE
7 | bus_LV_2304-3_1_1_node_28 | 0.4 | n |  | TRUE
8 | bus_LV_2304-3_1_1_node_32 | 0.4 | n |  | TRUE
9 | bus_LV_2304-3_1_1_node_21 | 0.4 | n |  | TRUE
10 | bus_LV_2304-3_1_1_node_22 | 0.4 | n |  | TRUE
11 | bus_LV_2304-3_1_1_node_23 | 0.4 | n |  | TRUE
12 | bus_LV_2304-3_1_1_node_24 | 0.4 | n |  | TRUE
13 | bus_LV_2304-3_1_1_node_25 | 0.4 | n |  | TRUE
14 | bus_LV_2304-3_1_1_node_26 | 0.4 | n |  | TRUE
15 | bus_LV_2304-3_1_1_node_27 | 0.4 | n |  | TRUE
16 | bus_LV_2304-3_1_1_node_35 | 0.4 | n |  | TRUE
17 | bus_LV_2304-3_1_1_node_36 | 0.4 | n |  | TRUE
18 | bus_LV_2304-3_1_1_node_33 | 0.4 | n |  | TRUE
19 | bus_LV_2304-3_1_1_node_29 | 0.4 | n |  | TRUE
20 | bus_LV_2304-3_1_1_node_30 | 0.4 | n |  | TRUE
21 | bus_LV_2304-3_1_1_node_31 | 0.4 | n |  | TRUE
22 | bus_LV_2304-3_1_1_node_34 | 0.4 | n |  | TRUE
23 | bus_LV_2304-3_1_1_node_37 | 0.4 | n |  | TRUE
24 | bus_LV_2304-3_1_1_node_38 | 0.4 | n |  | TRUE
25 | bus_LV_2304-3_1_1_node_287 | 0.4 | n |  | TRUE
26 | bus_LV_2304-3_1_1_node_216 | 0.4 | n |  | TRUE
27 | bus_LV_2304-3_1_1_node_202 | 0.4 | n |  | TRUE
28 | bus_LV_2304-3_1_1_node_203 | 0.4 | n |  | TRUE
29 | bus_LV_2304-3_1_1_node_204 | 0.4 | n |  | TRUE
30 | bus_LV_2304-3_1_1_node_205 | 0.4 | n |  | TRUE
31 | bus_LV_2304-3_1_1_node_206 | 0.4 | n |  | TRUE
32 | bus_LV_2304-3_1_1_node_207 | 0.4 | n |  | TRUE
33 | bus_LV_2304-3_1_1_node_208 | 0.4 | n |  | TRUE
34 | bus_LV_2304-3_1_1_node_215 | 0.4 | n |  | TRUE
35 | bus_LV_2304-3_1_1_node_209 | 0.4 | n |  | TRUE
36 | bus_LV_2304-3_1_1_node_210 | 0.4 | n |  | TRUE
37 | bus_LV_2304-3_1_1_node_212 | 0.4 | n |  | TRUE
38 | bus_LV_2304-3_1_1_node_213 | 0.4 | n |  | TRUE
39 | bus_LV_2304-3_1_1_node_214 | 0.4 | n |  | TRUE
40 | bus_LV_2304-3_1_1_node_211 | 0.4 | n |  | TRUE
41 | bus_LV_2304-3_1_1_node_242 | 0.4 | n |  | TRUE
42 | bus_LV_2304-3_1_1_node_238 | 0.4 | n |  | TRUE
43 | bus_LV_2304-3_1_1_node_224 | 0.4 | n |  | TRUE
44 | bus_LV_2304-3_1_1_node_220 | 0.4 | n |  | TRUE
45 | bus_LV_2304-3_1_1_node_228 | 0.4 | n |  | TRUE
46 | bus_LV_2304-3_1_1_node_225 | 0.4 | n |  | TRUE
47 | bus_LV_2304-3_1_1_node_218 | 0.4 | n |  | TRUE
48 | bus_LV_2304-3_1_1_node_219 | 0.4 | n |  | TRUE
49 | bus_LV_2304-3_1_1_node_221 | 0.4 | n |  | TRUE
50 | bus_LV_2304-3_1_1_node_222 | 0.4 | n |  | TRUE
51 | bus_LV_2304-3_1_1_node_223 | 0.4 | n |  | TRUE
52 | bus_LV_2304-3_1_1_node_231 | 0.4 | n |  | TRUE
53 | bus_LV_2304-3_1_1_node_244 | 0.4 | n |  | TRUE
54 | bus_LV_2304-3_1_1_node_272 | 0.4 | n |  | TRUE
55 | bus_LV_2304-3_1_1_node_273 | 0.4 | n |  | TRUE
56 | bus_LV_2304-3_1_1_node_229 | 0.4 | n |  | TRUE
57 | bus_LV_2304-3_1_1_node_230 | 0.4 | n |  | TRUE
58 | bus_LV_2304-3_1_1_node_232 | 0.4 | n |  | TRUE
59 | bus_LV_2304-3_1_1_node_233 | 0.4 | n |  | TRUE
60 | bus_LV_2304-3_1_1_node_234 | 0.4 | n |  | TRUE
61 | bus_LV_2304-3_1_1_node_239 | 0.4 | n |  | TRUE
62 | bus_LV_2304-3_1_1_node_248 | 0.4 | n |  | TRUE
63 | bus_LV_2304-3_1_1_node_235 | 0.4 | n |  | TRUE
64 | bus_LV_2304-3_1_1_node_236 | 0.4 | n |  | TRUE
65 | bus_LV_2304-3_1_1_node_237 | 0.4 | n |  | TRUE
66 | bus_LV_2304-3_1_1_node_243 | 0.4 | n |  | TRUE
67 | bus_LV_2304-3_1_1_node_245 | 0.4 | n |  | TRUE
68 | bus_LV_2304-3_1_1_node_246 | 0.4 | n |  | TRUE
69 | bus_LV_2304-3_1_1_node_247 | 0.4 | n |  | TRUE
70 | bus_LV_2304-3_1_1_node_249 | 0.4 | n |  | TRUE
71 | bus_MV_0_node_29 | 20 | n |  | TRUE

## load
| name | bus | p_mw | q_mvar | const_z_percent | const_i_percent | sn_mva | scaling | in_service | type
0 | LV_2304-3_1_1_load_15 | 0 | 0.00021134 | 5.2967e-05 | 0 | 0 |  | 1 | TRUE | wye
1 | LV_2304-3_1_1_load_16 | 1 | 0.00017148 | 4.2978e-05 | 0 | 0 |  | 1 | TRUE | wye
2 | LV_2304-3_1_1_load_18 | 3 | 0.00011254 | 2.8205e-05 | 0 | 0 |  | 1 | TRUE | wye
3 | LV_2304-3_1_1_load_19 | 4 | 0.0024148 | 0.00060521 | 0 | 0 |  | 1 | TRUE | wye
4 | LV_2304-3_1_1_load_28 | 7 | 0.0098202 | 0.0024612 | 0 | 0 |  | 1 | TRUE | wye
5 | LV_2304-3_1_1_load_21 | 9 | 0.0023763 | 0.00059556 | 0 | 0 |  | 1 | TRUE | wye
6 | LV_2304-3_1_1_load_22 | 10 | 0.0014095 | 0.00035325 | 0 | 0 |  | 1 | TRUE | wye
7 | LV_2304-3_1_1_load_25 | 13 | 0.0054794 | 0.0013733 | 0 | 0 |  | 1 | TRUE | wye
8 | LV_2304-3_1_1_load_27 | 15 | 0.0040239 | 0.0010085 | 0 | 0 |  | 1 | TRUE | wye
9 | LV_2304-3_1_1_load_36 | 17 | 0.0041065 | 0.0010292 | 0 | 0 |  | 1 | TRUE | wye
10 | LV_2304-3_1_1_load_33 | 18 | 0.0036495 | 0.00091466 | 0 | 0 |  | 1 | TRUE | wye
11 | LV_2304-3_1_1_load_30 | 20 | 0.0025057 | 0.000628 | 0 | 0 |  | 1 | TRUE | wye
12 | LV_2304-3_1_1_load_34 | 22 | 0.0066791 | 0.0016739 | 0 | 0 |  | 1 | TRUE | wye
13 | LV_2304-3_1_1_load_38 | 24 | 0.0004484 | 0.00011238 | 0 | 0 |  | 1 | TRUE | wye
14 | LV_2304-3_1_1_load_287 | 25 | 0.00099583 | 0.00024958 | 0 | 0 |  | 1 | TRUE | wye
15 | LV_2304-3_1_1_load_202 | 27 | 0.00079333 | 0.00019883 | 0 | 0 |  | 1 | TRUE | wye
16 | LV_2304-3_1_1_load_203 | 28 | 0.00058242 | 0.00014597 | 0 | 0 |  | 1 | TRUE | wye
17 | LV_2304-3_1_1_load_204 | 29 | 0.00047669 | 0.00011947 | 0 | 0 |  | 1 | TRUE | wye
18 | LV_2304-3_1_1_load_206 | 31 | 0.00019139 | 4.7967e-05 | 0 | 0 |  | 1 | TRUE | wye
19 | LV_2304-3_1_1_load_208 | 33 | 0.0001724 | 4.3207e-05 | 0 | 0 |  | 1 | TRUE | wye
20 | LV_2304-3_1_1_load_215 | 34 | 0.0011312 | 0.00028352 | 0 | 0 |  | 1 | TRUE | wye
21 | LV_2304-3_1_1_load_213 | 38 | 0.00019354 | 4.8505e-05 | 0 | 0 |  | 1 | TRUE | wye
22 | LV_2304-3_1_1_load_214 | 39 | 0.00023027 | 5.7712e-05 | 0 | 0 |  | 1 | TRUE | wye
23 | LV_2304-3_1_1_load_238 | 42 | 0.001339 | 0.00033559 | 0 | 0 |  | 1 | TRUE | wye
24 | LV_2304-3_1_1_load_224 | 43 | 0.00014594 | 3.6576e-05 | 0 | 0 |  | 1 | TRUE | wye
25 | LV_2304-3_1_1_load_220 | 44 | 0.00035516 | 8.9012e-05 | 0 | 0 |  | 1 | TRUE | wye
26 | LV_2304-3_1_1_load_228 | 45 | 0.00034586 | 8.6681e-05 | 0 | 0 |  | 1 | TRUE | wye
27 | LV_2304-3_1_1_load_225 | 46 | 0.00031962 | 8.0105e-05 | 0 | 0 |  | 1 | TRUE | wye
28 | LV_2304-3_1_1_load_218 | 47 | 0.00021972 | 5.5068e-05 | 0 | 0 |  | 1 | TRUE | wye
29 | LV_2304-3_1_1_load_219 | 48 | 0.00049031 | 0.00012288 | 0 | 0 |  | 1 | TRUE | wye
30 | LV_2304-3_1_1_load_222 | 50 | 0.0010315 | 0.00025851 | 0 | 0 |  | 1 | TRUE | wye
31 | LV_2304-3_1_1_load_223 | 51 | 0.00062211 | 0.00015592 | 0 | 0 |  | 1 | TRUE | wye
32 | LV_2304-3_1_1_load_231 | 52 | 0.00095212 | 0.00023862 | 0 | 0 |  | 1 | TRUE | wye
33 | LV_2304-3_1_1_load_244 | 53 | 0.00029993 | 7.5171e-05 | 0 | 0 |  | 1 | TRUE | wye
34 | LV_2304-3_1_1_load_272 | 54 | 0.0013985 | 0.0003505 | 0 | 0 |  | 1 | TRUE | wye
35 | LV_2304-3_1_1_load_273 | 55 | 0.00046467 | 0.00011646 | 0 | 0 |  | 1 | TRUE | wye
36 | LV_2304-3_1_1_load_229 | 56 | 0.00073129 | 0.00018328 | 0 | 0 |  | 1 | TRUE | wye
37 | LV_2304-3_1_1_load_230 | 57 | 0.000757 | 0.00018972 | 0 | 0 |  | 1 | TRUE | wye
38 | LV_2304-3_1_1_load_233 | 59 | 0.00069156 | 0.00017332 | 0 | 0 |  | 1 | TRUE | wye
39 | LV_2304-3_1_1_load_239 | 61 | 0.00035039 | 8.7817e-05 | 0 | 0 |  | 1 | TRUE | wye
40 | LV_2304-3_1_1_load_235 | 63 | 0.00088558 | 0.00022195 | 0 | 0 |  | 1 | TRUE | wye
41 | LV_2304-3_1_1_load_243 | 66 | 0.00069353 | 0.00017381 | 0 | 0 |  | 1 | TRUE | wye
42 | LV_2304-3_1_1_load_245 | 67 | 0.00042805 | 0.00010728 | 0 | 0 |  | 1 | TRUE | wye
43 | LV_2304-3_1_1_load_246 | 68 | 0.0047411 | 0.0011882 | 0 | 0 |  | 1 | TRUE | wye
44 | LV_2304-3_1_1_load_249 | 70 | 0.0075553 | 0.0018935 | 0 | 0 |  | 1 | TRUE | wye

## ext_grid
| name | bus | vm_pu | va_degree | slack_weight | in_service
0 |  | 19 | 1 | 0 | 1 | TRUE

## line
| name | std_type | from_bus | to_bus | length_km | r_ohm_per_km | x_ohm_per_km | c_nf_per_km | g_us_per_km | max_i_ka | df | parallel | type | in_service
0 | LV_2304-3_1_1_line_0 |  | 0 | 1 | 0.0602 | 0.125 | 0.08 | 261 | 0 | 0.364 | 1 | 1 | cs | TRUE
1 | LV_2304-3_1_1_line_1 |  | 0 | 2 | 0.012675 | 0.125 | 0.08 | 261 | 0 | 0.364 | 1 | 1 | cs | TRUE
2 | LV_2304-3_1_1_line_2 |  | 1 | 3 | 0.002632 | 0.125 | 0.08 | 261 | 0 | 0.364 | 1 | 1 | cs | TRUE
3 | LV_2304-3_1_1_line_3 |  | 2 | 4 | 0.0074569 | 0.125 | 0.08 | 261 | 0 | 0.364 | 1 | 1 | cs | TRUE
4 | LV_2304-3_1_1_line_4 |  | 3 | 5 | 0.091583 | 0.125 | 0.08 | 261 | 0 | 0.364 | 1 | 1 | cs | TRUE
5 | LV_2304-3_1_1_line_5 |  | 4 | 6 | 0.03048 | 0.125 | 0.08 | 261 | 0 | 0.364 | 1 | 1 | cs | TRUE
6 | LV_2304-3_1_1_line_6 |  | 5 | 25 | 0.020423 | 0.125 | 0.08 | 261 | 0 | 0.364 | 1 | 1 | cs | TRUE
7 | LV_2304-3_1_1_line_7 |  | 6 | 7 | 0.023683 | 0.125 | 0.08 | 261 | 0 | 0.364 | 1 | 1 | cs | TRUE
8 | LV_2304-3_1_1_line_8 |  | 6 | 8 | 0.2904 | 0.125 | 0.08 | 261 | 0 | 0.364 | 1 | 1 | cs | TRUE
9 | LV_2304-3_1_1_line_9 |  | 7 | 19 | 0.015485 | 0.125 | 0.08 | 261 | 0 | 0.364 | 1 | 1 | cs | TRUE
10 | LV_2304-3_1_1_line_10 |  | 8 | 22 | 0.030143 | 0.125 | 0.08 | 261 | 0 | 0.364 | 1 | 1 | cs | TRUE
11 | LV_2304-3_1_1_line_11 |  | 9 | 10 | 0.032544 | 0.125 | 0.08 | 261 | 0 | 0.364 | 1 | 1 | cs | TRUE
12 | LV_2304-3_1_1_line_12 |  | 9 | 11 | 0.014343 | 0.125 | 0.08 | 261 | 0 | 0.364 | 1 | 1 | cs | TRUE
13 | LV_2304-3_1_1_line_13 |  | 10 | 12 | 0.02831 | 0.125 | 0.08 | 261 | 0 | 0.364 | 1 | 1 | cs | TRUE
14 | LV_2304-3_1_1_line_14 |  | 11 | 13 | 0.021968 | 0.125 | 0.08 | 261 | 0 | 0.364 | 1 | 1 | cs | TRUE
15 | LV_2304-3_1_1_line_15 |  | 12 | 14 | 0.006003 | 0.125 | 0.08 | 261 | 0 | 0.364 | 1 | 1 | cs | TRUE
16 | LV_2304-3_1_1_line_16 |  | 12 | 15 | 0.026855 | 0.125 | 0.08 | 261 | 0 | 0.364 | 1 | 1 | cs | TRUE
17 | LV_2304-3_1_1_line_17 |  | 14 | 16 | 0.036493 | 0.125 | 0.08 | 261 | 0 | 0.364 | 1 | 1 | cs | TRUE
18 | LV_2304-3_1_1_line_18 |  | 14 | 17 | 0.017558 | 0.125 | 0.08 | 261 | 0 | 0.364 | 1 | 1 | cs | TRUE
19 | LV_2304-3_1_1_line_19 |  | 15 | 18 | 0.0052625 | 0.125 | 0.08 | 261 | 0 | 0.364 | 1 | 1 | cs | TRUE
20 | LV_2304-3_1_1_line_20 |  | 16 | 22 | 0.00093884 | 0.125 | 0.08 | 261 | 0 | 0.364 | 1 | 1 | cs | TRUE
21 | LV_2304-3_1_1_line_21 |  | 17 | 23 | 0.031872 | 0.125 | 0.08 | 261 | 0 | 0.364 | 1 | 1 | cs | TRUE
22 | LV_2304-3_1_1_line_22 |  | 18 | 21 | 0.02184 | 0.125 | 0.08 | 261 | 0 | 0.364 | 1 | 1 | cs | TRUE
23 | LV_2304-3_1_1_line_23 |  | 20 | 21 | 0.062693 | 0.125 | 0.08 | 261 | 0 | 0.364 | 1 | 1 | cs | TRUE
24 | LV_2304-3_1_1_line_24 |  | 23 | 24 | 0.11856 | 0.125 | 0.08 | 261 | 0 | 0.364 | 1 | 1 | cs | TRUE
25 | LV_2304-3_1_1_line_25 |  | 25 | 26 | 0.019077 | 0.125 | 0.08 | 261 | 0 | 0.364 | 1 | 1 | cs | TRUE
26 | LV_2304-3_1_1_line_26 |  | 26 | 32 | 0.060603 | 0.125 | 0.08 | 261 | 0 | 0.364 | 1 | 1 | cs | TRUE
27 | LV_2304-3_1_1_line_27 |  | 27 | 28 | 0.0099727 | 0.125 | 0.08 | 261 | 0 | 0.364 | 1 | 1 | cs | TRUE
28 | LV_2304-3_1_1_line_28 |  | 27 | 29 | 0.0072621 | 0.125 | 0.08 | 261 | 0 | 0.364 | 1 | 1 | cs | TRUE
29 | LV_2304-3_1_1_line_29 |  | 28 | 30 | 0.011773 | 0.125 | 0.08 | 261 | 0 | 0.364 | 1 | 1 | cs | TRUE
30 | LV_2304-3_1_1_line_30 |  | 29 | 31 | 0.035859 | 0.125 | 0.08 | 261 | 0 | 0.364 | 1 | 1 | cs | TRUE
31 | LV_2304-3_1_1_line_31 |  | 30 | 32 | 0.017383 | 0.125 | 0.08 | 261 | 0 | 0.364 | 1 | 1 | cs | TRUE
32 | LV_2304-3_1_1_line_32 |  | 31 | 33 | 0.00043108 | 0.125 | 0.08 | 261 | 0 | 0.364 | 1 | 1 | cs | TRUE
33 | LV_2304-3_1_1_line_33 |  | 32 | 34 | 0.061798 | 0.125 | 0.08 | 261 | 0 | 0.364 | 1 | 1 | cs | TRUE
34 | LV_2304-3_1_1_line_34 |  | 33 | 35 | 0.018632 | 0.125 | 0.08 | 261 | 0 | 0.364 | 1 | 1 | cs | TRUE
35 | LV_2304-3_1_1_line_35 |  | 35 | 36 | 0.017865 | 0.125 | 0.08 | 261 | 0 | 0.364 | 1 | 1 | cs | TRUE
36 | LV_2304-3_1_1_line_36 |  | 35 | 37 | 0.048176 | 0.125 | 0.08 | 261 | 0 | 0.364 | 1 | 1 | cs | TRUE
37 | LV_2304-3_1_1_line_37 |  | 36 | 38 | 0.13764 | 0.125 | 0.08 | 261 | 0 | 0.364 | 1 | 1 | cs | TRUE
38 | LV_2304-3_1_1_line_38 |  | 36 | 39 | 0.039575 | 0.125 | 0.08 | 261 | 0 | 0.364 | 1 | 1 | cs | TRUE
39 | LV_2304-3_1_1_line_39 |  | 37 | 43 | 0.013385 | 0.125 | 0.08 | 261 | 0 | 0.364 | 1 | 1 | cs | TRUE
40 | LV_2304-3_1_1_line_40 |  | 37 | 44 | 0.018078 | 0.125 | 0.08 | 261 | 0 | 0.364 | 1 | 1 | cs | TRUE
41 | LV_2304-3_1_1_line_41 |  | 38 | 45 | 0.070202 | 0.125 | 0.08 | 261 | 0 | 0.364 | 1 | 1 | cs | TRUE
42 | LV_2304-3_1_1_line_42 |  | 39 | 46 | 0.026698 | 0.125 | 0.08 | 261 | 0 | 0.364 | 1 | 1 | cs | TRUE
43 | LV_2304-3_1_1_line_43 |  | 40 | 41 | 0.033728 | 0.125 | 0.08 | 261 | 0 | 0.364 | 1 | 1 | cs | TRUE
44 | LV_2304-3_1_1_line_44 |  | 40 | 42 | 0.045574 | 0.125 | 0.08 | 261 | 0 | 0.364 | 1 | 1 | cs | TRUE
45 | LV_2304-3_1_1_line_45 |  | 41 | 66 | 0.014326 | 0.125 | 0.08 | 261 | 0 | 0.364 | 1 | 1 | cs | TRUE
46 | LV_2304-3_1_1_line_46 |  | 42 | 64 | 0.045298 | 0.125 | 0.08 | 261 | 0 | 0.364 | 1 | 1 | cs | TRUE
47 | LV_2304-3_1_1_line_47 |  | 43 | 53 | 0.010528 | 0.125 | 0.08 | 261 | 0 | 0.364 | 1 | 1 | cs | TRUE
48 | LV_2304-3_1_1_line_48 |  | 44 | 47 | 0.024005 | 0.125 | 0.08 | 261 | 0 | 0.364 | 1 | 1 | cs | TRUE
49 | LV_2304-3_1_1_line_49 |  | 45 | 54 | 0.19955 | 0.125 | 0.08 | 261 | 0 | 0.364 | 1 | 1 | cs | TRUE
50 | LV_2304-3_1_1_line_50 |  | 47 | 48 | 0.018203 | 0.125 | 0.08 | 261 | 0 | 0.364 | 1 | 1 | cs | TRUE
51 | LV_2304-3_1_1_line_51 |  | 48 | 49 | 0.030549 | 0.125 | 0.08 | 261 | 0 | 0.364 | 1 | 1 | cs | TRUE
52 | LV_2304-3_1_1_line_52 |  | 49 | 50 | 0.012783 | 0.125 | 0.08 | 261 | 0 | 0.364 | 1 | 1 | cs | TRUE
53 | LV_2304-3_1_1_line_53 |  | 49 | 51 | 0.017595 | 0.125 | 0.08 | 261 | 0 | 0.364 | 1 | 1 | cs | TRUE
54 | LV_2304-3_1_1_line_54 |  | 51 | 52 | 0.0026431 | 0.125 | 0.08 | 261 | 0 | 0.364 | 1 | 1 | cs | TRUE
55 | LV_2304-3_1_1_line_55 |  | 52 | 56 | 0.011068 | 0.125 | 0.08 | 261 | 0 | 0.364 | 1 | 1 | cs | TRUE
56 | LV_2304-3_1_1_line_56 |  | 53 | 67 | 0.0084327 | 0.125 | 0.08 | 261 | 0 | 0.364 | 1 | 1 | cs | TRUE
57 | LV_2304-3_1_1_line_57 |  | 54 | 55 | 0.0095799 | 0.125 | 0.08 | 261 | 0 | 0.364 | 1 | 1 | cs | TRUE
58 | LV_2304-3_1_1_line_58 |  | 56 | 57 | 0.022511 | 0.125 | 0.08 | 261 | 0 | 0.364 | 1 | 1 | cs | TRUE
59 | LV_2304-3_1_1_line_59 |  | 57 | 58 | 0.082298 | 0.125 | 0.08 | 261 | 0 | 0.364 | 1 | 1 | cs | TRUE
60 | LV_2304-3_1_1_line_60 |  | 58 | 59 | 0.005641 | 0.125 | 0.08 | 261 | 0 | 0.364 | 1 | 1 | cs | TRUE
61 | LV_2304-3_1_1_line_61 |  | 58 | 60 | 0.019195 | 0.125 | 0.08 | 261 | 0 | 0.364 | 1 | 1 | cs | TRUE
62 | LV_2304-3_1_1_line_62 |  | 60 | 61 | 0.056219 | 0.125 | 0.08 | 261 | 0 | 0.364 | 1 | 1 | cs | TRUE
63 | LV_2304-3_1_1_line_63 |  | 60 | 62 | 0.34748 | 0.125 | 0.08 | 261 | 0 | 0.364 | 1 | 1 | cs | TRUE
64 | LV_2304-3_1_1_line_64 |  | 61 | 65 | 0.019134 | 0.125 | 0.08 | 261 | 0 | 0.364 | 1 | 1 | cs | TRUE
65 | LV_2304-3_1_1_line_65 |  | 62 | 68 | 0.054047 | 0.125 | 0.08 | 261 | 0 | 0.364 | 1 | 1 | cs | TRUE
66 | LV_2304-3_1_1_line_66 |  | 63 | 64 | 0.010225 | 0.125 | 0.08 | 261 | 0 | 0.364 | 1 | 1 | cs | TRUE
67 | LV_2304-3_1_1_line_67 |  | 63 | 65 | 0.023205 | 0.125 | 0.08 | 261 | 0 | 0.364 | 1 | 1 | cs | TRUE
68 | LV_2304-3_1_1_line_68 |  | 68 | 69 | 0.029607 | 0.125 | 0.08 | 261 | 0 | 0.364 | 1 | 1 | cs | TRUE
69 | LV_2304-3_1_1_line_69 |  | 69 | 70 | 0.047292 | 0.125 | 0.08 | 261 | 0 | 0.364 | 1 | 1 | cs | TRUE

## trafo
| name | std_type | hv_bus | lv_bus | sn_mva | vn_hv_kv | vn_lv_kv | vk_percent | vkr_percent | pfe_kw | i0_percent | shift_degree | tap_side | tap_neutral | tap_min | tap_max | tap_step_percent | tap_step_degree | tap_pos | tap_phase_shifter | parallel | df | in_service
0 | LV_2304-3_1_1_trafo_29 | 0.63 MVA 20/0.4 kV | 71 | 19 | 0.63 | 20 | 0.4 | 6 | 1.206 | 1.65 | 0.2619 | 150 | hv | 0 | -2 | 2 | 2.5 | 0 | 0 | FALSE | 1 | 1 | TRUE

## line_geodata
| x0 | y0 | x1 | y1 | x2 | y2 | x3 | y3 | x4 | y4 | x5 | y5 | x6 | y6 | x7 | y7 | x8 | y8 | x9 | y9 | x10 | y10 | x11 | y11 | x12 | y12 | x13 | y13 | x14 | y14 | x15 | y15 | x16 | y16 | x17 | y17 | x18 | y18 | x19 | y19
0 | 2582072.9491 | 1182474.5529 | 2582021.0921 | 1182461.0618 | 2582019.3221 | 1182467.4378
1 | 2582085.2154 | 1182477.7442 | 2582072.9491 | 1182474.5529
2 | 2582018.6181 | 1182469.974 | 2582019.3221 | 1182467.4378
3 | 2582085.2154 | 1182477.7442 | 2582087.2773 | 1182470.5779
4 | 2581973.3277 | 1182549.574 | 2582018.6181 | 1182469.974
5 | 2582098.2577 | 1182442.698 | 2582093.8975 | 1182447.5692 | 2582087.2773 | 1182470.5779
6 | 2581973.3277 | 1182549.574 | 2581989.6805 | 1182561.8087
7 | 2582098.2577 | 1182442.698 | 2582101.2837 | 1182446.0684 | 2582107.9023 | 1182450.8399 | 2582116.7348 | 1182457.3862
8 | 2582098.2577 | 1182442.698 | 2582232.0116 | 1182184.9315
9 | 2582129.175 | 1182466.6065 | 2582116.7348 | 1182457.3862
10 | 2582232.0116 | 1182184.9315 | 2582235.4774 | 1182174.4491 | 2582242.5915 | 1182158.3752 | 2582243.2443 | 1182156.9971
11 | 2582301.7886 | 1182073.2792 | 2582298.5367 | 1182086.5051 | 2582286.1605 | 1182100.8218
12 | 2582306.8416 | 1182059.9112 | 2582302.9351 | 1182068.6161 | 2582301.7886 | 1182073.2792
13 | 2582268.7065 | 1182123.0237 | 2582273.3802 | 1182115.6059 | 2582286.1605 | 1182100.8218
14 | 2582306.8416 | 1182059.9112 | 2582312.8036 | 1182046.6088 | 2582315.4522 | 1182039.709
15 | 2582263.439 | 1182125.9297 | 2582268.7065 | 1182123.0237
16 | 2582268.7065 | 1182123.0237 | 2582276.3803 | 1182123.0787 | 2582291.4237 | 1182115.8858 | 2582293.6853 | 1182114.8053
17 | 2582243.6462 | 1182156.1487 | 2582250.2475 | 1182142.1773 | 2582253.6052 | 1182136.4199 | 2582257.5765 | 1182131.5834 | 2582263.439 | 1182125.9297
18 | 2582263.439 | 1182125.9297 | 2582251.3151 | 1182113.2295
19 | 2582298.4337 | 1182112.5367 | 2582293.6853 | 1182114.8053
20 | 2582243.2443 | 1182156.9971 | 2582243.6462 | 1182156.1487
21 | 2582228.9129 | 1182090.5698 | 2582237.6499 | 1182098.9147 | 2582251.3151 | 1182113.2295
22 | 2582318.1405 | 1182103.1222 | 2582310.5997 | 1182106.7242 | 2582298.4337 | 1182112.5367
23 | 2582318.1405 | 1182103.1222 | 2582321.8184 | 1182110.0149 | 2582318.2326 | 1182118.7078 | 2582288.2445 | 1182140.6303 | 2582284.3796 | 1182148.0102
24 | 2582228.9129 | 1182090.5698 | 2582222.4793 | 1182083.9299 | 2582198.6099 | 1182068.3264 | 2582189.4094 | 1182058.2264 | 2582179.4911 | 1182037.8677 | 2582172.9738 | 1182018.5884 | 2582168.5807 | 1182010.0526 | 2582160.0877 | 1181998.2503
25 | 2582005.5053 | 1182563.5507 | 2582002.744 | 1182566.9163 | 2581995.6586 | 1182561.7906 | 2581989.6805 | 1182561.8087
26 | 2581989.6704 | 1182614.0691 | 2581989.9282 | 1182608.432 | 2581991.4565 | 1182596.2322 | 2581994.1388 | 1182586.9415 | 2581999.8924 | 1182578.3308 | 2582011.2683 | 1182568.169 | 2582005.5053 | 1182563.5507
27 | 2581976.4759 | 1182645.871 | 2581975.6217 | 1182641.648 | 2581976.4537 | 1182636.0453
28 | 2581976.4759 | 1182645.871 | 2581977.9158 | 1182652.9889
29 | 2581976.913 | 1182624.324 | 2581977.1182 | 1182631.5716 | 2581976.4537 | 1182636.0453
30 | 2581983.1091 | 1182688.3923 | 2581981.4393 | 1182679.5278 | 2581980.6828 | 1182666.6679 | 2581977.9158 | 1182652.9889
31 | 2581989.6704 | 1182614.0691 | 2581985.23 | 1182615.0941 | 2581981.1672 | 1182617.2519 | 2581976.913 | 1182624.324
32 | 2581983.1091 | 1182688.3923 | 2581983.1889 | 1182688.8159
33 | 2581989.6704 | 1182614.0691 | 2581998.0354 | 1182620.725 | 2582003.76 | 1182627.8114 | 2582009.3191 | 1182638.2556 | 2582019.132 | 1182666.8186
34 | 2581986.638 | 1182707.1264 | 2581983.1889 | 1182688.8159
35 | 2581986.638 | 1182707.1264 | 2581969.0193 | 1182710.3702
36 | 2581986.638 | 1182707.1264 | 2582018.0423 | 1182700.4281 | 2582021.1566 | 1182712.8585 | 2582022.5626 | 1182715.7891
37 | 2581969.0193 | 1182710.3702 | 2581966.0747 | 1182703.62 | 2581963.0877 | 1182700.483 | 2581959.3564 | 1182698.6489 | 2581954.8357 | 1182698.3402 | 2581946.8302 | 1182699.4316 | 2581922.4043 | 1182706.2202 | 2581918.2078 | 1182707.0556 | 2581914.7257 | 1182706.8327 | 2581910.8967 | 1182705.5325 | 2581906.8871 | 1182702.5543 | 2581904.4639 | 1182699.0598 | 2581903.2007 | 1182695.384 | 2581902.852 | 1182691.1828 | 2581903.7568 | 1182687.4337 | 2581908.4445 | 1182679.8711 | 2581915.3732 | 1182668.6221 | 2581918.6238 | 1182660.4524 | 2581916.9608 | 1182650.8636 | 2581908.4497 | 1182645.3011
38 | 2581969.0193 | 1182710.3702 | 2581941.8174 | 1182715.6107 | 2581930.0974 | 1182717.5128
39 | 2582022.5626 | 1182715.7891 | 2582016.9617 | 1182721.8425 | 2582012.2497 | 1182723.8911
40 | 2582022.5626 | 1182715.7891 | 2582025.3281 | 1182718.8824 | 2582029.522 | 1182722.2271 | 2582036.8714 | 1182726.6254
41 | 2581849.6853 | 1182606.8952 | 2581908.4497 | 1182645.3011
42 | 2581930.0974 | 1182717.5128 | 2581920.4583 | 1182719.0772 | 2581903.625 | 1182720.9059
43 | 2582103.6328 | 1182658.9048 | 2582111.4655 | 1182679.0584 | 2582110.1274 | 1182691.0909
44 | 2582110.1274 | 1182691.0909 | 2582122.8629 | 1182693.8986 | 2582137.0882 | 1182699.5922 | 2582152.6691 | 1182706.9005
45 | 2582103.6328 | 1182658.9048 | 2582093.891 | 1182661.4909 | 2582092.6806 | 1182657.4207
46 | 2582193.6798 | 1182726.1368 | 2582152.6691 | 1182706.9005
47 | 2582001.7388 | 1182723.287 | 2582012.2497 | 1182723.8911
48 | 2582059.474 | 1182734.4571 | 2582046.8102 | 1182730.9128 | 2582039.1514 | 1182727.9899 | 2582036.8714 | 1182726.6254
49 | 2581849.6853 | 1182606.8952 | 2581792.3073 | 1182415.7679
50 | 2582059.474 | 1182734.4571 | 2582077.0037 | 1182739.3633
51 | 2582105.6844 | 1182749.7457 | 2582087.4839 | 1182742.2964 | 2582077.0037 | 1182739.3633
52 | 2582105.6844 | 1182749.7457 | 2582107.6663 | 1182741.0797 | 2582107.5172 | 1182737.1892
53 | 2582105.6844 | 1182749.7457 | 2582121.699 | 1182757.0333
54 | 2582121.699 | 1182757.0333 | 2582124.1047 | 1182758.1281
55 | 2582134.179 | 1182762.7125 | 2582124.1047 | 1182758.1281
56 | 2581993.3199 | 1182722.8032 | 2582001.7388 | 1182723.287
57 | 2581792.3073 | 1182415.7679 | 2581788.0456 | 1182407.1881
58 | 2582134.179 | 1182762.7125 | 2582153.6649 | 1182771.5799 | 2582154.6913 | 1182771.9833
59 | 2582233.3882 | 1182795.4098 | 2582223.369 | 1182792.0045 | 2582211.9847 | 1182789.0703 | 2582201.496 | 1182786.9227 | 2582179.294 | 1182781.6529 | 2582154.6913 | 1182771.9833
60 | 2582233.3882 | 1182795.4098 | 2582235.709 | 1182790.2669
61 | 2582233.3882 | 1182795.4098 | 2582242.5632 | 1182799.9403 | 2582247.584 | 1182801.5818 | 2582250.5605 | 1182803.8185
62 | 2582250.5605 | 1182803.8185 | 2582256.0193 | 1182798.7108 | 2582257.6718 | 1182794.726 | 2582257.0417 | 1182790.7925 | 2582255.3659 | 1182786.9511 | 2582249.9228 | 1182781.9536 | 2582234.3461 | 1182770.9943 | 2582226.5075 | 1182765.08
63 | 2582250.5605 | 1182803.8185 | 2582387.0341 | 1183123.3794
64 | 2582211.6026 | 1182753.1306 | 2582214.4895 | 1182756.0124 | 2582226.5075 | 1182765.08
65 | 2582387.0341 | 1183123.3794 | 2582380.0996 | 1183137.9741 | 2582370.8654 | 1183154.5322 | 2582363.3694 | 1183171.914
66 | 2582193.6798 | 1182726.1368 | 2582194.9407 | 1182734.215 | 2582196.2059 | 1182735.8263
67 | 2582211.6026 | 1182753.1306 | 2582203.2483 | 1182744.7956 | 2582196.2059 | 1182735.8263
68 | 2582351.6448 | 1183199.101 | 2582363.3694 | 1183171.914
69 | 2582351.6448 | 1183199.101 | 2582328.0347 | 1183179.205 | 2582318.4403 | 1183165.8833

## bus_geodata
| x | y | coords
0 | 2582072.9491 | 1182474.5529
1 | 2582019.3221 | 1182467.4378
2 | 2582085.2154 | 1182477.7442
3 | 2582018.6181 | 1182469.974
4 | 2582087.2773 | 1182470.5779
5 | 2581973.3277 | 1182549.5739
6 | 2582098.2577 | 1182442.698
7 | 2582116.7348 | 1182457.3862
8 | 2582232.0116 | 1182184.9315
9 | 2582301.7886 | 1182073.2792
10 | 2582286.1605 | 1182100.8218
11 | 2582306.8416 | 1182059.9112
12 | 2582268.7065 | 1182123.0237
13 | 2582315.4522 | 1182039.709
14 | 2582263.439 | 1182125.9297
15 | 2582293.6853 | 1182114.8053
16 | 2582243.6462 | 1182156.1487
17 | 2582251.3151 | 1182113.2295
18 | 2582298.4337 | 1182112.5367
19 | 2582129.175 | 1182466.6065
20 | 2582284.3796 | 1182148.0102
21 | 2582318.1405 | 1182103.1222
22 | 2582243.2443 | 1182156.9971
23 | 2582228.9129 | 1182090.5698
24 | 2582160.0877 | 1181998.2503
25 | 2581989.6805 | 1182561.8087
26 | 2582005.5053 | 1182563.5507
27 | 2581976.4759 | 1182645.871
28 | 2581976.4537 | 1182636.0453
29 | 2581977.9158 | 1182652.9889
30 | 2581976.913 | 1182624.324
31 | 2581983.1091 | 1182688.3923
32 | 2581989.6704 | 1182614.0691
33 | 2581983.1889 | 1182688.8159
34 | 2582019.132 | 1182666.8186
35 | 2581986.638 | 1182707.1264
36 | 2581969.0193 | 1182710.3702
37 | 2582022.5626 | 1182715.7891
38 | 2581908.4497 | 1182645.3011
39 | 2581930.0974 | 1182717.5128
40 | 2582110.1274 | 1182691.0909
41 | 2582103.6328 | 1182658.9048
42 | 2582152.6691 | 1182706.9005
43 | 2582012.2497 | 1182723.8911
44 | 2582036.8714 | 1182726.6254
45 | 2581849.6853 | 1182606.8952
46 | 2581903.625 | 1182720.9059
47 | 2582059.474 | 1182734.4571
48 | 2582077.0037 | 1182739.3633
49 | 2582105.6844 | 1182749.7457
50 | 2582107.5172 | 1182737.1892
51 | 2582121.699 | 1182757.0333
52 | 2582124.1047 | 1182758.1281
53 | 2582001.7388 | 1182723.287
54 | 2581792.3073 | 1182415.7679
55 | 2581788.0456 | 1182407.1881
56 | 2582134.179 | 1182762.7125
57 | 2582154.6913 | 1182771.9833
58 | 2582233.3882 | 1182795.4098
59 | 2582235.709 | 1182790.2669
60 | 2582250.5605 | 1182803.8185
61 | 2582226.5075 | 1182765.08
62 | 2582387.0341 | 1183123.3794
63 | 2582196.2059 | 1182735.8263
64 | 2582193.6798 | 1182726.1368
65 | 2582211.6026 | 1182753.1306
66 | 2582092.6806 | 1182657.4207
67 | 2581993.3199 | 1182722.8032
68 | 2582363.3694 | 1183171.914
69 | 2582351.6448 | 1183199.101
70 | 2582318.4403 | 1183165.8833
71 | 2582129.175 | 1182466.6065

## line_std_types
| c_nf_per_km | r_ohm_per_km | x_ohm_per_km | max_i_ka | type | q_mm2 | alpha | voltage_rating
NAYY 4x50 SE | 210 | 0.642 | 0.083 | 0.142 | cs | 50 | 0.00403 | LV
NAYY 4x120 SE | 264 | 0.225 | 0.08 | 0.242 | cs | 120 | 0.00403 | LV
NAYY 4x150 SE | 261 | 0.208 | 0.08 | 0.27 | cs | 150 | 0.00403 | LV
NA2XS2Y 1x95 RM/25 12/20 kV | 216 | 0.313 | 0.132 | 0.252 | cs | 95 | 0.00403 | MV
NA2XS2Y 1x185 RM/25 12/20 kV | 273 | 0.161 | 0.117 | 0.362 | cs | 185 | 0.00403 | MV
NA2XS2Y 1x240 RM/25 12/20 kV | 304 | 0.122 | 0.112 | 0.421 | cs | 240 | 0.00403 | MV
NA2XS2Y 1x95 RM/25 6/10 kV | 315 | 0.313 | 0.123 | 0.249 | cs | 95 | 0.00403 | MV
NA2XS2Y 1x185 RM/25 6/10 kV | 406 | 0.161 | 0.11 | 0.358 | cs | 185 | 0.00403 | MV
NA2XS2Y 1x240 RM/25 6/10 kV | 456 | 0.122 | 0.105 | 0.416 | cs | 240 | 0.00403 | MV
NA2XS2Y 1x150 RM/25 12/20 kV | 250 | 0.206 | 0.116 | 0.319 | cs | 150 | 0.00403 | MV
NA2XS2Y 1x120 RM/25 12/20 kV | 230 | 0.253 | 0.119 | 0.283 | cs | 120 | 0.00403 | MV
NA2XS2Y 1x70 RM/25 12/20 kV | 190 | 0.443 | 0.132 | 0.22 | cs | 70 | 0.00403 | MV
NA2XS2Y 1x150 RM/25 6/10 kV | 360 | 0.206 | 0.11 | 0.315 | cs | 150 | 0.00403 | MV
NA2XS2Y 1x120 RM/25 6/10 kV | 340 | 0.253 | 0.113 | 0.28 | cs | 120 | 0.00403 | MV
NA2XS2Y 1x70 RM/25 6/10 kV | 280 | 0.443 | 0.123 | 0.217 | cs | 70 | 0.00403 | MV
N2XS(FL)2Y 1x120 RM/35 64/110 kV | 112 | 0.153 | 0.166 | 0.366 | cs | 120 | 0.00393 | HV
N2XS(FL)2Y 1x185 RM/35 64/110 kV | 125 | 0.099 | 0.156 | 0.457 | cs | 185 | 0.00393 | HV
N2XS(FL)2Y 1x240 RM/35 64/110 kV | 135 | 0.075 | 0.149 | 0.526 | cs | 240 | 0.00393 | HV
N2XS(FL)2Y 1x300 RM/35 64/110 kV | 144 | 0.06 | 0.144 | 0.588 | cs | 300 | 0.00393 | HV
15-AL1/3-ST1A 0.4 | 11 | 1.8769 | 0.35 | 0.105 | ol | 16 | 0.00403 | LV
24-AL1/4-ST1A 0.4 | 11.25 | 1.2012 | 0.335 | 0.14 | ol | 24 | 0.00403 | LV
48-AL1/8-ST1A 0.4 | 12.2 | 0.5939 | 0.3 | 0.21 | ol | 48 | 0.00403 | LV
94-AL1/15-ST1A 0.4 | 13.2 | 0.306 | 0.29 | 0.35 | ol | 94 | 0.00403 | LV
34-AL1/6-ST1A 10.0 | 9.7 | 0.8342 | 0.36 | 0.17 | ol | 34 | 0.00403 | MV
48-AL1/8-ST1A 10.0 | 10.1 | 0.5939 | 0.35 | 0.21 | ol | 48 | 0.00403 | MV
70-AL1/11-ST1A 10.0 | 10.4 | 0.4132 | 0.339 | 0.29 | ol | 70 | 0.00403 | MV
94-AL1/15-ST1A 10.0 | 10.75 | 0.306 | 0.33 | 0.35 | ol | 94 | 0.00403 | MV
122-AL1/20-ST1A 10.0 | 11.1 | 0.2376 | 0.323 | 0.41 | ol | 122 | 0.00403 | MV
149-AL1/24-ST1A 10.0 | 11.25 | 0.194 | 0.315 | 0.47 | ol | 149 | 0.00403 | MV
34-AL1/6-ST1A 20.0 | 9.15 | 0.8342 | 0.382 | 0.17 | ol | 34 | 0.00403 | MV
48-AL1/8-ST1A 20.0 | 9.5 | 0.5939 | 0.372 | 0.21 | ol | 48 | 0.00403 | MV
70-AL1/11-ST1A 20.0 | 9.7 | 0.4132 | 0.36 | 0.29 | ol | 70 | 0.00403 | MV
94-AL1/15-ST1A 20.0 | 10 | 0.306 | 0.35 | 0.35 | ol | 94 | 0.00403 | MV
122-AL1/20-ST1A 20.0 | 10.3 | 0.2376 | 0.344 | 0.41 | ol | 122 | 0.00403 | MV
149-AL1/24-ST1A 20.0 | 10.5 | 0.194 | 0.337 | 0.47 | ol | 149 | 0.00403 | MV
184-AL1/30-ST1A 20.0 | 10.75 | 0.1571 | 0.33 | 0.535 | ol | 184 | 0.00403 | MV
243-AL1/39-ST1A 20.0 | 11 | 0.1188 | 0.32 | 0.645 | ol | 243 | 0.00403 | MV
48-AL1/8-ST1A 110.0 | 8 | 0.5939 | 0.46 | 0.21 | ol | 48 | 0.00403 | HV
70-AL1/11-ST1A 110.0 | 8.4 | 0.4132 | 0.45 | 0.29 | ol | 70 | 0.00403 | HV
94-AL1/15-ST1A 110.0 | 8.65 | 0.306 | 0.44 | 0.35 | ol | 94 | 0.00403 | HV
122-AL1/20-ST1A 110.0 | 8.5 | 0.2376 | 0.43 | 0.41 | ol | 122 | 0.00403 | HV
149-AL1/24-ST1A 110.0 | 8.75 | 0.194 | 0.41 | 0.47 | ol | 149 | 0.00403 | HV
184-AL1/30-ST1A 110.0 | 8.8 | 0.1571 | 0.4 | 0.535 | ol | 184 | 0.00403 | HV
243-AL1/39-ST1A 110.0 | 9 | 0.1188 | 0.39 | 0.645 | ol | 243 | 0.00403 | HV
305-AL1/39-ST1A 110.0 | 9.2 | 0.0949 | 0.38 | 0.74 | ol | 305 | 0.00403 | HV
490-AL1/64-ST1A 110.0 | 9.75 | 0.059 | 0.37 | 0.96 | ol | 490 | 0.00403 | HV
679-AL1/86-ST1A 110.0 | 9.95 | 0.042 | 0.36 | 1.15 | ol | 679 | 0.00403 | HV
490-AL1/64-ST1A 220.0 | 10 | 0.059 | 0.285 | 0.96 | ol | 490 | 0.00403 | HV
679-AL1/86-ST1A 220.0 | 11.7 | 0.042 | 0.275 | 1.15 | ol | 679 | 0.00403 | HV
490-AL1/64-ST1A 380.0 | 11 | 0.059 | 0.253 | 0.96 | ol | 490 | 0.00403 | HV
679-AL1/86-ST1A 380.0 | 14.6 | 0.042 | 0.25 | 1.15 | ol | 679 | 0.00403 | HV

## trafo_std_types
| i0_percent | pfe_kw | vkr_percent | sn_mva | vn_lv_kv | vn_hv_kv | vk_percent | shift_degree | vector_group | tap_side | tap_neutral | tap_min | tap_max | tap_step_degree | tap_step_percent | tap_phase_shifter
160 MVA 380/110 kV | 0.06 | 60 | 0.25 | 160 | 110 | 380 | 12.2 | 0 | Yy0 | hv | 0 | -9 | 9 | 0 | 1.5 | FALSE
100 MVA 220/110 kV | 0.06 | 55 | 0.26 | 100 | 110 | 220 | 12 | 0 | Yy0 | hv | 0 | -9 | 9 | 0 | 1.5 | FALSE
63 MVA 110/20 kV | 0.04 | 22 | 0.32 | 63 | 20 | 110 | 18 | 150 | YNd5 | hv | 0 | -9 | 9 | 0 | 1.5 | FALSE
40 MVA 110/20 kV | 0.05 | 18 | 0.34 | 40 | 20 | 110 | 16.2 | 150 | YNd5 | hv | 0 | -9 | 9 | 0 | 1.5 | FALSE
25 MVA 110/20 kV | 0.07 | 14 | 0.41 | 25 | 20 | 110 | 12 | 150 | YNd5 | hv | 0 | -9 | 9 | 0 | 1.5 | FALSE
63 MVA 110/10 kV | 0.04 | 22 | 0.32 | 63 | 10 | 110 | 18 | 150 | YNd5 | hv | 0 | -9 | 9 | 0 | 1.5 | FALSE
40 MVA 110/10 kV | 0.05 | 18 | 0.34 | 40 | 10 | 110 | 16.2 | 150 | YNd5 | hv | 0 | -9 | 9 | 0 | 1.5 | FALSE
25 MVA 110/10 kV | 0.07 | 14 | 0.41 | 25 | 10 | 110 | 12 | 150 | YNd5 | hv | 0 | -9 | 9 | 0 | 1.5 | FALSE
0.25 MVA 20/0.4 kV | 0.32 | 0.8 | 1.44 | 0.25 | 0.4 | 20 | 6 | 150 | Yzn5 | hv | 0 | -2 | 2 | 0 | 2.5 | FALSE
0.4 MVA 20/0.4 kV | 0.3375 | 1.35 | 1.425 | 0.4 | 0.4 | 20 | 6 | 150 | Dyn5 | hv | 0 | -2 | 2 | 0 | 2.5 | FALSE
0.63 MVA 20/0.4 kV | 0.2619 | 1.65 | 1.206 | 0.63 | 0.4 | 20 | 6 | 150 | Dyn5 | hv | 0 | -2 | 2 | 0 | 2.5 | FALSE
0.25 MVA 10/0.4 kV | 0.24 | 0.6 | 1.2 | 0.25 | 0.4 | 10 | 4 | 150 | Dyn5 | hv | 0 | -2 | 2 | 0 | 2.5 | FALSE
0.4 MVA 10/0.4 kV | 0.2375 | 0.95 | 1.325 | 0.4 | 0.4 | 10 | 4 | 150 | Dyn5 | hv | 0 | -2 | 2 | 0 | 2.5 | FALSE
0.63 MVA 10/0.4 kV | 0.1873 | 1.18 | 1.0794 | 0.63 | 0.4 | 10 | 4 | 150 | Dyn5 | hv | 0 | -2 | 2 | 0 | 2.5 | FALSE

## trafo3w_std_types
| sn_hv_mva | sn_mv_mva | sn_lv_mva | vn_hv_kv | vn_mv_kv | vn_lv_kv | vk_hv_percent | vk_mv_percent | vk_lv_percent | vkr_hv_percent | vkr_mv_percent | vkr_lv_percent | pfe_kw | i0_percent | shift_mv_degree | shift_lv_degree | vector_group | tap_side | tap_neutral | tap_min | tap_max | tap_step_percent
63/25/38 MVA 110/20/10 kV | 63 | 25 | 38 | 110 | 20 | 10 | 10.4 | 10.4 | 10.4 | 0.28 | 0.32 | 0.35 | 35 | 0.89 | 0 | 0 | YN0yn0yn0 | hv | 0 | -10 | 10 | 1.2
63/25/38 MVA 110/10/10 kV | 63 | 25 | 38 | 110 | 10 | 10 | 10.4 | 10.4 | 10.4 | 0.28 | 0.32 | 0.35 | 35 | 0.89 | 0 | 0 | YN0yn0yn0 | hv | 0 | -10 | 10 | 1.2

## fuse_std_types
| fuse_type | i_rated_a | t_avg | t_min | t_total | x_avg | x_min | x_total
HV 100A | HV 100A | 100 | 0 | [10.0, 3.64, 0.854, 0.281, 0.1, 0.0531, 0.022, 0.01] | [10.0, 4.267, 1.21, 0.403, 0.1, 0.058, 0.022, 0.01] | 0 | [300.0, 350.0, 450.0, 550.0, 700.0, 850.0, 1200.0, 1752.0] | [600.0, 700.0, 900.0, 1150.0, 1665.0, 2000.0, 3000.0, 4313.0]
HV 10A | HV 10A | 10 | 0 | [10.0, 1675.0, 0.344, 0.156, 0.1, 0.0417, 0.0171, 0.01] | [10.0, 1.3, 0.3, 0.155, 0.1, 0.0555, 0.023, 0.01] | 0 | [30.0, 32.0, 35.0, 37.0, 39.0, 50.0, 70.0, 88.0] | [60.0, 70.0, 80.0, 87.0, 94.0, 110.0, 150.0, 216.0]
HV 125A | HV 125A | 125 | 0 | [10.0, 1.82, 0.344, 0.1, 0.0467, 0.0269, 0.01] | [10.0, 2.478, 0.426, 0.1, 0.0427, 0.0211, 0.01] | 0 | [375.0, 500.0, 700.0, 925.0, 1200.0, 1500.0, 2341.0] | [750.0, 1000.0, 1500.0, 2200.0, 3000.0, 4000.0, 5765.0]
HV 160A | HV 160A | 160 | 0 | [10.0, 4.15, 1.03, 0.198, 0.1, 0.051, 0.0172, 0.01] | [10.0, 2.3, 0.734, 0.274, 0.1, 0.046, 0.0177, 0.01] | 0 | [480.0, 550.0, 700.0, 1000.0, 1260.0, 1600.0, 2500.0, 3227.0] | [960.0, 1300.0, 1700.0, 2200.0, 2996.0, 4000.0, 6000.0, 7946.0]
HV 16A | HV 16A | 16 | 0 | [10.0, 0.352, 0.164, 0.1, 0.0649, 0.0342, 0.01] | [10.0, 2.34, 0.722, 0.181, 0.1, 0.055, 0.0296, 0.01] | 0 | [48.0, 60.0, 65.0, 71.0, 80.0, 100.0, 162.0] | [96.0, 110.0, 125.0, 150.0, 168.0, 200.0, 250.0, 398.0]
HV 200A | HV 200A | 200 | 0 | [10.0, 4.267, 1.21, 0.403, 0.1, 0.058, 0.022, 0.01] | [10.0, 3.73, 1.654, 0.328, 0.1, 0.0531, 0.019, 0.01] | 0 | [600.0, 700.0, 900.0, 1150.0, 1665.0, 2000.0, 3000.0, 4313.0] | [1200.0, 1500.0, 1800.0, 2700.0, 3960.0, 5000.0, 7500.0, 10620.0]
HV 20A | HV 20A | 20 | 0 | [10.0, 1.3, 0.3, 0.155, 0.1, 0.0555, 0.023, 0.01] | [10.0, 1.3, 0.161, 0.1, 0.0611, 0.0399, 0.0141, 0.01] | 0 | [60.0, 70.0, 80.0, 87.0, 94.0, 110.0, 150.0, 216.0] | [120.0, 150.0, 200.0, 223.0, 260.0, 300.0, 450.0, 532.0]
HV 25A | HV 25A | 25 | 0 | [10.0, 2.512, 0.833, 0.299, 0.1, 0.0372, 0.0223, 0.01] | [10.0, 3.125, 0.597, 0.198, 0.1, 0.0378, 0.022, 0.01] | 0 | [75.0, 82.0, 90.0, 100.0, 124.0, 170.0, 200.0, 289.0] | [150.0, 170.0, 210.0, 250.0, 294.0, 400.0, 500.0, 711.0]
HV 31.5A | HV 31.5A | 31.5 | 0 | [10.0, 2.34, 0.722, 0.181, 0.1, 0.055, 0.0296, 0.01] | [10.0, 2.84, 0.368, 0.164, 0.1, 0.0621, 0.0378, 0.0195, 0.01] | 0 | [95.0, 110.0, 125.0, 150.0, 165.0, 200.0, 250.0, 390.0] | [189.0, 220.0, 300.0, 350.0, 393.0, 450.0, 530.0, 700.0, 960.0]
HV 40A | HV 40A | 40 | 0 | [10.0, 1.3, 0.161, 0.1, 0.0611, 0.0399, 0.0141, 0.01] | [10.0, 2.05, 0.369, 0.198, 0.1, 0.051, 0.0298, 0.01] | 0 | [120.0, 150.0, 200.0, 223.0, 260.0, 300.0, 450.0, 532.0] | [240.0, 300.0, 400.0, 450.0, 530.0, 650.0, 800.0, 1311.0]
HV 50A | HV 50A | 50 | 0 | [10.0, 3.215, 0.597, 0.198, 0.1, 0.0378, 0.022, 0.01] | [10.0, 3.64, 0.854, 0.281, 0.1, 0.0531, 0.022, 0.01] | 0 | [150.0, 170.0, 210.0, 250.0, 294.0, 400.0, 500.0, 711.0] | [300.0, 350.0, 450.0, 550.0, 700.0, 850.0, 1200.0, 1752.0]
HV 6.3A | HV 6.3A | 6.3 | 0 | [10.0, 1.39, 0.344, 0.168, 0.1, 0.056, 0.0263, 0.01] | [10.0, 1.711, 0.516, 0.198, 0.1, 0.0634, 0.0303, 0.01] | 0 | [19.0, 19.5, 20.4, 20.8, 22.0, 25.0, 32.0, 48.0] | [38.0, 40.0, 43.0, 48.0, 53.0, 60.0, 75.0, 118.0]
HV 63A | HV 63A | 63 | 0 | [10.0, 2.84, 0.368, 0.164, 0.1, 0.0621, 0.0378, 0.0195, 0.01] | [10.0, 1.82, 0.344, 0.1, 0.0467, 0.0269, 0.01] | 0 | [189.0, 220.0, 300.0, 350.0, 393.0, 450.0, 530.0, 700.0, 961.0] | [378.0, 500.0, 700.0, 934.0, 1200.0, 1500.0, 2366.0]
HV 80A | HV 80A | 80 | 0 | [10.0, 2.05, 0.369, 0.198, 0.1, 0.051, 0.0298, 0.01] | [10.0, 4.15, 1.03, 0.198, 0.1, 0.051, 0.0172, 0.01] | 0 | [240.0, 300.0, 400.0, 450.0, 530.0, 650.0, 800.0, 1311.0] | [480.0, 550.0, 700.0, 1000.0, 1260.0, 1600.0, 2500.0, 3227.0]
Siemens NH-1-100 | Siemens NH-1-100 | 100 | [5400.0, 2000.0, 400.0, 20.0, 1.0, 0.2, 0.012, 0.004] | 0 | 0 | [150.0, 190.0, 250.0, 430.0, 900.0, 1250.0, 2700.0, 3600.0] | 0 | 0
Siemens NH-1-125 | Siemens NH-1-125 | 125 | [4800.0, 120.0, 7.0, 0.1, 0.004] | 0 | 0 | [180.0, 400.0, 740.0, 2000.0, 4250.0] | 0 | 0
Siemens NH-1-16 | Siemens NH-1-16 | 16 | [4000.0, 400.0, 2.0, 0.1, 0.04, 0.01] | 0 | 0 | [26.0, 35.0, 75.0, 150.0, 200.0, 300.0] | 0 | 0
Siemens NH-1-160 | Siemens NH-1-160 | 160 | [4800.0, 120.0, 7.0, 0.1, 0.004] | 0 | 0 | [210.0, 500.0, 900.0, 2300.0, 5000.0] | 0 | 0
Siemens NH-1-25 | Siemens NH-1-25 | 25 | [4000.0, 1000.0, 10.0, 0.2, 0.02, 0.01] | 0 | 0 | [40.0, 50.0, 100.0, 210.0, 400.0, 500.0] | 0 | 0
Siemens NH-1-50 | Siemens NH-1-50 | 50 | [4000.0, 40.0, 4.0, 1.0, 0.02, 0.01] | 0 | 0 | [86.0, 200.0, 300.0, 400.0, 1000.0, 1280.0] | 0 | 0
Siemens NH-1-63 | Siemens NH-1-63 | 63 | [4000.0, 100.0, 10.0, 2.0, 0.04, 0.01] | 0 | 0 | [100.0, 200.0, 300.0, 400.0, 1000.0, 1500.0] | 0 | 0
Siemens NH-1-80 | Siemens NH-1-80 | 80 | [4800.0, 120.0, 7.0, 0.1, 0.01] | 0 | 0 | [150.58, 250.0, 450.0, 1150.0, 2470.0] | 0 | 0
Siemens NH-2-1000 | Siemens NH-2-1000 | 1000 | [4800.0, 120.0, 7.0, 0.1, 0.004] | 0 | 0 | [1900.0, 3500.0, 8400.0, 24000.0, 52000.0] | 0 | 0
Siemens NH-2-200 | Siemens NH-2-200 | 200 | [4800.0, 120.0, 7.0, 0.1, 0.004] | 0 | 0 | [280.0, 650.0, 1200.0, 3000.0, 7000.0] | 0 | 0
Siemens NH-2-224 | Siemens NH-2-224 | 224 | [4800.0, 120.0, 7.0, 0.2, 0.04, 0.004] | 0 | 0 | [400.0, 750.0, 1453.0, 3025.0, 4315.0, 7600.0] | 0 | 0
Siemens NH-2-250 | Siemens NH-2-250 | 250 | [4800.0, 120.0, 7.0, 0.1, 0.004] | 0 | 0 | [450.0, 800.0, 1650.0, 4000.0, 8500.0] | 0 | 0
Siemens NH-2-315 | Siemens NH-2-315 | 315 | [4800.0, 120.0, 7.0, 0.1, 0.004] | 0 | 0 | [550.0, 920.0, 1900.0, 5000.0, 11000.0] | 0 | 0
Siemens NH-2-355 | Siemens NH-2-355 | 355 | [4800.0, 120.0, 6.0, 0.1, 0.004] | 0 | 0 | [650.0, 1116.27, 2350.0, 5840.0, 12790.0] | 0 | 0
Siemens NH-2-400 | Siemens NH-2-400 | 400 | [4800.0, 120.0, 7.0, 0.1, 0.004] | 0 | 0 | [720.0, 1350.0, 2800.0, 6500.0, 15000.0] | 0 | 0
Siemens NH-2-425 | Siemens NH-2-425 | 425 | [4800.0, 120.0, 7.0, 0.1, 0.004] | 0 | 0 | [850.0, 1500.0, 3050.0, 7500.0, 16500.0] | 0 | 0
Siemens NH-2-630 | Siemens NH-2-630 | 630 | [4800.0, 120.0, 7.0, 0.1, 0.004] | 0 | 0 | [1200.0, 2000.0, 4800.0, 12000.0, 26000.0] | 0 | 0

## res_bus
| vm_pu | va_degree | p_mw | q_mvar
0 | 0.99611 | -0.074003 | 0.00021134 | 5.2967e-05
1 | 0.99445 | -0.10571 | 0.00017148 | 4.2978e-05
2 | 0.99646 | -0.067294 | 0 | 0
3 | 0.99437 | -0.10709 | 0.00011254 | 2.8205e-05
4 | 0.99667 | -0.063349 | 0.0024148 | 0.00060521
5 | 0.99187 | -0.15507 | 0 | 0
6 | 0.99758 | -0.045951 | 0 | 0
7 | 0.99896 | -0.019746 | 0.0098202 | 0.0024612
8 | 0.9894 | -0.20338 | 0 | 0
9 | 0.98714 | -0.24726 | 0.0023763 | 0.00059556
10 | 0.98738 | -0.24268 | 0.0014095 | 0.00035325
11 | 0.98707 | -0.24866 | 0 | 0
12 | 0.98762 | -0.23799 | 0 | 0
13 | 0.98696 | -0.25082 | 0.0054794 | 0.0013733
14 | 0.98773 | -0.23591 | 0 | 0
15 | 0.98737 | -0.24288 | 0.0040239 | 0.0010085
16 | 0.98853 | -0.22027 | 0 | 0
17 | 0.98765 | -0.23734 | 0.0041065 | 0.0010292
18 | 0.98734 | -0.24346 | 0.0036495 | 0.00091466
19 | 1 | 0 | -0.075525 | -0.018822
20 | 0.98714 | -0.24725 | 0.0025057 | 0.000628
21 | 0.98729 | -0.24444 | 0 | 0
22 | 0.98855 | -0.21986 | 0.0066791 | 0.0016739
23 | 0.98764 | -0.2376 | 0 | 0
24 | 0.98759 | -0.23855 | 0.0004484 | 0.00011238
25 | 0.99131 | -0.1658 | 0.00099583 | 0.00024958
26 | 0.99081 | -0.1755 | 0 | 0
27 | 0.98822 | -0.22547 | 0.00079333 | 0.00019883
28 | 0.98846 | -0.22067 | 0.00058242 | 0.00014597
29 | 0.98804 | -0.22885 | 0.00047669 | 0.00011947
30 | 0.98876 | -0.2149 | 0 | 0
31 | 0.98719 | -0.24529 | 0.00019139 | 4.7967e-05
32 | 0.9892 | -0.20638 | 0 | 0
33 | 0.98718 | -0.24549 | 0.0001724 | 4.3207e-05
34 | 0.98914 | -0.20762 | 0.0011312 | 0.00028352
35 | 0.98675 | -0.25392 | 0 | 0
36 | 0.9867 | -0.25487 | 0 | 0
37 | 0.98575 | -0.27319 | 0 | 0
38 | 0.98639 | -0.26082 | 0.00019354 | 4.8505e-05
39 | 0.98668 | -0.25526 | 0.00023027 | 5.7712e-05
40 | 0.98117 | -0.36255 | 0 | 0
41 | 0.98114 | -0.36298 | 0 | 0
42 | 0.98119 | -0.36198 | 0.001339 | 0.00033559
43 | 0.98574 | -0.2734 | 0.00014594 | 3.6576e-05
44 | 0.98539 | -0.28015 | 0.00035516 | 8.9012e-05
45 | 0.98625 | -0.26361 | 0.00034586 | 8.6681e-05
46 | 0.98667 | -0.25542 | 0.00031962 | 8.0105e-05
47 | 0.98493 | -0.28924 | 0.00021972 | 5.5068e-05
48 | 0.98457 | -0.29607 | 0.00049031 | 0.00012288
49 | 0.984 | -0.30727 | 0 | 0
50 | 0.98399 | -0.30751 | 0.0010315 | 0.00025851
51 | 0.98368 | -0.3134 | 0.00062211 | 0.00015592
52 | 0.98364 | -0.31429 | 0.00095212 | 0.00023862
53 | 0.98573 | -0.27354 | 0.00029993 | 7.5171e-05
54 | 0.98591 | -0.27029 | 0.0013985 | 0.0003505
55 | 0.98591 | -0.27037 | 0.00046467 | 0.00011646
56 | 0.98346 | -0.31784 | 0.00073129 | 0.00018328
57 | 0.9831 | -0.32475 | 0.000757 | 0.00018972
58 | 0.98186 | -0.34895 | 0 | 0
59 | 0.98186 | -0.34902 | 0.00069156 | 0.00017332
60 | 0.98158 | -0.35436 | 0 | 0
61 | 0.98141 | -0.35769 | 0.00035039 | 8.7817e-05
62 | 0.97762 | -0.43203 | 0 | 0
63 | 0.9813 | -0.35993 | 0.00088558 | 0.00022195
64 | 0.98128 | -0.36031 | 0 | 0
65 | 0.98136 | -0.35871 | 0 | 0
66 | 0.98113 | -0.36316 | 0.00069353 | 0.00017381
67 | 0.98573 | -0.27361 | 0.00042805 | 0.00010728
68 | 0.977 | -0.44416 | 0.0047411 | 0.0011882
69 | 0.97679 | -0.44825 | 0 | 0
70 | 0.97646 | -0.45478 | 0.0075553 | 0.0018935
71 | 0.99998 | 149.9956 | 0 | 0

## res_line
| p_from_mw | q_from_mvar | p_to_mw | q_to_mvar | pl_mw | ql_mvar | i_from_ka | i_to_ka | i_ka | vm_from_pu | va_from_degree | vm_to_pu | va_to_degree | loading_percent
0 | 0.030271 | 0.0077177 | -0.030225 | -0.0076889 | 4.6258e-05 | 2.8823e-05 | 0.045266 | 0.045267 | 0.045267 | 0.99611 | -0.074003 | 0.99445 | -0.10571 | 12.4359
1 | -0.030482 | -0.0077707 | 0.030492 | 0.0077768 | 9.8754e-06 | 6.1552e-06 | 0.045582 | 0.045582 | 0.045582 | 0.99611 | -0.074003 | 0.99646 | -0.067294 | 12.5225
2 | 0.030053 | 0.0076459 | -0.030051 | -0.0076447 | 1.9996e-06 | 1.2456e-06 | 0.04501 | 0.04501 | 0.04501 | 0.99445 | -0.10571 | 0.99437 | -0.10709 | 12.3654
3 | -0.030492 | -0.0077768 | 0.030498 | 0.0077805 | 5.81e-06 | 3.6213e-06 | 0.045582 | 0.045582 | 0.045582 | 0.99646 | -0.067294 | 0.99667 | -0.063349 | 12.5225
4 | 0.029939 | 0.0076165 | -0.02987 | -0.0075735 | 6.9057e-05 | 4.3012e-05 | 0.044842 | 0.044842 | 0.044842 | 0.99437 | -0.10709 | 0.99187 | -0.15507 | 12.3192
5 | -0.032913 | -0.0083857 | 0.032941 | 0.008403 | 2.7653e-05 | 1.7301e-05 | 0.049187 | 0.049187 | 0.049187 | 0.99667 | -0.063349 | 0.99758 | -0.045951 | 13.513
6 | 0.02987 | 0.0075735 | -0.029854 | -0.0075639 | 1.54e-05 | 9.5926e-06 | 0.044842 | 0.044842 | 0.044842 | 0.99187 | -0.15507 | 0.99131 | -0.1658 | 12.3193
7 | -0.063904 | -0.016265 | 0.063985 | 0.016316 | 8.0843e-05 | 5.143e-05 | 0.095409 | 0.095409 | 0.095409 | 0.99758 | -0.045951 | 0.99896 | -0.019746 | 26.2112
8 | 0.030964 | 0.0078617 | -0.030731 | -0.0077165 | 0.00023267 | 0.00014515 | 0.046222 | 0.046223 | 0.046223 | 0.99758 | -0.045951 | 0.9894 | -0.20338 | 12.6987
9 | -0.073805 | -0.018777 | 0.073875 | 0.018822 | 7.0308e-05 | 4.4794e-05 | 0.11004 | 0.11004 | 0.11004 | 0.99896 | -0.019746 | 1 | 0 | 30.2298
10 | 0.030731 | 0.0077165 | -0.030707 | -0.0077014 | 2.4151e-05 | 1.507e-05 | 0.046223 | 0.046223 | 0.046223 | 0.9894 | -0.20338 | 0.98855 | -0.21986 | 12.6987
11 | -0.0078566 | -0.001969 | 0.0078583 | 0.0019696 | 1.7117e-06 | 6.7933e-07 | 0.011843 | 0.011843 | 0.011843 | 0.98714 | -0.24726 | 0.98738 | -0.24268 | 3.2536
12 | 0.0054803 | 0.0013734 | -0.0054799 | -0.0013733 | 3.6707e-07 | 5.1569e-08 | 0.0082609 | 0.008261 | 0.008261 | 0.98714 | -0.24726 | 0.98707 | -0.24866 | 2.2695
13 | -0.0092678 | -0.0023229 | 0.0092699 | 0.0023238 | 2.071e-06 | 9.6324e-07 | 0.013967 | 0.013967 | 0.013967 | 0.98738 | -0.24268 | 0.98762 | -0.23799 | 3.8371
14 | 0.0054799 | 0.0013733 | -0.0054794 | -0.0013733 | 5.622e-07 | 7.9042e-08 | 0.008261 | 0.0082611 | 0.0082611 | 0.98707 | -0.24866 | 0.98696 | -0.25082 | 2.2695
15 | -0.019452 | -0.0048754 | 0.019454 | 0.0048766 | 1.9336e-06 | 1.1607e-06 | 0.029308 | 0.029308 | 0.029308 | 0.98762 | -0.23799 | 0.98773 | -0.23591 | 8.0516
16 | 0.010182 | 0.0025516 | -0.01018 | -0.0025504 | 2.3701e-06 | 1.1733e-06 | 0.015341 | 0.015341 | 0.015341 | 0.98762 | -0.23799 | 0.98737 | -0.24288 | 4.2146
17 | -0.024009 | -0.0060162 | 0.024027 | 0.0060272 | 1.7903e-05 | 1.0991e-05 | 0.03617 | 0.03617 | 0.03617 | 0.98773 | -0.23591 | 0.98853 | -0.22027 | 9.9368
18 | 0.0045553 | 0.0011396 | -0.004555 | -0.0011397 | 3.1002e-07 | -2.6299e-08 | 0.0068618 | 0.0068619 | 0.0068619 | 0.98773 | -0.23591 | 0.98765 | -0.23734 | 1.8851
19 | 0.0061559 | 0.0015419 | -0.0061557 | -0.0015419 | 1.6984e-07 | 4.1391e-08 | 0.0092769 | 0.009277 | 0.009277 | 0.98737 | -0.24288 | 0.98734 | -0.24346 | 2.5486
20 | -0.024027 | -0.0060272 | 0.024028 | 0.0060275 | 4.6058e-07 | 2.8274e-07 | 0.03617 | 0.03617 | 0.03617 | 0.98853 | -0.22027 | 0.98855 | -0.21986 | 9.9367
21 | 0.00044842 | 0.00011047 | -0.00044842 | -0.00011087 | 5.4456e-09 | -4.0439e-07 | 0.00067492 | 0.00067507 | 0.00067507 | 0.98765 | -0.23734 | 0.98764 | -0.2376 | 0.18546
22 | 0.0025062 | 0.0006272 | -0.0025061 | -0.00062741 | 1.1682e-07 | -2.0454e-07 | 0.0037768 | 0.0037769 | 0.0037769 | 0.98734 | -0.24346 | 0.98729 | -0.24444 | 1.0376
23 | -0.0025057 | -0.000628 | 0.0025061 | 0.00062741 | 3.3539e-07 | -5.8695e-07 | 0.0037771 | 0.0037769 | 0.0037771 | 0.98714 | -0.24725 | 0.98729 | -0.24444 | 1.0377
24 | 0.00044842 | 0.00011087 | -0.0004484 | -0.00011238 | 2.0278e-08 | -1.5042e-06 | 0.00067507 | 0.0006756 | 0.0006756 | 0.98764 | -0.2376 | 0.98759 | -0.23855 | 0.18561
25 | 0.028858 | 0.0073143 | -0.028845 | -0.0073059 | 1.3442e-05 | 8.3569e-06 | 0.043347 | 0.043347 | 0.043347 | 0.99131 | -0.1658 | 0.99081 | -0.1755 | 11.9086
26 | 0.028845 | 0.0073059 | -0.028802 | -0.0072794 | 4.2703e-05 | 2.655e-05 | 0.043347 | 0.043348 | 0.043348 | 0.99081 | -0.1755 | 0.9892 | -0.20638 | 11.9087
27 | -0.027063 | -0.006835 | 0.02707 | 0.0068389 | 6.2161e-06 | 3.8505e-06 | 0.04077 | 0.04077 | 0.04077 | 0.98822 | -0.22547 | 0.98846 | -0.22067 | 11.2004
28 | 0.02627 | 0.0066362 | -0.026266 | -0.0066336 | 4.2651e-06 | 2.6367e-06 | 0.039575 | 0.039575 | 0.039575 | 0.98822 | -0.22547 | 0.98804 | -0.22885 | 10.8723
29 | -0.027652 | -0.0069848 | 0.02766 | 0.0069896 | 7.6574e-06 | 4.7498e-06 | 0.041646 | 0.041646 | 0.041646 | 0.98846 | -0.22067 | 0.98876 | -0.2149 | 11.4413
30 | 0.025789 | 0.0065141 | -0.025769 | -0.0065016 | 2.0303e-05 | 1.2535e-05 | 0.038857 | 0.038857 | 0.038857 | 0.98804 | -0.22885 | 0.98719 | -0.24529 | 10.6751
31 | -0.02766 | -0.0069896 | 0.027671 | 0.0069966 | 1.1306e-05 | 7.0128e-06 | 0.041646 | 0.041646 | 0.041646 | 0.98876 | -0.2149 | 0.9892 | -0.20638 | 11.4413
32 | 0.025577 | 0.0064536 | -0.025577 | -0.0064534 | 2.4047e-07 | 1.4839e-07 | 0.038569 | 0.038569 | 0.038569 | 0.98719 | -0.24529 | 0.98718 | -0.24549 | 10.5958
33 | 0.0011313 | 0.00028277 | -0.0011312 | -0.00028352 | 6.7104e-08 | -7.5034e-07 | 0.0017015 | 0.0017018 | 0.0017018 | 0.9892 | -0.20638 | 0.98914 | -0.20762 | 0.46753
34 | 0.025405 | 0.0064102 | -0.025395 | -0.0064039 | 1.0254e-05 | 6.3246e-06 | 0.038309 | 0.038309 | 0.038309 | 0.98718 | -0.24549 | 0.98675 | -0.25392 | 10.5245
35 | 0.0029542 | 0.00073466 | -0.0029541 | -0.0007348 | 1.3284e-07 | -1.4318e-07 | 0.0044529 | 0.004453 | 0.004453 | 0.98675 | -0.25392 | 0.9867 | -0.25487 | 1.2233
36 | 0.02244 | 0.0056692 | -0.02242 | -0.0056566 | 2.0708e-05 | 1.2638e-05 | 0.033856 | 0.033856 | 0.033856 | 0.98675 | -0.25392 | 0.98575 | -0.27319 | 9.3012
37 | 0.0024041 | 0.00059782 | -0.0024035 | -0.00059915 | 6.7796e-07 | -1.3235e-06 | 0.003624 | 0.0036246 | 0.0036246 | 0.9867 | -0.25487 | 0.98639 | -0.26082 | 0.99576
38 | 0.00054991 | 0.00013698 | -0.0005499 | -0.00013748 | 1.0202e-08 | -4.9894e-07 | 0.00082901 | 0.00082919 | 0.00082919 | 0.9867 | -0.25487 | 0.98668 | -0.25526 | 0.2278
39 | 0.00087394 | 0.00021862 | -0.00087393 | -0.00021879 | 8.7341e-09 | -1.6504e-07 | 0.0013191 | 0.0013191 | 0.0013191 | 0.98575 | -0.27319 | 0.98574 | -0.2734 | 0.3624
40 | 0.021546 | 0.005438 | -0.021539 | -0.0054336 | 7.1772e-06 | 4.3631e-06 | 0.032537 | 0.032537 | 0.032537 | 0.98575 | -0.27319 | 0.98539 | -0.28015 | 8.9389
41 | 0.0022099 | 0.00055064 | -0.0022096 | -0.00055135 | 2.9241e-07 | -7.0883e-07 | 0.0033326 | 0.0033329 | 0.0033329 | 0.98639 | -0.26082 | 0.98625 | -0.26361 | 0.91564
42 | 0.00031962 | 7.9765e-05 | -0.00031962 | -8.0105e-05 | 2.3256e-09 | -3.3949e-07 | 0.00048191 | 0.00048203 | 0.00048203 | 0.98668 | -0.25526 | 0.98667 | -0.25542 | 0.13243
43 | 0.00069355 | 0.00017322 | -0.00069353 | -0.00017364 | 1.3989e-08 | -4.1701e-07 | 0.0010516 | 0.0010518 | 0.0010518 | 0.98117 | -0.36255 | 0.98114 | -0.36298 | 0.28894
44 | -0.00069355 | -0.00017322 | 0.00069357 | 0.00017266 | 1.8896e-08 | -5.6351e-07 | 0.0010516 | 0.0010514 | 0.0010516 | 0.98117 | -0.36255 | 0.98119 | -0.36198 | 0.2889
45 | 0.00069353 | 0.00017364 | -0.00069353 | -0.00017381 | 5.943e-09 | -1.7712e-07 | 0.0010518 | 0.0010518 | 0.0010518 | 0.98114 | -0.36298 | 0.98113 | -0.36316 | 0.28896
46 | -0.0020326 | -0.00050825 | 0.0020328 | 0.00050778 | 1.6135e-07 | -4.6892e-07 | 0.0030821 | 0.0030819 | 0.0030821 | 0.98119 | -0.36198 | 0.98128 | -0.36031 | 0.84673
47 | 0.00072799 | 0.00018221 | -0.00072798 | -0.00018234 | 4.7673e-09 | -1.3116e-07 | 0.0010988 | 0.0010989 | 0.0010989 | 0.98574 | -0.2734 | 0.98573 | -0.27354 | 0.30189
48 | 0.021183 | 0.0053446 | -0.021174 | -0.005339 | 9.2187e-06 | 5.5943e-06 | 0.032001 | 0.032001 | 0.032001 | 0.98539 | -0.28015 | 0.98493 | -0.28924 | 8.7915
49 | 0.0018638 | 0.00046467 | -0.0018632 | -0.00046684 | 5.9155e-07 | -2.167e-06 | 0.0028111 | 0.002812 | 0.002812 | 0.98625 | -0.26361 | 0.98591 | -0.27029 | 0.77253
50 | 0.020954 | 0.005284 | -0.020948 | -0.0052798 | 6.8463e-06 | 4.1501e-06 | 0.031669 | 0.031669 | 0.031669 | 0.98493 | -0.28924 | 0.98457 | -0.29607 | 8.7004
51 | 0.020457 | 0.0051569 | -0.020446 | -0.0051503 | 1.0958e-05 | 6.625e-06 | 0.030928 | 0.030928 | 0.030928 | 0.98457 | -0.29607 | 0.984 | -0.30727 | 8.4968
52 | 0.0010315 | 0.00025835 | -0.0010315 | -0.00025851 | 1.1662e-08 | -1.5491e-07 | 0.0015597 | 0.0015598 | 0.0015598 | 0.984 | -0.30727 | 0.98399 | -0.30751 | 0.42852
53 | 0.019415 | 0.0048919 | -0.019409 | -0.0048885 | 5.691e-06 | 3.4188e-06 | 0.029369 | 0.029369 | 0.029369 | 0.984 | -0.30727 | 0.98368 | -0.3134 | 8.0684
54 | 0.018787 | 0.0047326 | -0.018786 | -0.0047321 | 8.0098e-07 | 4.7908e-07 | 0.028428 | 0.028428 | 0.028428 | 0.98368 | -0.3134 | 0.98364 | -0.31429 | 7.8098
55 | 0.017834 | 0.0044935 | -0.017831 | -0.0044917 | 3.023e-06 | 1.7942e-06 | 0.026987 | 0.026987 | 0.026987 | 0.98364 | -0.31429 | 0.98346 | -0.31784 | 7.4141
56 | 0.00042805 | 0.00010717 | -0.00042805 | -0.00010728 | 1.3202e-09 | -1.0665e-07 | 0.00064612 | 0.00064616 | 0.00064616 | 0.98573 | -0.27354 | 0.98573 | -0.27361 | 0.17752
57 | 0.00046468 | 0.00011634 | -0.00046467 | -0.00011646 | 1.7669e-09 | -1.2103e-07 | 0.00070128 | 0.00070133 | 0.00070133 | 0.98591 | -0.27029 | 0.98591 | -0.27037 | 0.19267
58 | 0.0171 | 0.0043084 | -0.017094 | -0.0043051 | 5.6545e-06 | 3.3334e-06 | 0.025881 | 0.025881 | 0.025881 | 0.98346 | -0.31784 | 0.9831 | -0.32475 | 7.1102
59 | 0.016337 | 0.0041154 | -0.016318 | -0.0041043 | 1.8883e-05 | 1.1043e-05 | 0.024735 | 0.024736 | 0.024736 | 0.9831 | -0.32475 | 0.98186 | -0.34895 | 6.7955
60 | 0.00069156 | 0.00017325 | -0.00069156 | -0.00017332 | 2.3235e-09 | -6.9858e-08 | 0.001048 | 0.0010481 | 0.0010481 | 0.98186 | -0.34895 | 0.98186 | -0.34902 | 0.28793
61 | 0.015627 | 0.0039311 | -0.015623 | -0.0039287 | 4.0389e-06 | 2.3422e-06 | 0.023688 | 0.023688 | 0.023688 | 0.98186 | -0.34895 | 0.98158 | -0.35436 | 6.5076
62 | 0.0032696 | 0.00081672 | -0.0032691 | -0.0008171 | 5.1775e-07 | -3.7915e-07 | 0.0049555 | 0.0049558 | 0.0049558 | 0.98158 | -0.35436 | 0.98141 | -0.35769 | 1.3615
63 | 0.012353 | 0.003112 | -0.012307 | -0.0030871 | 4.5727e-05 | 2.4891e-05 | 0.018732 | 0.018734 | 0.018734 | 0.98158 | -0.35436 | 0.97762 | -0.43203 | 5.1466
64 | 0.0029187 | 0.00072929 | -0.0029185 | -0.00072944 | 1.4047e-07 | -1.5187e-07 | 0.0044245 | 0.0044246 | 0.0044246 | 0.98141 | -0.35769 | 0.98136 | -0.35871 | 1.2156
65 | 0.012307 | 0.0030871 | -0.0123 | -0.0030832 | 7.113e-06 | 3.8751e-06 | 0.018734 | 0.018734 | 0.018734 | 0.97762 | -0.43203 | 0.977 | -0.44416 | 5.1467
66 | 0.0020328 | 0.00050767 | -0.0020328 | -0.00050778 | 3.6417e-08 | -1.0586e-07 | 0.0030818 | 0.0030819 | 0.0030819 | 0.9813 | -0.35993 | 0.98128 | -0.36031 | 0.84667
67 | -0.0029184 | -0.00072962 | 0.0029185 | 0.00072944 | 1.7036e-07 | -1.8414e-07 | 0.0044247 | 0.0044246 | 0.0044247 | 0.9813 | -0.35993 | 0.98136 | -0.35871 | 1.2156
68 | 0.0075591 | 0.001895 | -0.0075576 | -0.0018944 | 1.4717e-06 | 5.712e-07 | 0.011513 | 0.011513 | 0.011513 | 0.977 | -0.44416 | 0.97679 | -0.44825 | 3.163
69 | 0.0075576 | 0.0018944 | -0.0075553 | -0.0018935 | 2.3508e-06 | 9.1277e-07 | 0.011513 | 0.011513 | 0.011513 | 0.97679 | -0.44825 | 0.97646 | -0.45478 | 3.163

## res_trafo
| p_hv_mw | q_hv_mvar | p_lv_mw | q_lv_mvar | pl_mw | ql_mvar | i_hv_ka | i_lv_ka | vm_hv_pu | va_hv_degree | vm_lv_pu | va_lv_degree | loading_percent
0 | -1.2729e-15 | -1.3162e-15 | 0.00165 | 1.2699e-07 | 0.00165 | 1.2699e-07 | 5.2857e-17 | 0.0023815 | 0.99998 | 149.9956 | 1 | 0 | 0.2619

## res_ext_grid
| p_mw | q_mvar
0 | 0.075525 | 0.018822

## res_load
| p_mw | q_mvar
0 | 0.00021134 | 5.2967e-05
1 | 0.00017148 | 4.2978e-05
2 | 0.00011254 | 2.8205e-05
3 | 0.0024148 | 0.00060521
4 | 0.0098202 | 0.0024612
5 | 0.0023763 | 0.00059556
6 | 0.0014095 | 0.00035325
7 | 0.0054794 | 0.0013733
8 | 0.0040239 | 0.0010085
9 | 0.0041065 | 0.0010292
10 | 0.0036495 | 0.00091466
11 | 0.0025057 | 0.000628
12 | 0.0066791 | 0.0016739
13 | 0.0004484 | 0.00011238
14 | 0.00099583 | 0.00024958
15 | 0.00079333 | 0.00019883
16 | 0.00058242 | 0.00014597
17 | 0.00047669 | 0.00011947
18 | 0.00019139 | 4.7967e-05
19 | 0.0001724 | 4.3207e-05
20 | 0.0011312 | 0.00028352
21 | 0.00019354 | 4.8505e-05
22 | 0.00023027 | 5.7712e-05
23 | 0.001339 | 0.00033559
24 | 0.00014594 | 3.6576e-05
25 | 0.00035516 | 8.9012e-05
26 | 0.00034586 | 8.6681e-05
27 | 0.00031962 | 8.0105e-05
28 | 0.00021972 | 5.5068e-05
29 | 0.00049031 | 0.00012288
30 | 0.0010315 | 0.00025851
31 | 0.00062211 | 0.00015592
32 | 0.00095212 | 0.00023862
33 | 0.00029993 | 7.5171e-05
34 | 0.0013985 | 0.0003505
35 | 0.00046467 | 0.00011646
36 | 0.00073129 | 0.00018328
37 | 0.000757 | 0.00018972
38 | 0.00069156 | 0.00017332
39 | 0.00035039 | 8.7817e-05
40 | 0.00088558 | 0.00022195
41 | 0.00069353 | 0.00017381
42 | 0.00042805 | 0.00010728
43 | 0.0047411 | 0.0011882
44 | 0.0075553 | 0.0018935

## dtypes
| element | column | dtype
0 | bus | name | object
1 | bus | vn_kv | float64
2 | bus | type | object
3 | bus | zone | object
4 | bus | in_service | bool
5 | load | name | object
6 | load | bus | uint32
7 | load | p_mw | float64
8 | load | q_mvar | float64
9 | load | const_z_percent | float64
10 | load | const_i_percent | float64
11 | load | sn_mva | float64
12 | load | scaling | float64
13 | load | in_service | bool
14 | load | type | object
15 | ext_grid | name | object
16 | ext_grid | bus | uint32
17 | ext_grid | vm_pu | float64
18 | ext_grid | va_degree | float64
19 | ext_grid | slack_weight | float64
20 | ext_grid | in_service | bool
21 | line | name | object
22 | line | std_type | object
23 | line | from_bus | uint32
24 | line | to_bus | uint32
25 | line | length_km | float64
26 | line | r_ohm_per_km | float64
27 | line | x_ohm_per_km | float64
28 | line | c_nf_per_km | float64
29 | line | g_us_per_km | float64
30 | line | max_i_ka | float64
31 | line | df | float64
32 | line | parallel | uint32
33 | line | type | object
34 | line | in_service | bool
35 | trafo | name | object
36 | trafo | std_type | object
37 | trafo | hv_bus | uint32
38 | trafo | lv_bus | uint32
39 | trafo | sn_mva | float64
40 | trafo | vn_hv_kv | float64
41 | trafo | vn_lv_kv | float64
42 | trafo | vk_percent | float64
43 | trafo | vkr_percent | float64
44 | trafo | pfe_kw | float64
45 | trafo | i0_percent | float64
46 | trafo | shift_degree | float64
47 | trafo | tap_side | object
48 | trafo | tap_neutral | int32
49 | trafo | tap_min | int32
50 | trafo | tap_max | int32
51 | trafo | tap_step_percent | float64
52 | trafo | tap_step_degree | float64
53 | trafo | tap_pos | int32
54 | trafo | tap_phase_shifter | bool
55 | trafo | parallel | uint32
56 | trafo | df | float64
57 | trafo | in_service | bool
58 | line_geodata | coords | object
59 | bus_geodata | x | float64
60 | bus_geodata | y | float64
61 | bus_geodata | coords | object
62 | res_bus | vm_pu | float64
63 | res_bus | va_degree | float64
64 | res_bus | p_mw | float64
65 | res_bus | q_mvar | float64
66 | res_line | p_from_mw | float64
67 | res_line | q_from_mvar | float64
68 | res_line | p_to_mw | float64
69 | res_line | q_to_mvar | float64
70 | res_line | pl_mw | float64
71 | res_line | ql_mvar | float64
72 | res_line | i_from_ka | float64
73 | res_line | i_to_ka | float64
74 | res_line | i_ka | float64
75 | res_line | vm_from_pu | float64
76 | res_line | va_from_degree | float64
77 | res_line | vm_to_pu | float64
78 | res_line | va_to_degree | float64
79 | res_line | loading_percent | float64
80 | res_trafo | p_hv_mw | float64
81 | res_trafo | q_hv_mvar | float64
82 | res_trafo | p_lv_mw | float64
83 | res_trafo | q_lv_mvar | float64
84 | res_trafo | pl_mw | float64
85 | res_trafo | ql_mvar | float64
86 | res_trafo | i_hv_ka | float64
87 | res_trafo | i_lv_ka | float64
88 | res_trafo | vm_hv_pu | float64
89 | res_trafo | va_hv_degree | float64
90 | res_trafo | vm_lv_pu | float64
91 | res_trafo | va_lv_degree | float64
92 | res_trafo | loading_percent | float64
93 | res_ext_grid | p_mw | float64
94 | res_ext_grid | q_mvar | float64
95 | res_load | p_mw | float64
96 | res_load | q_mvar | float64

## parameters
| version | format_version | converged | OPF_converged | name | f_hz | sn_mva
0 | 2.14.6 | 2.14.0 | TRUE | FALSE |  | 50 | 1