## bus
| name | vn_kv | type | zone | in_service
0 | bus_LV_2304-3_2_2_node_256 | 0.4 | n |  | TRUE
1 | bus_LV_2304-3_2_2_node_253 | 0.4 | n |  | TRUE
2 | bus_LV_2304-3_2_2_node_260 | 0.4 | n |  | TRUE
3 | bus_LV_2304-3_2_2_node_257 | 0.4 | n |  | TRUE
4 | bus_LV_2304-3_2_2_node_265 | 0.4 | n |  | TRUE
5 | bus_LV_2304-3_2_2_node_283 | 0.4 | n |  | TRUE
6 | bus_LV_2304-3_2_2_node_259 | 0.4 | n |  | TRUE
7 | bus_LV_2304-3_2_2_node_254 | 0.4 | n |  | TRUE
8 | bus_LV_2304-3_2_2_node_261 | 0.4 | n |  | TRUE
9 | bus_LV_2304-3_2_2_node_263 | 0.4 | n |  | TRUE
10 | bus_LV_2304-3_2_2_node_262 | 0.4 | n |  | TRUE
11 | bus_LV_2304-3_2_2_node_241 | 0.4 | n |  | TRUE
12 | bus_LV_2304-3_2_2_node_280 | 0.4 | n |  | TRUE
13 | bus_LV_2304-3_2_2_node_264 | 0.4 | n |  | TRUE
14 | bus_LV_2304-3_2_2_node_266 | 0.4 | n |  | TRUE
15 | bus_LV_2304-3_2_2_node_267 | 0.4 | n |  | TRUE
16 | bus_LV_2304-3_2_2_node_268 | 0.4 | n |  | TRUE
17 | bus_LV_2304-3_2_2_node_282 | 0.4 | n |  | TRUE
18 | bus_LV_2304-3_2_2_node_269 | 0.4 | n |  | TRUE
19 | bus_LV_2304-3_2_2_node_270 | 0.4 | n |  | TRUE
20 | bus_LV_2304-3_2_2_node_271 | 0.4 | n |  | TRUE
21 | bus_LV_2304-3_2_2_node_278 | 0.4 | n |  | TRUE
22 | bus_LV_2304-3_2_2_node_275 | 0.4 | n |  | TRUE
23 | bus_LV_2304-3_2_2_node_276 | 0.4 | n |  | TRUE
24 | bus_LV_2304-3_2_2_node_277 | 0.4 | n |  | TRUE
25 | bus_LV_2304-3_2_2_node_279 | 0.4 | n |  | TRUE
26 | bus_LV_2304-3_2_2_node_284 | 0.4 | n |  | TRUE
27 | bus_LV_2304-3_2_2_node_281 | 0.4 | n |  | TRUE
28 | bus_LV_2304-3_2_2_node_290 | 0.4 | n |  | TRUE
29 | bus_LV_2304-3_2_2_node_226 | 0.4 | n |  | TRUE
30 | bus_LV_2304-3_2_2_node_227 | 0.4 | n |  | TRUE
31 | bus_LV_2304-3_2_2_node_250 | 0.4 | n |  | TRUE
32 | bus_LV_2304-3_2_2_node_251 | 0.4 | n |  | TRUE
33 | bus_LV_2304-3_2_2_node_252 | 0.4 | n |  | TRUE
34 | bus_LV_2304-3_2_2_node_255 | 0.4 | n |  | TRUE
35 | bus_MV_0_node_269 | 20 | n |  | TRUE

## load
| name | bus | p_mw | q_mvar | const_z_percent | const_i_percent | sn_mva | scaling | in_service | type
0 | LV_2304-3_2_2_load_260 | 2 | 0.0010795 | 0.00027054 | 0 | 0 |  | 1 | TRUE | wye
1 | LV_2304-3_2_2_load_265 | 4 | 0.0012029 | 0.00030146 | 0 | 0 |  | 1 | TRUE | wye
2 | LV_2304-3_2_2_load_283 | 5 | 0.00032316 | 8.0991e-05 | 0 | 0 |  | 1 | TRUE | wye
3 | LV_2304-3_2_2_load_259 | 6 | 0.00075208 | 0.00018849 | 0 | 0 |  | 1 | TRUE | wye
4 | LV_2304-3_2_2_load_263 | 9 | 0.0010317 | 0.00025858 | 0 | 0 |  | 1 | TRUE | wye
5 | LV_2304-3_2_2_load_241 | 11 | 0.0031936 | 0.00080039 | 0 | 0 |  | 1 | TRUE | wye
6 | LV_2304-3_2_2_load_264 | 13 | 0.00048866 | 0.00012247 | 0 | 0 |  | 1 | TRUE | wye
7 | LV_2304-3_2_2_load_266 | 14 | 0.0017131 | 0.00042935 | 0 | 0 |  | 1 | TRUE | wye
8 | LV_2304-3_2_2_load_267 | 15 | 0.00098521 | 0.00024692 | 0 | 0 |  | 1 | TRUE | wye
9 | LV_2304-3_2_2_load_268 | 16 | 0.0020643 | 0.00051737 | 0 | 0 |  | 1 | TRUE | wye
10 | LV_2304-3_2_2_load_282 | 17 | 0.0013687 | 0.00034303 | 0 | 0 |  | 1 | TRUE | wye
11 | LV_2304-3_2_2_load_271 | 20 | 0.0010873 | 0.00027251 | 0 | 0 |  | 1 | TRUE | wye
12 | LV_2304-3_2_2_load_275 | 22 | 0.0014525 | 0.00036404 | 0 | 0 |  | 1 | TRUE | wye
13 | LV_2304-3_2_2_load_276 | 23 | 0.0042356 | 0.0010615 | 0 | 0 |  | 1 | TRUE | wye
14 | LV_2304-3_2_2_load_277 | 24 | 0.022119 | 0.0055436 | 0 | 0 |  | 1 | TRUE | wye
15 | LV_2304-3_2_2_load_279 | 25 | 0.0029131 | 0.0007301 | 0 | 0 |  | 1 | TRUE | wye
16 | LV_2304-3_2_2_load_284 | 26 | 0.011294 | 0.0028304 | 0 | 0 |  | 1 | TRUE | wye
17 | LV_2304-3_2_2_load_281 | 27 | 0.00085917 | 0.00021533 | 0 | 0 |  | 1 | TRUE | wye
18 | LV_2304-3_2_2_load_290 | 28 | 0.00014658 | 3.6736e-05 | 0 | 0 |  | 1 | TRUE | wye
19 | LV_2304-3_2_2_load_226 | 29 | 0.0037197 | 0.00093225 | 0 | 0 |  | 1 | TRUE | wye
20 | LV_2304-3_2_2_load_250 | 31 | 0.00075949 | 0.00019035 | 0 | 0 |  | 1 | TRUE | wye
21 | LV_2304-3_2_2_load_251 | 32 | 0.00016797 | 4.2098e-05 | 0 | 0 |  | 1 | TRUE | wye
22 | LV_2304-3_2_2_load_255 | 34 | 0.0031603 | 0.00079206 | 0 | 0 |  | 1 | TRUE | wye

## ext_grid
| name | bus | vm_pu | va_degree | slack_weight | in_service
0 |  | 18 | 1 | 0 | 1 | TRUE

## line
| name | std_type | from_bus | to_bus | length_km | r_ohm_per_km | x_ohm_per_km | c_nf_per_km | g_us_per_km | max_i_ka | df | parallel | type | in_service
0 | LV_2304-3_2_2_line_0 |  | 0 | 1 | 0.010104 | 0.125 | 0.08 | 261 | 0 | 0.364 | 1 | 1 | cs | TRUE
1 | LV_2304-3_2_2_line_1 |  | 0 | 2 | 0.048287 | 0.125 | 0.08 | 261 | 0 | 0.364 | 1 | 1 | cs | TRUE
2 | LV_2304-3_2_2_line_2 |  | 1 | 3 | 0.13073 | 0.125 | 0.08 | 261 | 0 | 0.364 | 1 | 1 | cs | TRUE
3 | LV_2304-3_2_2_line_3 |  | 1 | 32 | 0.02638 | 0.125 | 0.08 | 261 | 0 | 0.364 | 1 | 1 | cs | TRUE
4 | LV_2304-3_2_2_line_4 |  | 2 | 8 | 0.01079 | 0.125 | 0.08 | 261 | 0 | 0.364 | 1 | 1 | cs | TRUE
5 | LV_2304-3_2_2_line_5 |  | 3 | 4 | 0.13654 | 0.125 | 0.08 | 261 | 0 | 0.364 | 1 | 1 | cs | TRUE
6 | LV_2304-3_2_2_line_6 |  | 3 | 5 | 0.061746 | 0.125 | 0.08 | 261 | 0 | 0.364 | 1 | 1 | cs | TRUE
7 | LV_2304-3_2_2_line_7 |  | 4 | 14 | 0.015116 | 0.125 | 0.08 | 261 | 0 | 0.364 | 1 | 1 | cs | TRUE
8 | LV_2304-3_2_2_line_8 |  | 5 | 20 | 0.026489 | 0.125 | 0.08 | 261 | 0 | 0.364 | 1 | 1 | cs | TRUE
9 | LV_2304-3_2_2_line_9 |  | 6 | 7 | 0.003098 | 0.125 | 0.08 | 261 | 0 | 0.364 | 1 | 1 | cs | TRUE
10 | LV_2304-3_2_2_line_10 |  | 7 | 33 | 0.031676 | 0.125 | 0.08 | 261 | 0 | 0.364 | 1 | 1 | cs | TRUE
11 | LV_2304-3_2_2_line_11 |  | 8 | 9 | 0.025222 | 0.125 | 0.08 | 261 | 0 | 0.364 | 1 | 1 | cs | TRUE
12 | LV_2304-3_2_2_line_12 |  | 9 | 13 | 0.028373 | 0.125 | 0.08 | 261 | 0 | 0.364 | 1 | 1 | cs | TRUE
13 | LV_2304-3_2_2_line_13 |  | 10 | 11 | 0.033563 | 0.125 | 0.08 | 261 | 0 | 0.364 | 1 | 1 | cs | TRUE
14 | LV_2304-3_2_2_line_14 |  | 10 | 12 | 0.03541 | 0.125 | 0.08 | 261 | 0 | 0.364 | 1 | 1 | cs | TRUE
15 | LV_2304-3_2_2_line_15 |  | 11 | 30 | 0.023068 | 0.125 | 0.08 | 261 | 0 | 0.364 | 1 | 1 | cs | TRUE
16 | LV_2304-3_2_2_line_16 |  | 12 | 27 | 0.035419 | 0.125 | 0.08 | 261 | 0 | 0.364 | 1 | 1 | cs | TRUE
17 | LV_2304-3_2_2_line_17 |  | 12 | 13 | 0.026986 | 0.125 | 0.08 | 261 | 0 | 0.364 | 1 | 1 | cs | TRUE
18 | LV_2304-3_2_2_line_18 |  | 14 | 15 | 0.0022965 | 0.125 | 0.08 | 261 | 0 | 0.364 | 1 | 1 | cs | TRUE
19 | LV_2304-3_2_2_line_19 |  | 15 | 16 | 0.012142 | 0.125 | 0.08 | 261 | 0 | 0.364 | 1 | 1 | cs | TRUE
20 | LV_2304-3_2_2_line_20 |  | 16 | 17 | 0.04085 | 0.125 | 0.08 | 261 | 0 | 0.364 | 1 | 1 | cs | TRUE
21 | LV_2304-3_2_2_line_21 |  | 17 | 28 | 0.27359 | 0.125 | 0.08 | 261 | 0 | 0.364 | 1 | 1 | cs | TRUE
22 | LV_2304-3_2_2_line_22 |  | 18 | 19 | 0.18105 | 0.125 | 0.08 | 261 | 0 | 0.364 | 1 | 1 | cs | TRUE
23 | LV_2304-3_2_2_line_23 |  | 18 | 20 | 0.11905 | 0.125 | 0.08 | 261 | 0 | 0.364 | 1 | 1 | cs | TRUE
24 | LV_2304-3_2_2_line_24 |  | 19 | 21 | 0.17696 | 0.125 | 0.08 | 261 | 0 | 0.364 | 1 | 1 | cs | TRUE
25 | LV_2304-3_2_2_line_25 |  | 19 | 22 | 0.087731 | 0.125 | 0.08 | 261 | 0 | 0.364 | 1 | 1 | cs | TRUE
26 | LV_2304-3_2_2_line_26 |  | 21 | 26 | 0.023011 | 0.125 | 0.08 | 261 | 0 | 0.364 | 1 | 1 | cs | TRUE
27 | LV_2304-3_2_2_line_27 |  | 22 | 23 | 0.079041 | 0.125 | 0.08 | 261 | 0 | 0.364 | 1 | 1 | cs | TRUE
28 | LV_2304-3_2_2_line_28 |  | 23 | 24 | 0.027346 | 0.125 | 0.08 | 261 | 0 | 0.364 | 1 | 1 | cs | TRUE
29 | LV_2304-3_2_2_line_29 |  | 24 | 25 | 0.018844 | 0.125 | 0.08 | 261 | 0 | 0.364 | 1 | 1 | cs | TRUE
30 | LV_2304-3_2_2_line_30 |  | 29 | 30 | 0.048593 | 0.125 | 0.08 | 261 | 0 | 0.364 | 1 | 1 | cs | TRUE
31 | LV_2304-3_2_2_line_31 |  | 31 | 32 | 0.003812 | 0.125 | 0.08 | 261 | 0 | 0.364 | 1 | 1 | cs | TRUE
32 | LV_2304-3_2_2_line_32 |  | 31 | 33 | 0.030196 | 0.125 | 0.08 | 261 | 0 | 0.364 | 1 | 1 | cs | TRUE
33 | LV_2304-3_2_2_line_33 |  | 33 | 34 | 0.013022 | 0.125 | 0.08 | 261 | 0 | 0.364 | 1 | 1 | cs | TRUE

## trafo
| name | std_type | hv_bus | lv_bus | sn_mva | vn_hv_kv | vn_lv_kv | vk_percent | vkr_percent | pfe_kw | i0_percent | shift_degree | tap_side | tap_neutral | tap_min | tap_max | tap_step_percent | tap_step_degree | tap_pos | tap_phase_shifter | parallel | df | in_service
0 | LV_2304-3_2_2_trafo_269 | 0.63 MVA 20/0.4 kV | 35 | 18 | 0.63 | 20 | 0.4 | 6 | 1.206 | 1.65 | 0.2619 | 150 | hv | 0 | -2 | 2 | 2.5 | 0 | 0 | FALSE | 1 | 1 | TRUE

## line_geodata
| x0 | y0 | x1 | y1 | x2 | y2 | x3 | y3 | x4 | y4 | x5 | y5 | x6 | y6 | x7 | y7 | x8 | y8
0 | 2581058.6195 | 1182713.6819 | 2581064.8624 | 1182705.7247
1 | 2581064.8624 | 1182705.7247 | 2581070.747 | 1182709.9971 | 2581068.8563 | 1182715.6505 | 2581069.5449 | 1182716.1263 | 2581071.8811 | 1182716.0967 | 2581103.2584 | 1182710.4573
2 | 2580978.1733 | 1182816.8802 | 2581005.3239 | 1182781.531 | 2581058.6195 | 1182713.6819
3 | 2581058.6195 | 1182713.6819 | 2581053.1831 | 1182711.109 | 2581051.1583 | 1182710.6263 | 2581032.8815 | 1182710.1226
4 | 2581113.8787 | 1182708.5485 | 2581103.2584 | 1182710.4573
5 | 2580978.1733 | 1182816.8802 | 2580991.9661 | 1182832.7223 | 2580998.3795 | 1182844.8192 | 2581001.0208 | 1182859.1071 | 2580997.8998 | 1182881.1618 | 2580987.4953 | 1182945.3663
6 | 2580978.1733 | 1182816.8802 | 2580922.0729 | 1182842.6727
7 | 2580987.4953 | 1182945.3663 | 2580986.5642 | 1182951.1119 | 2580991.7407 | 1182958.8325
8 | 2580922.0729 | 1182842.6727 | 2580905.7465 | 1182863.5318
9 | 2580997.2099 | 1182664.6407 | 2580996.809 | 1182661.5687
10 | 2581003.9348 | 1182695.3908 | 2581002.1065 | 1182691.8614 | 2581000.9104 | 1182687.8743 | 2580998.6735 | 1182675.9197 | 2580997.2099 | 1182664.6407
11 | 2581113.8787 | 1182708.5485 | 2581111.1359 | 1182722.42 | 2581110.7198 | 1182726.0231 | 2581110.9204 | 1182729.0908 | 2581111.5241 | 1182731.6902 | 2581112.4428 | 1182733.1353
12 | 2581139.8169 | 1182733.9173 | 2581138.6661 | 1182734.3168 | 2581131.5695 | 1182735.4621 | 2581124.196 | 1182735.9634 | 2581120.142 | 1182735.9651 | 2581117.0873 | 1182735.7191 | 2581114.5196 | 1182734.9491 | 2581112.6597 | 1182733.4764 | 2581112.4428 | 1182733.1353
13 | 2581189.9789 | 1182697.9915 | 2581201.5767 | 1182698.1995 | 2581223.5233 | 1182699.0522
14 | 2581161.5274 | 1182718.3363 | 2581164.9139 | 1182714.8905 | 2581167.8766 | 1182712.591 | 2581171.8557 | 1182710.6219 | 2581179.5486 | 1182707.2959 | 2581183.0534 | 1182704.9948 | 2581187.0582 | 1182701.4914 | 2581189.9789 | 1182697.9915
15 | 2581246.5737 | 1182699.9477 | 2581223.5233 | 1182699.0522
16 | 2581161.5274 | 1182718.3363 | 2581165.3299 | 1182728.1294 | 2581168.2249 | 1182733.4452 | 2581171.9769 | 1182736.9018 | 2581177.0088 | 1182739.5429 | 2581181.8531 | 1182740.7838 | 2581184.9266 | 1182740.8947
17 | 2581161.5274 | 1182718.3363 | 2581157.356 | 1182722.2626 | 2581154.1887 | 1182725.0518 | 2581150.8462 | 1182727.9306 | 2581147.2124 | 1182730.4433 | 2581143.2877 | 1182732.7125 | 2581139.8169 | 1182733.9173
18 | 2580991.7407 | 1182958.8325 | 2580993.0196 | 1182960.7399
19 | 2580999.7812 | 1182970.8245 | 2580999.7812 | 1182970.8245 | 2580993.0196 | 1182960.7399
20 | 2581026.9681 | 1183000.1577 | 2581005.5667 | 1182972.796 | 2580999.7812 | 1182970.8245
21 | 2581026.9681 | 1183000.1577 | 2581186.5355 | 1183222.3924
22 | 2580833.249 | 1182953.2369 | 2580801.368 | 1182974.695 | 2580764.7774 | 1182996.313 | 2580719.6462 | 1183018.5368 | 2580673.3766 | 1183038.0411
23 | 2580833.249 | 1182953.2369 | 2580833.4317 | 1182938.8178 | 2580872.2461 | 1182903.4193 | 2580896.8371 | 1182874.9146 | 2580905.7465 | 1182863.5318
24 | 2580562.0759 | 1183134.0525 | 2580552.8589 | 1183088.7812 | 2580673.3766 | 1183038.0411
25 | 2580673.3766 | 1183038.0411 | 2580659.879 | 1182986.2024 | 2580626.4837 | 1182993.4067
26 | 2580562.0759 | 1183134.0525 | 2580539.3683 | 1183137.7735
27 | 2580626.4837 | 1182993.4067 | 2580549.2202 | 1183010.0745 | 2580549.2202 | 1183010.0745
28 | 2580549.2202 | 1183010.0745 | 2580553.1864 | 1183037.1315
29 | 2580555.9195 | 1183055.7764 | 2580553.1864 | 1183037.1315
30 | 2581246.5737 | 1182699.9477 | 2581292.4723 | 1182701.9046 | 2581295.123 | 1182701.9962
31 | 2581029.071 | 1182710.0176 | 2581032.8815 | 1182710.1226
32 | 2581003.9348 | 1182695.3908 | 2581007.1597 | 1182698.7489 | 2581014.9468 | 1182705.8278 | 2581018.7028 | 1182708.1281 | 2581022.509 | 1182709.4167 | 2581027.6489 | 1182709.9784 | 2581029.071 | 1182710.0176
33 | 2581003.9348 | 1182695.3908 | 2580994.6295 | 1182698.233 | 2580991.3554 | 1182698.58

## bus_geodata
| x | y | coords
0 | 2581064.8624 | 1182705.7247
1 | 2581058.6195 | 1182713.6819
2 | 2581103.2584 | 1182710.4573
3 | 2580978.1734 | 1182816.8802
4 | 2580987.4953 | 1182945.3663
5 | 2580922.0729 | 1182842.6727
6 | 2580996.809 | 1182661.5687
7 | 2580997.2099 | 1182664.6407
8 | 2581113.8787 | 1182708.5485
9 | 2581112.4428 | 1182733.1353
10 | 2581189.9789 | 1182697.9915
11 | 2581223.5233 | 1182699.0522
12 | 2581161.5274 | 1182718.3363
13 | 2581139.8169 | 1182733.9173
14 | 2580991.7407 | 1182958.8325
15 | 2580993.0196 | 1182960.7399
16 | 2580999.7812 | 1182970.8245
17 | 2581026.9681 | 1183000.1577
18 | 2580833.249 | 1182953.2369
19 | 2580673.3766 | 1183038.0411
20 | 2580905.7465 | 1182863.5318
21 | 2580562.0759 | 1183134.0525
22 | 2580626.4837 | 1182993.4067
23 | 2580549.2202 | 1183010.0745
24 | 2580553.1864 | 1183037.1315
25 | 2580555.9195 | 1183055.7764
26 | 2580539.3683 | 1183137.7735
27 | 2581184.9266 | 1182740.8947
28 | 2581186.5355 | 1183222.3924
29 | 2581295.123 | 1182701.9962
30 | 2581246.5737 | 1182699.9477
31 | 2581029.071 | 1182710.0176
32 | 2581032.8815 | 1182710.1226
33 | 2581003.9348 | 1182695.3908
34 | 2580991.3554 | 1182698.58
35 | 2580833.249 | 1182953.2369

## line_std_types
| c_nf_per_km | r_ohm_per_km | x_ohm_per_km | max_i_ka | type | q_mm2 | alpha | voltage_rating
NAYY 4x50 SE | 210 | 0.642 | 0.083 | 0.142 | cs | 50 | 0.00403 | LV
NAYY 4x120 SE | 264 | 0.225 | 0.08 | 0.242 | cs | 120 | 0.00403 | LV
NAYY 4x150 SE | 261 | 0.208 | 0.08 | 0.27 | cs | 150 | 0.00403 | LV
NA2XS2Y 1x95 RM/25 12/20 kV | 216 | 0.313 | 0.132 | 0.252 | cs | 95 | 0.00403 | MV
NA2XS2Y 1x185 RM/25 12/20 kV | 273 | 0.161 | 0.117 | 0.362 | cs | 185 | 0.00403 | MV
NA2XS2Y 1x240 RM/25 12/20 kV | 304 | 0.122 | 0.112 | 0.421 | cs | 240 | 0.00403 | MV
NA2XS2Y 1x95 RM/25 6/10 kV | 315 | 0.313 | 0.123 | 0.249 | cs | 95 | 0.00403 | MV
NA2XS2Y 1x185 RM/25 6/10 kV | 406 | 0.161 | 0.11 | 0.358 | cs | 185 | 0.00403 | MV
NA2XS2Y 1x240 RM/25 6/10 kV | 456 | 0.122 | 0.105 | 0.416 | cs | 240 | 0.00403 | MV
NA2XS2Y 1x150 RM/25 12/20 kV | 250 | 0.206 | 0.116 | 0.319 | cs | 150 | 0.00403 | MV
NA2XS2Y 1x120 RM/25 12/20 kV | 230 | 0.253 | 0.119 | 0.283 | cs | 120 | 0.00403 | MV
NA2XS2Y 1x70 RM/25 12/20 kV | 190 | 0.443 | 0.132 | 0.22 | cs | 70 | 0.00403 | MV
NA2XS2Y 1x150 RM/25 6/10 kV | 360 | 0.206 | 0.11 | 0.315 | cs | 150 | 0.00403 | MV
NA2XS2Y 1x120 RM/25 6/10 kV | 340 | 0.253 | 0.113 | 0.28 | cs | 120 | 0.00403 | MV
NA2XS2Y 1x70 RM/25 6/10 kV | 280 | 0.443 | 0.123 | 0.217 | cs | 70 | 0.00403 | MV
N2XS(FL)2Y 1x120 RM/35 64/110 kV | 112 | 0.153 | 0.166 | 0.366 | cs | 120 | 0.00393 | HV
N2XS(FL)2Y 1x185 RM/35 64/110 kV | 125 | 0.099 | 0.156 | 0.457 | cs | 185 | 0.00393 | HV
N2XS(FL)2Y 1x240 RM/35 64/110 kV | 135 | 0.075 | 0.149 | 0.526 | cs | 240 | 0.00393 | HV
N2XS(FL)2Y 1x300 RM/35 64/110 kV | 144 | 0.06 | 0.144 | 0.588 | cs | 300 | 0.00393 | HV
15-AL1/3-ST1A 0.4 | 11 | 1.8769 | 0.35 | 0.105 | ol | 16 | 0.00403 | LV
24-AL1/4-ST1A 0.4 | 11.25 | 1.2012 | 0.335 | 0.14 | ol | 24 | 0.00403 | LV
48-AL1/8-ST1A 0.4 | 12.2 | 0.5939 | 0.3 | 0.21 | ol | 48 | 0.00403 | LV
94-AL1/15-ST1A 0.4 | 13.2 | 0.306 | 0.29 | 0.35 | ol | 94 | 0.00403 | LV
34-AL1/6-ST1A 10.0 | 9.7 | 0.8342 | 0.36 | 0.17 | ol | 34 | 0.00403 | MV
48-AL1/8-ST1A 10.0 | 10.1 | 0.5939 | 0.35 | 0.21 | ol | 48 | 0.00403 | MV
70-AL1/11-ST1A 10.0 | 10.4 | 0.4132 | 0.339 | 0.29 | ol | 70 | 0.00403 | MV
94-AL1/15-ST1A 10.0 | 10.75 | 0.306 | 0.33 | 0.35 | ol | 94 | 0.00403 | MV
122-AL1/20-ST1A 10.0 | 11.1 | 0.2376 | 0.323 | 0.41 | ol | 122 | 0.00403 | MV
149-AL1/24-ST1A 10.0 | 11.25 | 0.194 | 0.315 | 0.47 | ol | 149 | 0.00403 | MV
34-AL1/6-ST1A 20.0 | 9.15 | 0.8342 | 0.382 | 0.17 | ol | 34 | 0.00403 | MV
48-AL1/8-ST1A 20.0 | 9.5 | 0.5939 | 0.372 | 0.21 | ol | 48 | 0.00403 | MV
70-AL1/11-ST1A 20.0 | 9.7 | 0.4132 | 0.36 | 0.29 | ol | 70 | 0.00403 | MV
94-AL1/15-ST1A 20.0 | 10 | 0.306 | 0.35 | 0.35 | ol | 94 | 0.00403 | MV
122-AL1/20-ST1A 20.0 | 10.3 | 0.2376 | 0.344 | 0.41 | ol | 122 | 0.00403 | MV
149-AL1/24-ST1A 20.0 | 10.5 | 0.194 | 0.337 | 0.47 | ol | 149 | 0.00403 | MV
184-AL1/30-ST1A 20.0 | 10.75 | 0.1571 | 0.33 | 0.535 | ol | 184 | 0.00403 | MV
243-AL1/39-ST1A 20.0 | 11 | 0.1188 | 0.32 | 0.645 | ol | 243 | 0.00403 | MV
48-AL1/8-ST1A 110.0 | 8 | 0.5939 | 0.46 | 0.21 | ol | 48 | 0.00403 | HV
70-AL1/11-ST1A 110.0 | 8.4 | 0.4132 | 0.45 | 0.29 | ol | 70 | 0.00403 | HV
94-AL1/15-ST1A 110.0 | 8.65 | 0.306 | 0.44 | 0.35 | ol | 94 | 0.00403 | HV
122-AL1/20-ST1A 110.0 | 8.5 | 0.2376 | 0.43 | 0.41 | ol | 122 | 0.00403 | HV
149-AL1/24-ST1A 110.0 | 8.75 | 0.194 | 0.41 | 0.47 | ol | 149 | 0.00403 | HV
184-AL1/30-ST1A 110.0 | 8.8 | 0.1571 | 0.4 | 0.535 | ol | 184 | 0.00403 | HV
243-AL1/39-ST1A 110.0 | 9 | 0.1188 | 0.39 | 0.645 | ol | 243 | 0.00403 | HV
305-AL1/39-ST1A 110.0 | 9.2 | 0.0949 | 0.38 | 0.74 | ol | 305 | 0.00403 | HV
490-AL1/64-ST1A 110.0 | 9.75 | 0.059 | 0.37 | 0.96 | ol | 490 | 0.00403 | HV
679-AL1/86-ST1A 110.0 | 9.95 | 0.042 | 0.36 | 1.15 | ol | 679 | 0.00403 | HV
490-AL1/64-ST1A 220.0 | 10 | 0.059 | 0.285 | 0.96 | ol | 490 | 0.00403 | HV
679-AL1/86-ST1A 220.0 | 11.7 | 0.042 | 0.275 | 1.15 | ol | 679 | 0.00403 | HV
490-AL1/64-ST1A 380.0 | 11 | 0.059 | 0.253 | 0.96 | ol | 490 | 0.00403 | HV
679-AL1/86-ST1A 380.0 | 14.6 | 0.042 | 0.25 | 1.15 | ol | 679 | 0.00403 | HV

## trafo_std_types
| i0_percent | pfe_kw | vkr_percent | sn_mva | vn_lv_kv | vn_hv_kv | vk_percent | shift_degree | vector_group | tap_side | tap_neutral | tap_min | tap_max | tap_step_degree | tap_step_percent | tap_phase_shifter
160 MVA 380/110 kV | 0.06 | 60 | 0.25 | 160 | 110 | 380 | 12.2 | 0 | Yy0 | hv | 0 | -9 | 9 | 0 | 1.5 | FALSE
100 MVA 220/110 kV | 0.06 | 55 | 0.26 | 100 | 110 | 220 | 12 | 0 | Yy0 | hv | 0 | -9 | 9 | 0 | 1.5 | FALSE
63 MVA 110/20 kV | 0.04 | 22 | 0.32 | 63 | 20 | 110 | 18 | 150 | YNd5 | hv | 0 | -9 | 9 | 0 | 1.5 | FALSE
40 MVA 110/20 kV | 0.05 | 18 | 0.34 | 40 | 20 | 110 | 16.2 | 150 | YNd5 | hv | 0 | -9 | 9 | 0 | 1.5 | FALSE
25 MVA 110/20 kV | 0.07 | 14 | 0.41 | 25 | 20 | 110 | 12 | 150 | YNd5 | hv | 0 | -9 | 9 | 0 | 1.5 | FALSE
63 MVA 110/10 kV | 0.04 | 22 | 0.32 | 63 | 10 | 110 | 18 | 150 | YNd5 | hv | 0 | -9 | 9 | 0 | 1.5 | FALSE
40 MVA 110/10 kV | 0.05 | 18 | 0.34 | 40 | 10 | 110 | 16.2 | 150 | YNd5 | hv | 0 | -9 | 9 | 0 | 1.5 | FALSE
25 MVA 110/10 kV | 0.07 | 14 | 0.41 | 25 | 10 | 110 | 12 | 150 | YNd5 | hv | 0 | -9 | 9 | 0 | 1.5 | FALSE
0.25 MVA 20/0.4 kV | 0.32 | 0.8 | 1.44 | 0.25 | 0.4 | 20 | 6 | 150 | Yzn5 | hv | 0 | -2 | 2 | 0 | 2.5 | FALSE
0.4 MVA 20/0.4 kV | 0.3375 | 1.35 | 1.425 | 0.4 | 0.4 | 20 | 6 | 150 | Dyn5 | hv | 0 | -2 | 2 | 0 | 2.5 | FALSE
0.63 MVA 20/0.4 kV | 0.2619 | 1.65 | 1.206 | 0.63 | 0.4 | 20 | 6 | 150 | Dyn5 | hv | 0 | -2 | 2 | 0 | 2.5 | FALSE
0.25 MVA 10/0.4 kV | 0.24 | 0.6 | 1.2 | 0.25 | 0.4 | 10 | 4 | 150 | Dyn5 | hv | 0 | -2 | 2 | 0 | 2.5 | FALSE
0.4 MVA 10/0.4 kV | 0.2375 | 0.95 | 1.325 | 0.4 | 0.4 | 10 | 4 | 150 | Dyn5 | hv | 0 | -2 | 2 | 0 | 2.5 | FALSE
0.63 MVA 10/0.4 kV | 0.1873 | 1.18 | 1.0794 | 0.63 | 0.4 | 10 | 4 | 150 | Dyn5 | hv | 0 | -2 | 2 | 0 | 2.5 | FALSE

## trafo3w_std_types
| sn_hv_mva | sn_mv_mva | sn_lv_mva | vn_hv_kv | vn_mv_kv | vn_lv_kv | vk_hv_percent | vk_mv_percent | vk_lv_percent | vkr_hv_percent | vkr_mv_percent | vkr_lv_percent | pfe_kw | i0_percent | shift_mv_degree | shift_lv_degree | vector_group | tap_side | tap_neutral | tap_min | tap_max | tap_step_percent
63/25/38 MVA 110/20/10 kV | 63 | 25 | 38 | 110 | 20 | 10 | 10.4 | 10.4 | 10.4 | 0.28 | 0.32 | 0.35 | 35 | 0.89 | 0 | 0 | YN0yn0yn0 | hv | 0 | -10 | 10 | 1.2
63/25/38 MVA 110/10/10 kV | 63 | 25 | 38 | 110 | 10 | 10 | 10.4 | 10.4 | 10.4 | 0.28 | 0.32 | 0.35 | 35 | 0.89 | 0 | 0 | YN0yn0yn0 | hv | 0 | -10 | 10 | 1.2

## fuse_std_types
| fuse_type | i_rated_a | t_avg | t_min | t_total | x_avg | x_min | x_total
HV 100A | HV 100A | 100 | 0 | [10.0, 3.64, 0.854, 0.281, 0.1, 0.0531, 0.022, 0.01] | [10.0, 4.267, 1.21, 0.403, 0.1, 0.058, 0.022, 0.01] | 0 | [300.0, 350.0, 450.0, 550.0, 700.0, 850.0, 1200.0, 1752.0] | [600.0, 700.0, 900.0, 1150.0, 1665.0, 2000.0, 3000.0, 4313.0]
HV 10A | HV 10A | 10 | 0 | [10.0, 1675.0, 0.344, 0.156, 0.1, 0.0417, 0.0171, 0.01] | [10.0, 1.3, 0.3, 0.155, 0.1, 0.0555, 0.023, 0.01] | 0 | [30.0, 32.0, 35.0, 37.0, 39.0, 50.0, 70.0, 88.0] | [60.0, 70.0, 80.0, 87.0, 94.0, 110.0, 150.0, 216.0]
HV 125A | HV 125A | 125 | 0 | [10.0, 1.82, 0.344, 0.1, 0.0467, 0.0269, 0.01] | [10.0, 2.478, 0.426, 0.1, 0.0427, 0.0211, 0.01] | 0 | [375.0, 500.0, 700.0, 925.0, 1200.0, 1500.0, 2341.0] | [750.0, 1000.0, 1500.0, 2200.0, 3000.0, 4000.0, 5765.0]
HV 160A | HV 160A | 160 | 0 | [10.0, 4.15, 1.03, 0.198, 0.1, 0.051, 0.0172, 0.01] | [10.0, 2.3, 0.734, 0.274, 0.1, 0.046, 0.0177, 0.01] | 0 | [480.0, 550.0, 700.0, 1000.0, 1260.0, 1600.0, 2500.0, 3227.0] | [960.0, 1300.0, 1700.0, 2200.0, 2996.0, 4000.0, 6000.0, 7946.0]
HV 16A | HV 16A | 16 | 0 | [10.0, 0.352, 0.164, 0.1, 0.0649, 0.0342, 0.01] | [10.0, 2.34, 0.722, 0.181, 0.1, 0.055, 0.0296, 0.01] | 0 | [48.0, 60.0, 65.0, 71.0, 80.0, 100.0, 162.0] | [96.0, 110.0, 125.0, 150.0, 168.0, 200.0, 250.0, 398.0]
HV 200A | HV 200A | 200 | 0 | [10.0, 4.267, 1.21, 0.403, 0.1, 0.058, 0.022, 0.01] | [10.0, 3.73, 1.654, 0.328, 0.1, 0.0531, 0.019, 0.01] | 0 | [600.0, 700.0, 900.0, 1150.0, 1665.0, 2000.0, 3000.0, 4313.0] | [1200.0, 1500.0, 1800.0, 2700.0, 3960.0, 5000.0, 7500.0, 10620.0]
HV 20A | HV 20A | 20 | 0 | [10.0, 1.3, 0.3, 0.155, 0.1, 0.0555, 0.023, 0.01] | [10.0, 1.3, 0.161, 0.1, 0.0611, 0.0399, 0.0141, 0.01] | 0 | [60.0, 70.0, 80.0, 87.0, 94.0, 110.0, 150.0, 216.0] | [120.0, 150.0, 200.0, 223.0, 260.0, 300.0, 450.0, 532.0]
HV 25A | HV 25A | 25 | 0 | [10.0, 2.512, 0.833, 0.299, 0.1, 0.0372, 0.0223, 0.01] | [10.0, 3.125, 0.597, 0.198, 0.1, 0.0378, 0.022, 0.01] | 0 | [75.0, 82.0, 90.0, 100.0, 124.0, 170.0, 200.0, 289.0] | [150.0, 170.0, 210.0, 250.0, 294.0, 400.0, 500.0, 711.0]
HV 31.5A | HV 31.5A | 31.5 | 0 | [10.0, 2.34, 0.722, 0.181, 0.1, 0.055, 0.0296, 0.01] | [10.0, 2.84, 0.368, 0.164, 0.1, 0.0621, 0.0378, 0.0195, 0.01] | 0 | [95.0, 110.0, 125.0, 150.0, 165.0, 200.0, 250.0, 390.0] | [189.0, 220.0, 300.0, 350.0, 393.0, 450.0, 530.0, 700.0, 960.0]
HV 40A | HV 40A | 40 | 0 | [10.0, 1.3, 0.161, 0.1, 0.0611, 0.0399, 0.0141, 0.01] | [10.0, 2.05, 0.369, 0.198, 0.1, 0.051, 0.0298, 0.01] | 0 | [120.0, 150.0, 200.0, 223.0, 260.0, 300.0, 450.0, 532.0] | [240.0, 300.0, 400.0, 450.0, 530.0, 650.0, 800.0, 1311.0]
HV 50A | HV 50A | 50 | 0 | [10.0, 3.215, 0.597, 0.198, 0.1, 0.0378, 0.022, 0.01] | [10.0, 3.64, 0.854, 0.281, 0.1, 0.0531, 0.022, 0.01] | 0 | [150.0, 170.0, 210.0, 250.0, 294.0, 400.0, 500.0, 711.0] | [300.0, 350.0, 450.0, 550.0, 700.0, 850.0, 1200.0, 1752.0]
HV 6.3A | HV 6.3A | 6.3 | 0 | [10.0, 1.39, 0.344, 0.168, 0.1, 0.056, 0.0263, 0.01] | [10.0, 1.711, 0.516, 0.198, 0.1, 0.0634, 0.0303, 0.01] | 0 | [19.0, 19.5, 20.4, 20.8, 22.0, 25.0, 32.0, 48.0] | [38.0, 40.0, 43.0, 48.0, 53.0, 60.0, 75.0, 118.0]
HV 63A | HV 63A | 63 | 0 | [10.0, 2.84, 0.368, 0.164, 0.1, 0.0621, 0.0378, 0.0195, 0.01] | [10.0, 1.82, 0.344, 0.1, 0.0467, 0.0269, 0.01] | 0 | [189.0, 220.0, 300.0, 350.0, 393.0, 450.0, 530.0, 700.0, 961.0] | [378.0, 500.0, 700.0, 934.0, 1200.0, 1500.0, 2366.0]
HV 80A | HV 80A | 80 | 0 | [10.0, 2.05, 0.369, 0.198, 0.1, 0.051, 0.0298, 0.01] | [10.0, 4.15, 1.03, 0.198, 0.1, 0.051, 0.0172, 0.01] | 0 | [240.0, 300.0, 400.0, 450.0, 530.0, 650.0, 800.0, 1311.0] | [480.0, 550.0, 700.0, 1000.0, 1260.0, 1600.0, 2500.0, 3227.0]
Siemens NH-1-100 | Siemens NH-1-100 | 100 | [5400.0, 2000.0, 400.0, 20.0, 1.0, 0.2, 0.012, 0.004] | 0 | 0 | [150.0, 190.0, 250.0, 430.0, 900.0, 1250.0, 2700.0, 3600.0] | 0 | 0
Siemens NH-1-125 | Siemens NH-1-125 | 125 | [4800.0, 120.0, 7.0, 0.1, 0.004] | 0 | 0 | [180.0, 400.0, 740.0, 2000.0, 4250.0] | 0 | 0
Siemens NH-1-16 | Siemens NH-1-16 | 16 | [4000.0, 400.0, 2.0, 0.1, 0.04, 0.01] | 0 | 0 | [26.0, 35.0, 75.0, 150.0, 200.0, 300.0] | 0 | 0
Siemens NH-1-160 | Siemens NH-1-160 | 160 | [4800.0, 120.0, 7.0, 0.1, 0.004] | 0 | 0 | [210.0, 500.0, 900.0, 2300.0, 5000.0] | 0 | 0
Siemens NH-1-25 | Siemens NH-1-25 | 25 | [4000.0, 1000.0, 10.0, 0.2, 0.02, 0.01] | 0 | 0 | [40.0, 50.0, 100.0, 210.0, 400.0, 500.0] | 0 | 0
Siemens NH-1-50 | Siemens NH-1-50 | 50 | [4000.0, 40.0, 4.0, 1.0, 0.02, 0.01] | 0 | 0 | [86.0, 200.0, 300.0, 400.0, 1000.0, 1280.0] | 0 | 0
Siemens NH-1-63 | Siemens NH-1-63 | 63 | [4000.0, 100.0, 10.0, 2.0, 0.04, 0.01] | 0 | 0 | [100.0, 200.0, 300.0, 400.0, 1000.0, 1500.0] | 0 | 0
Siemens NH-1-80 | Siemens NH-1-80 | 80 | [4800.0, 120.0, 7.0, 0.1, 0.01] | 0 | 0 | [150.58, 250.0, 450.0, 1150.0, 2470.0] | 0 | 0
Siemens NH-2-1000 | Siemens NH-2-1000 | 1000 | [4800.0, 120.0, 7.0, 0.1, 0.004] | 0 | 0 | [1900.0, 3500.0, 8400.0, 24000.0, 52000.0] | 0 | 0
Siemens NH-2-200 | Siemens NH-2-200 | 200 | [4800.0, 120.0, 7.0, 0.1, 0.004] | 0 | 0 | [280.0, 650.0, 1200.0, 3000.0, 7000.0] | 0 | 0
Siemens NH-2-224 | Siemens NH-2-224 | 224 | [4800.0, 120.0, 7.0, 0.2, 0.04, 0.004] | 0 | 0 | [400.0, 750.0, 1453.0, 3025.0, 4315.0, 7600.0] | 0 | 0
Siemens NH-2-250 | Siemens NH-2-250 | 250 | [4800.0, 120.0, 7.0, 0.1, 0.004] | 0 | 0 | [450.0, 800.0, 1650.0, 4000.0, 8500.0] | 0 | 0
Siemens NH-2-315 | Siemens NH-2-315 | 315 | [4800.0, 120.0, 7.0, 0.1, 0.004] | 0 | 0 | [550.0, 920.0, 1900.0, 5000.0, 11000.0] | 0 | 0
Siemens NH-2-355 | Siemens NH-2-355 | 355 | [4800.0, 120.0, 6.0, 0.1, 0.004] | 0 | 0 | [650.0, 1116.27, 2350.0, 5840.0, 12790.0] | 0 | 0
Siemens NH-2-400 | Siemens NH-2-400 | 400 | [4800.0, 120.0, 7.0, 0.1, 0.004] | 0 | 0 | [720.0, 1350.0, 2800.0, 6500.0, 15000.0] | 0 | 0
Siemens NH-2-425 | Siemens NH-2-425 | 425 | [4800.0, 120.0, 7.0, 0.1, 0.004] | 0 | 0 | [850.0, 1500.0, 3050.0, 7500.0, 16500.0] | 0 | 0
Siemens NH-2-630 | Siemens NH-2-630 | 630 | [4800.0, 120.0, 7.0, 0.1, 0.004] | 0 | 0 | [1200.0, 2000.0, 4800.0, 12000.0, 26000.0] | 0 | 0

## res_bus
| vm_pu | va_degree | p_mw | q_mvar
0 | 0.99363 | -0.12251 | 0 | 0
1 | 0.99373 | -0.12066 | 0 | 0
2 | 0.99318 | -0.13136 | 0.0010795 | 0.00027054
3 | 0.99555 | -0.085583 | 0 | 0
4 | 0.99461 | -0.1036 | 0.0012029 | 0.00030146
5 | 0.99682 | -0.060935 | 0.00032316 | 8.0991e-05
6 | 0.99346 | -0.12578 | 0.00075208 | 0.00018849
7 | 0.99347 | -0.12573 | 0 | 0
8 | 0.99308 | -0.13314 | 0 | 0
9 | 0.99287 | -0.13728 | 0.0010317 | 0.00025858
10 | 0.99224 | -0.14948 | 0 | 0
11 | 0.99203 | -0.15359 | 0.0031936 | 0.00080039
12 | 0.99246 | -0.14515 | 0 | 0
13 | 0.99266 | -0.14143 | 0.00048866 | 0.00012247
14 | 0.99453 | -0.10527 | 0.0017131 | 0.00042935
15 | 0.99452 | -0.10546 | 0.00098521 | 0.00024692
16 | 0.99448 | -0.10622 | 0.0020643 | 0.00051737
17 | 0.99442 | -0.10732 | 0.0013687 | 0.00034303
18 | 1 | 0 | -0.068348 | -0.016919
19 | 0.99302 | -0.13356 | 0 | 0
20 | 0.99738 | -0.050229 | 0.0010873 | 0.00027251
21 | 0.99119 | -0.16896 | 0 | 0
22 | 0.99055 | -0.18133 | 0.0014525 | 0.00036404
23 | 0.98842 | -0.22251 | 0.0042356 | 0.0010615
24 | 0.9878 | -0.23473 | 0.022119 | 0.0055436
25 | 0.98774 | -0.23571 | 0.0029131 | 0.0007301
26 | 0.99095 | -0.17357 | 0.011294 | 0.0028304
27 | 0.99244 | -0.14568 | 0.00085917 | 0.00021533
28 | 0.99439 | -0.10805 | 0.00014658 | 3.6736e-05
29 | 0.99178 | -0.15831 | 0.0037197 | 0.00093225
30 | 0.99195 | -0.15511 | 0 | 0
31 | 0.9936 | -0.12323 | 0.00075949 | 0.00019035
32 | 0.99361 | -0.12291 | 0.00016797 | 4.2098e-05
33 | 0.99349 | -0.12531 | 0 | 0
34 | 0.99345 | -0.12604 | 0.0031603 | 0.00079206
35 | 0.99998 | 149.9956 | 0 | 0

## res_line
| p_from_mw | q_from_mvar | p_to_mw | q_to_mvar | pl_mw | ql_mvar | i_from_ka | i_to_ka | i_ka | vm_from_pu | va_from_degree | vm_to_pu | va_to_degree | loading_percent
0 | -0.010386 | -0.0026042 | 0.010387 | 0.0026047 | 9.1665e-07 | 4.5577e-07 | 0.015554 | 0.015554 | 0.015554 | 0.99363 | -0.12251 | 0.99373 | -0.12066 | 4.2731
1 | 0.010386 | 0.0026042 | -0.010382 | -0.002602 | 4.3807e-06 | 2.1785e-06 | 0.015554 | 0.015554 | 0.015554 | 0.99363 | -0.12251 | 0.99318 | -0.13136 | 4.2731
2 | -0.015228 | -0.003817 | 0.015253 | 0.0038316 | 2.5489e-05 | 1.4616e-05 | 0.022803 | 0.022802 | 0.022803 | 0.99373 | -0.12066 | 0.99555 | -0.085583 | 6.2644
3 | 0.004841 | 0.0012123 | -0.0048405 | -0.0012123 | 5.1978e-07 | -9.06e-09 | 0.0072486 | 0.0072487 | 0.0072487 | 0.99373 | -0.12066 | 0.99361 | -0.12291 | 1.9914
4 | 0.0093021 | 0.0023315 | -0.0093013 | -0.0023311 | 7.8596e-07 | 3.6339e-07 | 0.013937 | 0.013937 | 0.013937 | 0.99318 | -0.13136 | 0.99308 | -0.13314 | 3.8288
5 | 0.007488 | 0.0018732 | -0.0074815 | -0.0018709 | 6.4129e-06 | 2.3305e-06 | 0.011191 | 0.011191 | 0.011191 | 0.99555 | -0.085583 | 0.99461 | -0.1036 | 3.0746
6 | -0.022741 | -0.0057048 | 0.022768 | 0.0057211 | 2.6755e-05 | 1.6319e-05 | 0.033993 | 0.033992 | 0.033993 | 0.99555 | -0.085583 | 0.99682 | -0.060935 | 9.3387
7 | 0.0062787 | 0.0015694 | -0.0062782 | -0.0015693 | 5.0001e-07 | 1.2384e-07 | 0.0093919 | 0.009392 | 0.009392 | 0.99461 | -0.1036 | 0.99453 | -0.10527 | 2.5802
8 | -0.023091 | -0.0058021 | 0.023103 | 0.0058093 | 1.1806e-05 | 7.2102e-06 | 0.034475 | 0.034475 | 0.034475 | 0.99682 | -0.060935 | 0.99738 | -0.050229 | 9.4711
9 | -0.00075208 | -0.00018849 | 0.00075208 | 0.00018845 | 1.4741e-09 | -3.9171e-08 | 0.0011265 | 0.0011264 | 0.0011265 | 0.99346 | -0.12578 | 0.99347 | -0.12573 | 0.30947
10 | -0.00075208 | -0.00018845 | 0.00075209 | 0.00018805 | 1.5071e-08 | -4.0052e-07 | 0.0011264 | 0.0011263 | 0.0011264 | 0.99347 | -0.12573 | 0.99349 | -0.12531 | 0.30946
11 | 0.0093013 | 0.0023311 | -0.0092995 | -0.0023303 | 1.8372e-06 | 8.4953e-07 | 0.013937 | 0.013937 | 0.013937 | 0.99308 | -0.13314 | 0.99287 | -0.13728 | 3.8289
12 | 0.0082678 | 0.0020717 | -0.0082662 | -0.002071 | 1.6336e-06 | 6.7862e-07 | 0.012391 | 0.012391 | 0.012391 | 0.99287 | -0.13728 | 0.99266 | -0.14143 | 3.4041
13 | 0.0069155 | 0.0017327 | -0.0069141 | -0.0017322 | 1.3537e-06 | 4.3292e-07 | 0.010371 | 0.010371 | 0.010371 | 0.99224 | -0.14948 | 0.99203 | -0.15359 | 2.8491
14 | -0.0069155 | -0.0017327 | 0.0069169 | 0.0017331 | 1.4281e-06 | 4.5652e-07 | 0.010371 | 0.010371 | 0.010371 | 0.99224 | -0.14948 | 0.99246 | -0.14515 | 2.8491
15 | 0.0037205 | 0.00093186 | -0.0037203 | -0.00093198 | 2.694e-07 | -1.2539e-07 | 0.0055805 | 0.0055806 | 0.0055806 | 0.99203 | -0.15359 | 0.99195 | -0.15511 | 1.5331
16 | 0.00085919 | 0.00021488 | -0.00085917 | -0.00021533 | 2.2038e-08 | -4.4358e-07 | 0.001288 | 0.0012882 | 0.0012882 | 0.99246 | -0.14515 | 0.99244 | -0.14568 | 0.3539
17 | -0.0077761 | -0.001948 | 0.0077775 | 0.0019486 | 1.3755e-06 | 5.3151e-07 | 0.011659 | 0.011658 | 0.011659 | 0.99246 | -0.14515 | 0.99266 | -0.14143 | 3.2029
18 | 0.0045651 | 0.00114 | -0.004565 | -0.00114 | 4.0159e-08 | -4.0971e-09 | 0.0068288 | 0.0068288 | 0.0068288 | 0.99453 | -0.10527 | 0.99452 | -0.10546 | 1.8761
19 | 0.0035798 | 0.00089304 | -0.0035797 | -0.00089311 | 1.3055e-07 | -7.3986e-08 | 0.0053548 | 0.0053548 | 0.0053548 | 0.99452 | -0.10546 | 0.99448 | -0.10622 | 1.4711
20 | 0.0015154 | 0.00037574 | -0.0015153 | -0.00037622 | 7.8663e-08 | -4.7964e-07 | 0.002266 | 0.0022662 | 0.0022662 | 0.99448 | -0.10622 | 0.99442 | -0.10732 | 0.62257
21 | 0.00014658 | 3.319e-05 | -0.00014658 | -3.6736e-05 | 4.9085e-09 | -3.5461e-06 | 0.00021815 | 0.00021934 | 0.00021934 | 0.99442 | -0.10732 | 0.99439 | -0.10805 | 0.060259
22 | 0.04245 | 0.010801 | -0.042178 | -0.01063 | 0.00027138 | 0.00017133 | 0.063223 | 0.063224 | 0.063224 | 1 | 0 | 0.99302 | -0.13356 | 17.3692
23 | 0.024249 | 0.0061175 | -0.02419 | -0.0060818 | 5.8171e-05 | 3.5672e-05 | 0.036096 | 0.036097 | 0.036097 | 1 | 0 | 0.99738 | -0.050229 | 9.9167
24 | 0.011315 | 0.0028417 | -0.011296 | -0.0028317 | 1.9084e-05 | 9.9285e-06 | 0.016958 | 0.016958 | 0.016958 | 0.99302 | -0.13356 | 0.99119 | -0.16896 | 4.6589
25 | 0.030863 | 0.0077879 | -0.030793 | -0.007744 | 7.0424e-05 | 4.3939e-05 | 0.046266 | 0.046267 | 0.046267 | 0.99302 | -0.13356 | 0.99055 | -0.18133 | 12.7107
26 | 0.011296 | 0.0028317 | -0.011294 | -0.0028304 | 2.4816e-06 | 1.2917e-06 | 0.016958 | 0.016958 | 0.016958 | 0.99119 | -0.16896 | 0.99095 | -0.17357 | 4.6589
27 | 0.02934 | 0.0073799 | -0.029283 | -0.0073441 | 5.7606e-05 | 3.5852e-05 | 0.044085 | 0.044085 | 0.044085 | 0.99055 | -0.18133 | 0.98842 | -0.22251 | 12.1113
28 | 0.025047 | 0.0062825 | -0.025032 | -0.0062735 | 1.4582e-05 | 8.9821e-06 | 0.037709 | 0.037709 | 0.037709 | 0.98842 | -0.22251 | 0.9878 | -0.23473 | 10.3596
29 | 0.0029133 | 0.00072995 | -0.0029131 | -0.0007301 | 1.361e-07 | -1.5411e-07 | 0.0043885 | 0.0043886 | 0.0043886 | 0.9878 | -0.23473 | 0.98774 | -0.23571 | 1.2057
30 | -0.0037197 | -0.00093225 | 0.0037203 | 0.00093198 | 5.6752e-07 | -2.6396e-07 | 0.0055808 | 0.0055806 | 0.0055808 | 0.99178 | -0.15831 | 0.99195 | -0.15511 | 1.5332
31 | -0.0046724 | -0.0011702 | 0.0046725 | 0.0011702 | 6.9989e-08 | -4.5803e-09 | 0.0069972 | 0.0069972 | 0.0069972 | 0.9936 | -0.12323 | 0.99361 | -0.12291 | 1.9223
32 | 0.0039129 | 0.00097987 | -0.0039125 | -0.00098001 | 3.8882e-07 | -1.422e-07 | 0.0058598 | 0.0058599 | 0.0058599 | 0.9936 | -0.12323 | 0.99349 | -0.12531 | 1.6099
33 | 0.0031605 | 0.00079196 | -0.0031603 | -0.00079206 | 1.0942e-07 | -9.8588e-08 | 0.0047336 | 0.0047336 | 0.0047336 | 0.99349 | -0.12531 | 0.99345 | -0.12604 | 1.3005

## res_trafo
| p_hv_mw | q_hv_mvar | p_lv_mw | q_lv_mvar | pl_mw | ql_mvar | i_hv_ka | i_lv_ka | vm_hv_pu | va_hv_degree | vm_lv_pu | va_lv_degree | loading_percent
0 | -1.2729e-15 | -1.3162e-15 | 0.00165 | 1.2699e-07 | 0.00165 | 1.2699e-07 | 5.2857e-17 | 0.0023815 | 0.99998 | 149.9956 | 1 | 0 | 0.2619

## res_ext_grid
| p_mw | q_mvar
0 | 0.068348 | 0.016919

## res_load
| p_mw | q_mvar
0 | 0.0010795 | 0.00027054
1 | 0.0012029 | 0.00030146
2 | 0.00032316 | 8.0991e-05
3 | 0.00075208 | 0.00018849
4 | 0.0010317 | 0.00025858
5 | 0.0031936 | 0.00080039
6 | 0.00048866 | 0.00012247
7 | 0.0017131 | 0.00042935
8 | 0.00098521 | 0.00024692
9 | 0.0020643 | 0.00051737
10 | 0.0013687 | 0.00034303
11 | 0.0010873 | 0.00027251
12 | 0.0014525 | 0.00036404
13 | 0.0042356 | 0.0010615
14 | 0.022119 | 0.0055436
15 | 0.0029131 | 0.0007301
16 | 0.011294 | 0.0028304
17 | 0.00085917 | 0.00021533
18 | 0.00014658 | 3.6736e-05
19 | 0.0037197 | 0.00093225
20 | 0.00075949 | 0.00019035
21 | 0.00016797 | 4.2098e-05
22 | 0.0031603 | 0.00079206

## dtypes
| element | column | dtype
0 | bus | name | object
1 | bus | vn_kv | float64
2 | bus | type | object
3 | bus | zone | object
4 | bus | in_service | bool
5 | load | name | object
6 | load | bus | uint32
7 | load | p_mw | float64
8 | load | q_mvar | float64
9 | load | const_z_percent | float64
10 | load | const_i_percent | float64
11 | load | sn_mva | float64
12 | load | scaling | float64
13 | load | in_service | bool
14 | load | type | object
15 | ext_grid | name | object
16 | ext_grid | bus | uint32
17 | ext_grid | vm_pu | float64
18 | ext_grid | va_degree | float64
19 | ext_grid | slack_weight | float64
20 | ext_grid | in_service | bool
21 | line | name | object
22 | line | std_type | object
23 | line | from_bus | uint32
24 | line | to_bus | uint32
25 | line | length_km | float64
26 | line | r_ohm_per_km | float64
27 | line | x_ohm_per_km | float64
28 | line | c_nf_per_km | float64
29 | line | g_us_per_km | float64
30 | line | max_i_ka | float64
31 | line | df | float64
32 | line | parallel | uint32
33 | line | type | object
34 | line | in_service | bool
35 | trafo | name | object
36 | trafo | std_type | object
37 | trafo | hv_bus | uint32
38 | trafo | lv_bus | uint32
39 | trafo | sn_mva | float64
40 | trafo | vn_hv_kv | float64
41 | trafo | vn_lv_kv | float64
42 | trafo | vk_percent | float64
43 | trafo | vkr_percent | float64
44 | trafo | pfe_kw | float64
45 | trafo | i0_percent | float64
46 | trafo | shift_degree | float64
47 | trafo | tap_side | object
48 | trafo | tap_neutral | int32
49 | trafo | tap_min | int32
50 | trafo | tap_max | int32
51 | trafo | tap_step_percent | float64
52 | trafo | tap_step_degree | float64
53 | trafo | tap_pos | int32
54 | trafo | tap_phase_shifter | bool
55 | trafo | parallel | uint32
56 | trafo | df | float64
57 | trafo | in_service | bool
58 | line_geodata | coords | object
59 | bus_geodata | x | float64
60 | bus_geodata | y | float64
61 | bus_geodata | coords | object
62 | res_bus | vm_pu | float64
63 | res_bus | va_degree | float64
64 | res_bus | p_mw | float64
65 | res_bus | q_mvar | float64
66 | res_line | p_from_mw | float64
67 | res_line | q_from_mvar | float64
68 | res_line | p_to_mw | float64
69 | res_line | q_to_mvar | float64
70 | res_line | pl_mw | float64
71 | res_line | ql_mvar | float64
72 | res_line | i_from_ka | float64
73 | res_line | i_to_ka | float64
74 | res_line | i_ka | float64
75 | res_line | vm_from_pu | float64
76 | res_line | va_from_degree | float64
77 | res_line | vm_to_pu | float64
78 | res_line | va_to_degree | float64
79 | res_line | loading_percent | float64
80 | res_trafo | p_hv_mw | float64
81 | res_trafo | q_hv_mvar | float64
82 | res_trafo | p_lv_mw | float64
83 | res_trafo | q_lv_mvar | float64
84 | res_trafo | pl_mw | float64
85 | res_trafo | ql_mvar | float64
86 | res_trafo | i_hv_ka | float64
87 | res_trafo | i_lv_ka | float64
88 | res_trafo | vm_hv_pu | float64
89 | res_trafo | va_hv_degree | float64
90 | res_trafo | vm_lv_pu | float64
91 | res_trafo | va_lv_degree | float64
92 | res_trafo | loading_percent | float64
93 | res_ext_grid | p_mw | float64
94 | res_ext_grid | q_mvar | float64
95 | res_load | p_mw | float64
96 | res_load | q_mvar | float64

## parameters
| version | format_version | converged | OPF_converged | name | f_hz | sn_mva
0 | 2.14.6 | 2.14.0 | TRUE | FALSE |  | 50 | 1