## bus
| name | vn_kv | type | zone | in_service
0 | bus_LV_2305-10_0_4_node_0 | 0.4 | n |  | TRUE
1 | bus_LV_2305-10_0_4_node_1 | 0.4 | n |  | TRUE
2 | bus_LV_2305-10_0_4_node_2 | 0.4 | n |  | TRUE
3 | bus_LV_2305-10_0_4_node_3 | 0.4 | n |  | TRUE
4 | bus_LV_2305-10_0_4_node_4 | 0.4 | n |  | TRUE
5 | bus_LV_2305-10_0_4_node_23 | 0.4 | n |  | TRUE
6 | bus_LV_2305-10_0_4_node_19 | 0.4 | n |  | TRUE
7 | bus_LV_2305-10_0_4_node_17 | 0.4 | n |  | TRUE
8 | bus_LV_2305-10_0_4_node_58 | 0.4 | n |  | TRUE
9 | bus_LV_2305-10_0_4_node_5 | 0.4 | n |  | TRUE
10 | bus_LV_2305-10_0_4_node_6 | 0.4 | n |  | TRUE
11 | bus_LV_2305-10_0_4_node_7 | 0.4 | n |  | TRUE
12 | bus_LV_2305-10_0_4_node_8 | 0.4 | n |  | TRUE
13 | bus_LV_2305-10_0_4_node_29 | 0.4 | n |  | TRUE
14 | bus_LV_2305-10_0_4_node_22 | 0.4 | n |  | TRUE
15 | bus_LV_2305-10_0_4_node_9 | 0.4 | n |  | TRUE
16 | bus_LV_2305-10_0_4_node_10 | 0.4 | n |  | TRUE
17 | bus_LV_2305-10_0_4_node_11 | 0.4 | n |  | TRUE
18 | bus_LV_2305-10_0_4_node_12 | 0.4 | n |  | TRUE
19 | bus_LV_2305-10_0_4_node_14 | 0.4 | n |  | TRUE
20 | bus_LV_2305-10_0_4_node_13 | 0.4 | n |  | TRUE
21 | bus_LV_2305-10_0_4_node_31 | 0.4 | n |  | TRUE
22 | bus_LV_2305-10_0_4_node_28 | 0.4 | n |  | TRUE
23 | bus_LV_2305-10_0_4_node_32 | 0.4 | n |  | TRUE
24 | bus_LV_2305-10_0_4_node_26 | 0.4 | n |  | TRUE
25 | bus_LV_2305-10_0_4_node_15 | 0.4 | n |  | TRUE
26 | bus_LV_2305-10_0_4_node_16 | 0.4 | n |  | TRUE
27 | bus_LV_2305-10_0_4_node_18 | 0.4 | n |  | TRUE
28 | bus_LV_2305-10_0_4_node_36 | 0.4 | n |  | TRUE
29 | bus_LV_2305-10_0_4_node_34 | 0.4 | n |  | TRUE
30 | bus_LV_2305-10_0_4_node_20 | 0.4 | n |  | TRUE
31 | bus_LV_2305-10_0_4_node_21 | 0.4 | n |  | TRUE
32 | bus_LV_2305-10_0_4_node_30 | 0.4 | n |  | TRUE
33 | bus_LV_2305-10_0_4_node_33 | 0.4 | n |  | TRUE
34 | bus_LV_2305-10_0_4_node_49 | 0.4 | n |  | TRUE
35 | bus_LV_2305-10_0_4_node_24 | 0.4 | n |  | TRUE
36 | bus_LV_2305-10_0_4_node_25 | 0.4 | n |  | TRUE
37 | bus_LV_2305-10_0_4_node_27 | 0.4 | n |  | TRUE
38 | bus_LV_2305-10_0_4_node_56 | 0.4 | n |  | TRUE
39 | bus_LV_2305-10_0_4_node_57 | 0.4 | n |  | TRUE
40 | bus_LV_2305-10_0_4_node_35 | 0.4 | n |  | TRUE
41 | bus_LV_2305-10_0_4_node_43 | 0.4 | n |  | TRUE
42 | bus_LV_2305-10_0_4_node_40 | 0.4 | n |  | TRUE
43 | bus_LV_2305-10_0_4_node_38 | 0.4 | n |  | TRUE
44 | bus_LV_2305-10_0_4_node_37 | 0.4 | n |  | TRUE
45 | bus_LV_2305-10_0_4_node_39 | 0.4 | n |  | TRUE
46 | bus_LV_2305-10_0_4_node_42 | 0.4 | n |  | TRUE
47 | bus_LV_2305-10_0_4_node_47 | 0.4 | n |  | TRUE
48 | bus_LV_2305-10_0_4_node_51 | 0.4 | n |  | TRUE
49 | bus_LV_2305-10_0_4_node_44 | 0.4 | n |  | TRUE
50 | bus_LV_2305-10_0_4_node_54 | 0.4 | n |  | TRUE
51 | bus_LV_2305-10_0_4_node_50 | 0.4 | n |  | TRUE
52 | bus_LV_2305-10_0_4_node_52 | 0.4 | n |  | TRUE
53 | bus_LV_2305-10_0_4_node_53 | 0.4 | n |  | TRUE
54 | bus_LV_2305-10_0_4_node_45 | 0.4 | n |  | TRUE
55 | bus_LV_2305-10_0_4_node_46 | 0.4 | n |  | TRUE
56 | bus_LV_2305-10_0_4_node_48 | 0.4 | n |  | TRUE
57 | bus_LV_2305-10_0_4_node_55 | 0.4 | n |  | TRUE
58 | bus_MV_119_1_node_68 | 20 | n |  | TRUE

## load
| name | bus | p_mw | q_mvar | const_z_percent | const_i_percent | sn_mva | scaling | in_service | type
0 | LV_2305-10_0_4_load_0 | 0 | 0.059309 | 0.014864 | 0 | 0 |  | 1 | TRUE | wye
1 | LV_2305-10_0_4_load_1 | 1 | 0.008245 | 0.0020664 | 0 | 0 |  | 1 | TRUE | wye
2 | LV_2305-10_0_4_load_2 | 2 | 0.0053086 | 0.0013305 | 0 | 0 |  | 1 | TRUE | wye
3 | LV_2305-10_0_4_load_3 | 3 | 0.028649 | 0.0071802 | 0 | 0 |  | 1 | TRUE | wye
4 | LV_2305-10_0_4_load_17 | 7 | 0.0054408 | 0.0013636 | 0 | 0 |  | 1 | TRUE | wye
5 | LV_2305-10_0_4_load_58 | 8 | 0.012015 | 0.0030112 | 0 | 0 |  | 1 | TRUE | wye
6 | LV_2305-10_0_4_load_5 | 9 | 0.0057335 | 0.0014369 | 0 | 0 |  | 1 | TRUE | wye
7 | LV_2305-10_0_4_load_6 | 10 | 0.003905 | 0.00097868 | 0 | 0 |  | 1 | TRUE | wye
8 | LV_2305-10_0_4_load_7 | 11 | 0.0025675 | 0.00064348 | 0 | 0 |  | 1 | TRUE | wye
9 | LV_2305-10_0_4_load_8 | 12 | 0.011212 | 0.00281 | 0 | 0 |  | 1 | TRUE | wye
10 | LV_2305-10_0_4_load_29 | 13 | 0.018075 | 0.00453 | 0 | 0 |  | 1 | TRUE | wye
11 | LV_2305-10_0_4_load_9 | 15 | 0.00036901 | 9.2483e-05 | 0 | 0 |  | 1 | TRUE | wye
12 | LV_2305-10_0_4_load_12 | 18 | 0.0073547 | 0.0018433 | 0 | 0 |  | 1 | TRUE | wye
13 | LV_2305-10_0_4_load_14 | 19 | 0.0026926 | 0.00067484 | 0 | 0 |  | 1 | TRUE | wye
14 | LV_2305-10_0_4_load_28 | 22 | 0.0036291 | 0.00090953 | 0 | 0 |  | 1 | TRUE | wye
15 | LV_2305-10_0_4_load_15 | 25 | 0.0047567 | 0.0011922 | 0 | 0 |  | 1 | TRUE | wye
16 | LV_2305-10_0_4_load_16 | 26 | 0.0050801 | 0.0012732 | 0 | 0 |  | 1 | TRUE | wye
17 | LV_2305-10_0_4_load_18 | 27 | 0.0029416 | 0.00073724 | 0 | 0 |  | 1 | TRUE | wye
18 | LV_2305-10_0_4_load_20 | 30 | 0.0092628 | 0.0023215 | 0 | 0 |  | 1 | TRUE | wye
19 | LV_2305-10_0_4_load_21 | 31 | 0.011843 | 0.0029681 | 0 | 0 |  | 1 | TRUE | wye
20 | LV_2305-10_0_4_load_33 | 33 | 0.0099034 | 0.002482 | 0 | 0 |  | 1 | TRUE | wye
21 | LV_2305-10_0_4_load_49 | 34 | 0.00964 | 0.002416 | 0 | 0 |  | 1 | TRUE | wye
22 | LV_2305-10_0_4_load_24 | 35 | 0.00051747 | 0.00012969 | 0 | 0 |  | 1 | TRUE | wye
23 | LV_2305-10_0_4_load_25 | 36 | 0.0006862 | 0.00017198 | 0 | 0 |  | 1 | TRUE | wye
24 | LV_2305-10_0_4_load_27 | 37 | 0.00052246 | 0.00013094 | 0 | 0 |  | 1 | TRUE | wye
25 | LV_2305-10_0_4_load_56 | 38 | 0.010398 | 0.0026061 | 0 | 0 |  | 1 | TRUE | wye
26 | LV_2305-10_0_4_load_57 | 39 | 0.0085187 | 0.002135 | 0 | 0 |  | 1 | TRUE | wye
27 | LV_2305-10_0_4_load_35 | 40 | 0.0079587 | 0.0019946 | 0 | 0 |  | 1 | TRUE | wye
28 | LV_2305-10_0_4_load_43 | 41 | 0.0079578 | 0.0019944 | 0 | 0 |  | 1 | TRUE | wye
29 | LV_2305-10_0_4_load_40 | 42 | 0.010385 | 0.0026027 | 0 | 0 |  | 1 | TRUE | wye
30 | LV_2305-10_0_4_load_38 | 43 | 0.0079536 | 0.0019934 | 0 | 0 |  | 1 | TRUE | wye
31 | LV_2305-10_0_4_load_37 | 44 | 0.0079567 | 0.0019941 | 0 | 0 |  | 1 | TRUE | wye
32 | LV_2305-10_0_4_load_51 | 48 | 0.0038316 | 0.00096029 | 0 | 0 |  | 1 | TRUE | wye
33 | LV_2305-10_0_4_load_54 | 50 | 0.011701 | 0.0029324 | 0 | 0 |  | 1 | TRUE | wye
34 | LV_2305-10_0_4_load_50 | 51 | 0.011014 | 0.0027604 | 0 | 0 |  | 1 | TRUE | wye
35 | LV_2305-10_0_4_load_52 | 52 | 0.0055549 | 0.0013922 | 0 | 0 |  | 1 | TRUE | wye
36 | LV_2305-10_0_4_load_53 | 53 | 0.0079607 | 0.0019951 | 0 | 0 |  | 1 | TRUE | wye
37 | LV_2305-10_0_4_load_45 | 54 | 0.0090843 | 0.0022768 | 0 | 0 |  | 1 | TRUE | wye
38 | LV_2305-10_0_4_load_48 | 56 | 0.018164 | 0.0045523 | 0 | 0 |  | 1 | TRUE | wye
39 | LV_2305-10_0_4_load_55 | 57 | 0.0099426 | 0.0024919 | 0 | 0 |  | 1 | TRUE | wye

## ext_grid
| name | bus | vm_pu | va_degree | slack_weight | in_service
0 |  | 42 | 1 | 0 | 1 | TRUE

## line
| name | std_type | from_bus | to_bus | length_km | r_ohm_per_km | x_ohm_per_km | c_nf_per_km | g_us_per_km | max_i_ka | df | parallel | type | in_service
0 | LV_2305-10_0_4_line_0 |  | 0 | 1 | 0.0021255 | 0.125 | 0.08 | 261 | 0 | 0.364 | 1 | 1 | cs | TRUE
1 | LV_2305-10_0_4_line_1 |  | 0 | 2 | 0.040061 | 0.125 | 0.08 | 261 | 0 | 0.364 | 1 | 2 | cs | TRUE
2 | LV_2305-10_0_4_line_2 |  | 1 | 3 | 0.015322 | 0.125 | 0.08 | 261 | 0 | 0.364 | 1 | 1 | cs | TRUE
3 | LV_2305-10_0_4_line_3 |  | 2 | 4 | 0.0095432 | 0.125 | 0.08 | 261 | 0 | 0.364 | 1 | 4 | cs | TRUE
4 | LV_2305-10_0_4_line_4 |  | 4 | 5 | 0.027222 | 0.125 | 0.08 | 261 | 0 | 0.364 | 1 | 4 | cs | TRUE
5 | LV_2305-10_0_4_line_5 |  | 5 | 8 | 0.0076074 | 0.125 | 0.08 | 261 | 0 | 0.364 | 1 | 4 | cs | TRUE
6 | LV_2305-10_0_4_line_6 |  | 5 | 6 | 0.026467 | 0.125 | 0.08 | 261 | 0 | 0.364 | 1 | 4 | cs | TRUE
7 | LV_2305-10_0_4_line_7 |  | 6 | 7 | 0.02798 | 0.125 | 0.08 | 261 | 0 | 0.364 | 1 | 4 | cs | TRUE
8 | LV_2305-10_0_4_line_8 |  | 7 | 25 | 0.041244 | 0.125 | 0.08 | 261 | 0 | 0.364 | 1 | 4 | cs | TRUE
9 | LV_2305-10_0_4_line_9 |  | 8 | 34 | 0.050044 | 0.125 | 0.08 | 261 | 0 | 0.364 | 1 | 2 | cs | TRUE
10 | LV_2305-10_0_4_line_10 |  | 9 | 10 | 0.0087061 | 0.125 | 0.08 | 261 | 0 | 0.364 | 1 | 1 | cs | TRUE
11 | LV_2305-10_0_4_line_11 |  | 9 | 11 | 0.020609 | 0.125 | 0.08 | 261 | 0 | 0.364 | 1 | 1 | cs | TRUE
12 | LV_2305-10_0_4_line_12 |  | 11 | 12 | 0.037809 | 0.125 | 0.08 | 261 | 0 | 0.364 | 1 | 1 | cs | TRUE
13 | LV_2305-10_0_4_line_13 |  | 12 | 13 | 0.08572 | 0.125 | 0.08 | 261 | 0 | 0.364 | 1 | 1 | cs | TRUE
14 | LV_2305-10_0_4_line_14 |  | 13 | 14 | 0.04114 | 0.125 | 0.08 | 261 | 0 | 0.364 | 1 | 1 | cs | TRUE
15 | LV_2305-10_0_4_line_15 |  | 14 | 32 | 0.018376 | 0.125 | 0.08 | 261 | 0 | 0.364 | 1 | 1 | cs | TRUE
16 | LV_2305-10_0_4_line_16 |  | 14 | 31 | 0.02987 | 0.125 | 0.08 | 261 | 0 | 0.364 | 1 | 1 | cs | TRUE
17 | LV_2305-10_0_4_line_17 |  | 15 | 16 | 0.015305 | 0.125 | 0.08 | 261 | 0 | 0.364 | 1 | 1 | cs | TRUE
18 | LV_2305-10_0_4_line_18 |  | 15 | 17 | 0.01119 | 0.125 | 0.08 | 261 | 0 | 0.364 | 1 | 1 | cs | TRUE
19 | LV_2305-10_0_4_line_19 |  | 16 | 18 | 0.049363 | 0.125 | 0.08 | 261 | 0 | 0.364 | 1 | 1 | cs | TRUE
20 | LV_2305-10_0_4_line_20 |  | 17 | 19 | 0.0069506 | 0.125 | 0.08 | 261 | 0 | 0.364 | 1 | 1 | cs | TRUE
21 | LV_2305-10_0_4_line_21 |  | 17 | 20 | 0.029112 | 0.125 | 0.08 | 261 | 0 | 0.364 | 1 | 1 | cs | TRUE
22 | LV_2305-10_0_4_line_22 |  | 18 | 21 | 0.056995 | 0.125 | 0.08 | 261 | 0 | 0.364 | 1 | 1 | cs | TRUE
23 | LV_2305-10_0_4_line_23 |  | 20 | 22 | 0.04356 | 0.125 | 0.08 | 261 | 0 | 0.364 | 1 | 1 | cs | TRUE
24 | LV_2305-10_0_4_line_24 |  | 21 | 23 | 0.033819 | 0.125 | 0.08 | 261 | 0 | 0.364 | 1 | 1 | cs | TRUE
25 | LV_2305-10_0_4_line_25 |  | 22 | 24 | 0.023416 | 0.125 | 0.08 | 261 | 0 | 0.364 | 1 | 1 | cs | TRUE
26 | LV_2305-10_0_4_line_26 |  | 23 | 38 | 0.021175 | 0.125 | 0.08 | 261 | 0 | 0.364 | 1 | 4 | cs | TRUE
27 | LV_2305-10_0_4_line_27 |  | 23 | 32 | 0.00563 | 0.125 | 0.08 | 261 | 0 | 0.364 | 1 | 4 | cs | TRUE
28 | LV_2305-10_0_4_line_28 |  | 24 | 35 | 0.029456 | 0.125 | 0.08 | 261 | 0 | 0.364 | 1 | 1 | cs | TRUE
29 | LV_2305-10_0_4_line_29 |  | 25 | 26 | 0.013282 | 0.125 | 0.08 | 261 | 0 | 0.364 | 1 | 4 | cs | TRUE
30 | LV_2305-10_0_4_line_30 |  | 26 | 27 | 0.010824 | 0.125 | 0.08 | 261 | 0 | 0.364 | 1 | 4 | cs | TRUE
31 | LV_2305-10_0_4_line_31 |  | 27 | 28 | 0.0048028 | 0.125 | 0.08 | 261 | 0 | 0.364 | 1 | 4 | cs | TRUE
32 | LV_2305-10_0_4_line_32 |  | 28 | 29 | 0.01334 | 0.125 | 0.08 | 261 | 0 | 0.364 | 1 | 4 | cs | TRUE
33 | LV_2305-10_0_4_line_33 |  | 29 | 40 | 0.02202 | 0.125 | 0.08 | 261 | 0 | 0.364 | 1 | 1 | cs | TRUE
34 | LV_2305-10_0_4_line_34 |  | 29 | 33 | 0.0081252 | 0.125 | 0.08 | 261 | 0 | 0.364 | 1 | 4 | cs | TRUE
35 | LV_2305-10_0_4_line_35 |  | 30 | 31 | 0.0022352 | 0.125 | 0.08 | 261 | 0 | 0.364 | 1 | 1 | cs | TRUE
36 | LV_2305-10_0_4_line_36 |  | 32 | 33 | 0.022255 | 0.125 | 0.08 | 261 | 0 | 0.364 | 1 | 4 | cs | TRUE
37 | LV_2305-10_0_4_line_37 |  | 34 | 55 | 0.035244 | 0.125 | 0.08 | 261 | 0 | 0.364 | 1 | 1 | cs | TRUE
38 | LV_2305-10_0_4_line_38 |  | 35 | 36 | 0.0035572 | 0.125 | 0.08 | 261 | 0 | 0.364 | 1 | 1 | cs | TRUE
39 | LV_2305-10_0_4_line_39 |  | 36 | 37 | 0.01046 | 0.125 | 0.08 | 261 | 0 | 0.364 | 1 | 1 | cs | TRUE
40 | LV_2305-10_0_4_line_40 |  | 38 | 39 | 0.029557 | 0.125 | 0.08 | 261 | 0 | 0.364 | 1 | 4 | cs | TRUE
41 | LV_2305-10_0_4_line_41 |  | 39 | 49 | 0.0071312 | 0.125 | 0.08 | 261 | 0 | 0.364 | 1 | 4 | cs | TRUE
42 | LV_2305-10_0_4_line_42 |  | 40 | 41 | 0.027491 | 0.125 | 0.08 | 261 | 0 | 0.364 | 1 | 1 | cs | TRUE
43 | LV_2305-10_0_4_line_43 |  | 42 | 43 | 0.026477 | 0.125 | 0.08 | 261 | 0 | 0.364 | 1 | 4 | cs | TRUE
44 | LV_2305-10_0_4_line_44 |  | 43 | 44 | 0.026919 | 0.125 | 0.08 | 261 | 0 | 0.364 | 1 | 4 | cs | TRUE
45 | LV_2305-10_0_4_line_45 |  | 44 | 45 | 0.014407 | 0.125 | 0.08 | 261 | 0 | 0.364 | 1 | 4 | cs | TRUE
46 | LV_2305-10_0_4_line_46 |  | 45 | 46 | 0.021232 | 0.125 | 0.08 | 261 | 0 | 0.364 | 1 | 4 | cs | TRUE
47 | LV_2305-10_0_4_line_47 |  | 46 | 47 | 0.008342 | 0.125 | 0.08 | 261 | 0 | 0.364 | 1 | 1 | cs | TRUE
48 | LV_2305-10_0_4_line_48 |  | 46 | 48 | 0.018914 | 0.125 | 0.08 | 261 | 0 | 0.364 | 1 | 4 | cs | TRUE
49 | LV_2305-10_0_4_line_49 |  | 47 | 51 | 0.037566 | 0.125 | 0.08 | 261 | 0 | 0.364 | 1 | 1 | cs | TRUE
50 | LV_2305-10_0_4_line_50 |  | 48 | 52 | 0.020986 | 0.125 | 0.08 | 261 | 0 | 0.364 | 1 | 4 | cs | TRUE
51 | LV_2305-10_0_4_line_51 |  | 49 | 50 | 0.014035 | 0.125 | 0.08 | 261 | 0 | 0.364 | 1 | 4 | cs | TRUE
52 | LV_2305-10_0_4_line_52 |  | 50 | 53 | 0.018254 | 0.125 | 0.08 | 261 | 0 | 0.364 | 1 | 4 | cs | TRUE
53 | LV_2305-10_0_4_line_53 |  | 52 | 53 | 0.022473 | 0.125 | 0.08 | 261 | 0 | 0.364 | 1 | 4 | cs | TRUE
54 | LV_2305-10_0_4_line_54 |  | 54 | 55 | 0.0088204 | 0.125 | 0.08 | 261 | 0 | 0.364 | 1 | 1 | cs | TRUE
55 | LV_2305-10_0_4_line_55 |  | 55 | 56 | 0.052575 | 0.125 | 0.08 | 261 | 0 | 0.364 | 1 | 1 | cs | TRUE
56 | LV_2305-10_0_4_line_56 |  | 56 | 57 | 0.041714 | 0.125 | 0.08 | 261 | 0 | 0.364 | 1 | 1 | cs | TRUE

## trafo
| name | std_type | hv_bus | lv_bus | sn_mva | vn_hv_kv | vn_lv_kv | vk_percent | vkr_percent | pfe_kw | i0_percent | shift_degree | tap_side | tap_neutral | tap_min | tap_max | tap_step_percent | tap_step_degree | tap_pos | tap_phase_shifter | parallel | df | in_service
0 | LV_2305-10_0_4_trafo_40 | 0.63 MVA 20/0.4 kV | 58 | 42 | 0.63 | 20 | 0.4 | 6 | 1.206 | 1.65 | 0.2619 | 150 | hv | 0 | -2 | 2 | 2.5 | 0 | 0 | FALSE | 1 | 1 | TRUE

## line_geodata
| x0 | y0 | x1 | y1 | x2 | y2 | x3 | y3 | x4 | y4
0 | 2585576.4042 | 1190011.4727 | 2585574.9314 | 1190013.0053
1 | 2585576.4042 | 1190011.4727 | 2585597.166 | 1189989.8671 | 2585596.4085 | 1189979.7988
2 | 2585564.3148 | 1190024.0535 | 2585574.9314 | 1190013.0053
3 | 2585595.6926 | 1189970.2826 | 2585596.4085 | 1189979.7988
4 | 2585578.37 | 1189949.2468 | 2585595.6926 | 1189970.2826
5 | 2585578.37 | 1189949.2468 | 2585573.2066 | 1189954.8335
6 | 2585578.37 | 1189949.2468 | 2585587.6531 | 1189944.155 | 2585596.7174 | 1189940.0086 | 2585602.6482 | 1189939.2828
7 | 2585602.6482 | 1189939.2828 | 2585598.5329 | 1189930.8328 | 2585591.8884 | 1189923.4227 | 2585585.0609 | 1189918.1475
8 | 2585585.0609 | 1189918.1475 | 2585579.3668 | 1189913.748 | 2585569.56 | 1189907.3128 | 2585553.698 | 1189906.9178 | 2585547.3859 | 1189908.2536
9 | 2585573.2066 | 1189954.8335 | 2585544.48 | 1189985.9149 | 2585539.2061 | 1189991.553
10 | 2585568.8234 | 1189751.8376 | 2585565.8218 | 1189743.6653
11 | 2585568.8234 | 1189751.8376 | 2585575.9287 | 1189771.1826
12 | 2585588.9642 | 1189806.6729 | 2585575.9287 | 1189771.1826
13 | 2585516.4748 | 1189852.4241 | 2585588.9642 | 1189806.6729
14 | 2585516.4748 | 1189852.4241 | 2585490.6795 | 1189884.526
15 | 2585479.1541 | 1189898.8616 | 2585490.6795 | 1189884.526
16 | 2585490.6795 | 1189884.526 | 2585476.4554 | 1189858.2598
17 | 2585369.7737 | 1189802.8012 | 2585367.7872 | 1189791.9338 | 2585368.5062 | 1189787.7372
18 | 2585370.3959 | 1189776.7082 | 2585368.5062 | 1189787.7372
19 | 2585369.7737 | 1189802.8012 | 2585404.6269 | 1189837.7579
20 | 2585370.3959 | 1189776.7082 | 2585373.2424 | 1189771.3762 | 2585373.5971 | 1189770.5422
21 | 2585341.612 | 1189781.0702 | 2585360.3642 | 1189778.2337 | 2585370.3959 | 1189776.7082
22 | 2585447.1085 | 1189875.7388 | 2585408.6611 | 1189841.804 | 2585404.6269 | 1189837.7579
23 | 2585341.612 | 1189781.0702 | 2585325.3068 | 1189783.5339 | 2585298.2449 | 1189784.1611
24 | 2585474.4644 | 1189895.7269 | 2585447.1085 | 1189875.7388
25 | 2585274.8353 | 1189784.7036 | 2585298.2449 | 1189784.1611
26 | 2585474.4644 | 1189895.7269 | 2585460.338 | 1189911.5016
27 | 2585474.4644 | 1189895.7269 | 2585479.1541 | 1189898.8616
28 | 2585274.8353 | 1189784.7036 | 2585269.7583 | 1189806.939 | 2585266.0736 | 1189812.4732 | 2585266.0736 | 1189812.4732
29 | 2585534.3916 | 1189911.0036 | 2585547.3859 | 1189908.2536
30 | 2585523.8023 | 1189913.2446 | 2585534.3916 | 1189911.0036
31 | 2585519.1036 | 1189914.239 | 2585523.8023 | 1189913.2446
32 | 2585519.1036 | 1189914.239 | 2585505.742 | 1189913.56
33 | 2585505.742 | 1189913.56 | 2585491.2223 | 1189930.1146
34 | 2585505.742 | 1189913.56 | 2585498.6311 | 1189909.6289
35 | 2585476.4554 | 1189858.2598 | 2585475.391 | 1189856.2943
36 | 2585479.1541 | 1189898.8616 | 2585498.6311 | 1189909.6289
37 | 2585515.13 | 1190017.2916 | 2585539.2061 | 1189991.553
38 | 2585263.3676 | 1189814.7821 | 2585266.0736 | 1189812.4732
39 | 2585263.3676 | 1189814.7821 | 2585260.8078 | 1189816.9664 | 2585255.4689 | 1189821.6391
40 | 2585460.338 | 1189911.5016 | 2585440.6201 | 1189933.5204
41 | 2585435.8627 | 1189938.8328 | 2585440.6201 | 1189933.5204
42 | 2585473.0948 | 1189950.7824 | 2585491.2223 | 1189930.1146
43 | 2585521.5287 | 1189947.9951 | 2585504.1123 | 1189967.9374
44 | 2585486.4048 | 1189988.2129 | 2585504.1123 | 1189967.9374
45 | 2585476.9281 | 1189999.0641 | 2585486.4048 | 1189988.2129
46 | 2585461.9505 | 1190014.153 | 2585476.9281 | 1189999.0641
47 | 2585463.8005 | 1190022.2861 | 2585461.9505 | 1190014.153
48 | 2585461.9505 | 1190014.153 | 2585449.4162 | 1190014.8729 | 2585447.2346 | 1190008.8994
49 | 2585463.8005 | 1190022.2861 | 2585457.7325 | 1190023.0235 | 2585435.8884 | 1190045.6549
50 | 2585447.2346 | 1190008.8994 | 2585440.0354 | 1189989.1867
51 | 2585435.8627 | 1189938.8328 | 2585430.144 | 1189945.2168 | 2585428.0899 | 1189950.28 | 2585428.0899 | 1189950.28
52 | 2585432.9951 | 1189967.8622 | 2585428.0899 | 1189950.28
53 | 2585440.0354 | 1189989.1867 | 2585435.4136 | 1189976.5314 | 2585432.9951 | 1189967.8622
54 | 2585515.13 | 1190017.2916 | 2585509.2016 | 1190023.8226
55 | 2585515.13 | 1190017.2916 | 2585542.7533 | 1190037.8464 | 2585531.8493 | 1190052.3475
56 | 2585506.7797 | 1190085.6873 | 2585531.8493 | 1190052.3475

## bus_geodata
| x | y | coords
0 | 2585576.4042 | 1190011.4727
1 | 2585574.9314 | 1190013.0053
2 | 2585596.4085 | 1189979.7988
3 | 2585564.3148 | 1190024.0535
4 | 2585595.6926 | 1189970.2826
5 | 2585578.37 | 1189949.2468
6 | 2585602.6482 | 1189939.2828
7 | 2585585.0609 | 1189918.1475
8 | 2585573.2066 | 1189954.8335
9 | 2585568.8234 | 1189751.8376
10 | 2585565.8218 | 1189743.6653
11 | 2585575.9287 | 1189771.1826
12 | 2585588.9642 | 1189806.6729
13 | 2585516.4748 | 1189852.4241
14 | 2585490.6795 | 1189884.526
15 | 2585368.5062 | 1189787.7372
16 | 2585369.7737 | 1189802.8012
17 | 2585370.3959 | 1189776.7082
18 | 2585404.6269 | 1189837.7579
19 | 2585373.5971 | 1189770.5422
20 | 2585341.612 | 1189781.0702
21 | 2585447.1085 | 1189875.7388
22 | 2585298.2449 | 1189784.1611
23 | 2585474.4644 | 1189895.7269
24 | 2585274.8353 | 1189784.7036
25 | 2585547.3859 | 1189908.2536
26 | 2585534.3916 | 1189911.0036
27 | 2585523.8023 | 1189913.2446
28 | 2585519.1036 | 1189914.239
29 | 2585505.742 | 1189913.56
30 | 2585475.391 | 1189856.2943
31 | 2585476.4554 | 1189858.2598
32 | 2585479.1541 | 1189898.8616
33 | 2585498.6311 | 1189909.6289
34 | 2585539.2061 | 1189991.553
35 | 2585266.0736 | 1189812.4732
36 | 2585263.3676 | 1189814.7821
37 | 2585255.4689 | 1189821.6391
38 | 2585460.338 | 1189911.5016
39 | 2585440.6201 | 1189933.5204
40 | 2585491.2223 | 1189930.1146
41 | 2585473.0948 | 1189950.7824
42 | 2585521.5287 | 1189947.9951
43 | 2585504.1123 | 1189967.9374
44 | 2585486.4048 | 1189988.2129
45 | 2585476.9281 | 1189999.0641
46 | 2585461.9505 | 1190014.153
47 | 2585463.8005 | 1190022.2861
48 | 2585447.2346 | 1190008.8994
49 | 2585435.8627 | 1189938.8328
50 | 2585428.0899 | 1189950.28
51 | 2585435.8884 | 1190045.6549
52 | 2585440.0354 | 1189989.1867
53 | 2585432.9951 | 1189967.8622
54 | 2585509.2016 | 1190023.8226
55 | 2585515.13 | 1190017.2916
56 | 2585531.8493 | 1190052.3475
57 | 2585506.7797 | 1190085.6873
58 | 2585519.1036 | 1189914.239

## line_std_types
| c_nf_per_km | r_ohm_per_km | x_ohm_per_km | max_i_ka | type | q_mm2 | alpha | voltage_rating
NAYY 4x50 SE | 210 | 0.642 | 0.083 | 0.142 | cs | 50 | 0.00403 | LV
NAYY 4x120 SE | 264 | 0.225 | 0.08 | 0.242 | cs | 120 | 0.00403 | LV
NAYY 4x150 SE | 261 | 0.208 | 0.08 | 0.27 | cs | 150 | 0.00403 | LV
NA2XS2Y 1x95 RM/25 12/20 kV | 216 | 0.313 | 0.132 | 0.252 | cs | 95 | 0.00403 | MV
NA2XS2Y 1x185 RM/25 12/20 kV | 273 | 0.161 | 0.117 | 0.362 | cs | 185 | 0.00403 | MV
NA2XS2Y 1x240 RM/25 12/20 kV | 304 | 0.122 | 0.112 | 0.421 | cs | 240 | 0.00403 | MV
NA2XS2Y 1x95 RM/25 6/10 kV | 315 | 0.313 | 0.123 | 0.249 | cs | 95 | 0.00403 | MV
NA2XS2Y 1x185 RM/25 6/10 kV | 406 | 0.161 | 0.11 | 0.358 | cs | 185 | 0.00403 | MV
NA2XS2Y 1x240 RM/25 6/10 kV | 456 | 0.122 | 0.105 | 0.416 | cs | 240 | 0.00403 | MV
NA2XS2Y 1x150 RM/25 12/20 kV | 250 | 0.206 | 0.116 | 0.319 | cs | 150 | 0.00403 | MV
NA2XS2Y 1x120 RM/25 12/20 kV | 230 | 0.253 | 0.119 | 0.283 | cs | 120 | 0.00403 | MV
NA2XS2Y 1x70 RM/25 12/20 kV | 190 | 0.443 | 0.132 | 0.22 | cs | 70 | 0.00403 | MV
NA2XS2Y 1x150 RM/25 6/10 kV | 360 | 0.206 | 0.11 | 0.315 | cs | 150 | 0.00403 | MV
NA2XS2Y 1x120 RM/25 6/10 kV | 340 | 0.253 | 0.113 | 0.28 | cs | 120 | 0.00403 | MV
NA2XS2Y 1x70 RM/25 6/10 kV | 280 | 0.443 | 0.123 | 0.217 | cs | 70 | 0.00403 | MV
N2XS(FL)2Y 1x120 RM/35 64/110 kV | 112 | 0.153 | 0.166 | 0.366 | cs | 120 | 0.00393 | HV
N2XS(FL)2Y 1x185 RM/35 64/110 kV | 125 | 0.099 | 0.156 | 0.457 | cs | 185 | 0.00393 | HV
N2XS(FL)2Y 1x240 RM/35 64/110 kV | 135 | 0.075 | 0.149 | 0.526 | cs | 240 | 0.00393 | HV
N2XS(FL)2Y 1x300 RM/35 64/110 kV | 144 | 0.06 | 0.144 | 0.588 | cs | 300 | 0.00393 | HV
15-AL1/3-ST1A 0.4 | 11 | 1.8769 | 0.35 | 0.105 | ol | 16 | 0.00403 | LV
24-AL1/4-ST1A 0.4 | 11.25 | 1.2012 | 0.335 | 0.14 | ol | 24 | 0.00403 | LV
48-AL1/8-ST1A 0.4 | 12.2 | 0.5939 | 0.3 | 0.21 | ol | 48 | 0.00403 | LV
94-AL1/15-ST1A 0.4 | 13.2 | 0.306 | 0.29 | 0.35 | ol | 94 | 0.00403 | LV
34-AL1/6-ST1A 10.0 | 9.7 | 0.8342 | 0.36 | 0.17 | ol | 34 | 0.00403 | MV
48-AL1/8-ST1A 10.0 | 10.1 | 0.5939 | 0.35 | 0.21 | ol | 48 | 0.00403 | MV
70-AL1/11-ST1A 10.0 | 10.4 | 0.4132 | 0.339 | 0.29 | ol | 70 | 0.00403 | MV
94-AL1/15-ST1A 10.0 | 10.75 | 0.306 | 0.33 | 0.35 | ol | 94 | 0.00403 | MV
122-AL1/20-ST1A 10.0 | 11.1 | 0.2376 | 0.323 | 0.41 | ol | 122 | 0.00403 | MV
149-AL1/24-ST1A 10.0 | 11.25 | 0.194 | 0.315 | 0.47 | ol | 149 | 0.00403 | MV
34-AL1/6-ST1A 20.0 | 9.15 | 0.8342 | 0.382 | 0.17 | ol | 34 | 0.00403 | MV
48-AL1/8-ST1A 20.0 | 9.5 | 0.5939 | 0.372 | 0.21 | ol | 48 | 0.00403 | MV
70-AL1/11-ST1A 20.0 | 9.7 | 0.4132 | 0.36 | 0.29 | ol | 70 | 0.00403 | MV
94-AL1/15-ST1A 20.0 | 10 | 0.306 | 0.35 | 0.35 | ol | 94 | 0.00403 | MV
122-AL1/20-ST1A 20.0 | 10.3 | 0.2376 | 0.344 | 0.41 | ol | 122 | 0.00403 | MV
149-AL1/24-ST1A 20.0 | 10.5 | 0.194 | 0.337 | 0.47 | ol | 149 | 0.00403 | MV
184-AL1/30-ST1A 20.0 | 10.75 | 0.1571 | 0.33 | 0.535 | ol | 184 | 0.00403 | MV
243-AL1/39-ST1A 20.0 | 11 | 0.1188 | 0.32 | 0.645 | ol | 243 | 0.00403 | MV
48-AL1/8-ST1A 110.0 | 8 | 0.5939 | 0.46 | 0.21 | ol | 48 | 0.00403 | HV
70-AL1/11-ST1A 110.0 | 8.4 | 0.4132 | 0.45 | 0.29 | ol | 70 | 0.00403 | HV
94-AL1/15-ST1A 110.0 | 8.65 | 0.306 | 0.44 | 0.35 | ol | 94 | 0.00403 | HV
122-AL1/20-ST1A 110.0 | 8.5 | 0.2376 | 0.43 | 0.41 | ol | 122 | 0.00403 | HV
149-AL1/24-ST1A 110.0 | 8.75 | 0.194 | 0.41 | 0.47 | ol | 149 | 0.00403 | HV
184-AL1/30-ST1A 110.0 | 8.8 | 0.1571 | 0.4 | 0.535 | ol | 184 | 0.00403 | HV
243-AL1/39-ST1A 110.0 | 9 | 0.1188 | 0.39 | 0.645 | ol | 243 | 0.00403 | HV
305-AL1/39-ST1A 110.0 | 9.2 | 0.0949 | 0.38 | 0.74 | ol | 305 | 0.00403 | HV
490-AL1/64-ST1A 110.0 | 9.75 | 0.059 | 0.37 | 0.96 | ol | 490 | 0.00403 | HV
679-AL1/86-ST1A 110.0 | 9.95 | 0.042 | 0.36 | 1.15 | ol | 679 | 0.00403 | HV
490-AL1/64-ST1A 220.0 | 10 | 0.059 | 0.285 | 0.96 | ol | 490 | 0.00403 | HV
679-AL1/86-ST1A 220.0 | 11.7 | 0.042 | 0.275 | 1.15 | ol | 679 | 0.00403 | HV
490-AL1/64-ST1A 380.0 | 11 | 0.059 | 0.253 | 0.96 | ol | 490 | 0.00403 | HV
679-AL1/86-ST1A 380.0 | 14.6 | 0.042 | 0.25 | 1.15 | ol | 679 | 0.00403 | HV

## trafo_std_types
| i0_percent | pfe_kw | vkr_percent | sn_mva | vn_lv_kv | vn_hv_kv | vk_percent | shift_degree | vector_group | tap_side | tap_neutral | tap_min | tap_max | tap_step_degree | tap_step_percent | tap_phase_shifter
160 MVA 380/110 kV | 0.06 | 60 | 0.25 | 160 | 110 | 380 | 12.2 | 0 | Yy0 | hv | 0 | -9 | 9 | 0 | 1.5 | FALSE
100 MVA 220/110 kV | 0.06 | 55 | 0.26 | 100 | 110 | 220 | 12 | 0 | Yy0 | hv | 0 | -9 | 9 | 0 | 1.5 | FALSE
63 MVA 110/20 kV | 0.04 | 22 | 0.32 | 63 | 20 | 110 | 18 | 150 | YNd5 | hv | 0 | -9 | 9 | 0 | 1.5 | FALSE
40 MVA 110/20 kV | 0.05 | 18 | 0.34 | 40 | 20 | 110 | 16.2 | 150 | YNd5 | hv | 0 | -9 | 9 | 0 | 1.5 | FALSE
25 MVA 110/20 kV | 0.07 | 14 | 0.41 | 25 | 20 | 110 | 12 | 150 | YNd5 | hv | 0 | -9 | 9 | 0 | 1.5 | FALSE
63 MVA 110/10 kV | 0.04 | 22 | 0.32 | 63 | 10 | 110 | 18 | 150 | YNd5 | hv | 0 | -9 | 9 | 0 | 1.5 | FALSE
40 MVA 110/10 kV | 0.05 | 18 | 0.34 | 40 | 10 | 110 | 16.2 | 150 | YNd5 | hv | 0 | -9 | 9 | 0 | 1.5 | FALSE
25 MVA 110/10 kV | 0.07 | 14 | 0.41 | 25 | 10 | 110 | 12 | 150 | YNd5 | hv | 0 | -9 | 9 | 0 | 1.5 | FALSE
0.25 MVA 20/0.4 kV | 0.32 | 0.8 | 1.44 | 0.25 | 0.4 | 20 | 6 | 150 | Yzn5 | hv | 0 | -2 | 2 | 0 | 2.5 | FALSE
0.4 MVA 20/0.4 kV | 0.3375 | 1.35 | 1.425 | 0.4 | 0.4 | 20 | 6 | 150 | Dyn5 | hv | 0 | -2 | 2 | 0 | 2.5 | FALSE
0.63 MVA 20/0.4 kV | 0.2619 | 1.65 | 1.206 | 0.63 | 0.4 | 20 | 6 | 150 | Dyn5 | hv | 0 | -2 | 2 | 0 | 2.5 | FALSE
0.25 MVA 10/0.4 kV | 0.24 | 0.6 | 1.2 | 0.25 | 0.4 | 10 | 4 | 150 | Dyn5 | hv | 0 | -2 | 2 | 0 | 2.5 | FALSE
0.4 MVA 10/0.4 kV | 0.2375 | 0.95 | 1.325 | 0.4 | 0.4 | 10 | 4 | 150 | Dyn5 | hv | 0 | -2 | 2 | 0 | 2.5 | FALSE
0.63 MVA 10/0.4 kV | 0.1873 | 1.18 | 1.0794 | 0.63 | 0.4 | 10 | 4 | 150 | Dyn5 | hv | 0 | -2 | 2 | 0 | 2.5 | FALSE

## trafo3w_std_types
| sn_hv_mva | sn_mv_mva | sn_lv_mva | vn_hv_kv | vn_mv_kv | vn_lv_kv | vk_hv_percent | vk_mv_percent | vk_lv_percent | vkr_hv_percent | vkr_mv_percent | vkr_lv_percent | pfe_kw | i0_percent | shift_mv_degree | shift_lv_degree | vector_group | tap_side | tap_neutral | tap_min | tap_max | tap_step_percent
63/25/38 MVA 110/20/10 kV | 63 | 25 | 38 | 110 | 20 | 10 | 10.4 | 10.4 | 10.4 | 0.28 | 0.32 | 0.35 | 35 | 0.89 | 0 | 0 | YN0yn0yn0 | hv | 0 | -10 | 10 | 1.2
63/25/38 MVA 110/10/10 kV | 63 | 25 | 38 | 110 | 10 | 10 | 10.4 | 10.4 | 10.4 | 0.28 | 0.32 | 0.35 | 35 | 0.89 | 0 | 0 | YN0yn0yn0 | hv | 0 | -10 | 10 | 1.2

## fuse_std_types
| fuse_type | i_rated_a | t_avg | t_min | t_total | x_avg | x_min | x_total
HV 100A | HV 100A | 100 | 0 | [10.0, 3.64, 0.854, 0.281, 0.1, 0.0531, 0.022, 0.01] | [10.0, 4.267, 1.21, 0.403, 0.1, 0.058, 0.022, 0.01] | 0 | [300.0, 350.0, 450.0, 550.0, 700.0, 850.0, 1200.0, 1752.0] | [600.0, 700.0, 900.0, 1150.0, 1665.0, 2000.0, 3000.0, 4313.0]
HV 10A | HV 10A | 10 | 0 | [10.0, 1675.0, 0.344, 0.156, 0.1, 0.0417, 0.0171, 0.01] | [10.0, 1.3, 0.3, 0.155, 0.1, 0.0555, 0.023, 0.01] | 0 | [30.0, 32.0, 35.0, 37.0, 39.0, 50.0, 70.0, 88.0] | [60.0, 70.0, 80.0, 87.0, 94.0, 110.0, 150.0, 216.0]
HV 125A | HV 125A | 125 | 0 | [10.0, 1.82, 0.344, 0.1, 0.0467, 0.0269, 0.01] | [10.0, 2.478, 0.426, 0.1, 0.0427, 0.0211, 0.01] | 0 | [375.0, 500.0, 700.0, 925.0, 1200.0, 1500.0, 2341.0] | [750.0, 1000.0, 1500.0, 2200.0, 3000.0, 4000.0, 5765.0]
HV 160A | HV 160A | 160 | 0 | [10.0, 4.15, 1.03, 0.198, 0.1, 0.051, 0.0172, 0.01] | [10.0, 2.3, 0.734, 0.274, 0.1, 0.046, 0.0177, 0.01] | 0 | [480.0, 550.0, 700.0, 1000.0, 1260.0, 1600.0, 2500.0, 3227.0] | [960.0, 1300.0, 1700.0, 2200.0, 2996.0, 4000.0, 6000.0, 7946.0]
HV 16A | HV 16A | 16 | 0 | [10.0, 0.352, 0.164, 0.1, 0.0649, 0.0342, 0.01] | [10.0, 2.34, 0.722, 0.181, 0.1, 0.055, 0.0296, 0.01] | 0 | [48.0, 60.0, 65.0, 71.0, 80.0, 100.0, 162.0] | [96.0, 110.0, 125.0, 150.0, 168.0, 200.0, 250.0, 398.0]
HV 200A | HV 200A | 200 | 0 | [10.0, 4.267, 1.21, 0.403, 0.1, 0.058, 0.022, 0.01] | [10.0, 3.73, 1.654, 0.328, 0.1, 0.0531, 0.019, 0.01] | 0 | [600.0, 700.0, 900.0, 1150.0, 1665.0, 2000.0, 3000.0, 4313.0] | [1200.0, 1500.0, 1800.0, 2700.0, 3960.0, 5000.0, 7500.0, 10620.0]
HV 20A | HV 20A | 20 | 0 | [10.0, 1.3, 0.3, 0.155, 0.1, 0.0555, 0.023, 0.01] | [10.0, 1.3, 0.161, 0.1, 0.0611, 0.0399, 0.0141, 0.01] | 0 | [60.0, 70.0, 80.0, 87.0, 94.0, 110.0, 150.0, 216.0] | [120.0, 150.0, 200.0, 223.0, 260.0, 300.0, 450.0, 532.0]
HV 25A | HV 25A | 25 | 0 | [10.0, 2.512, 0.833, 0.299, 0.1, 0.0372, 0.0223, 0.01] | [10.0, 3.125, 0.597, 0.198, 0.1, 0.0378, 0.022, 0.01] | 0 | [75.0, 82.0, 90.0, 100.0, 124.0, 170.0, 200.0, 289.0] | [150.0, 170.0, 210.0, 250.0, 294.0, 400.0, 500.0, 711.0]
HV 31.5A | HV 31.5A | 31.5 | 0 | [10.0, 2.34, 0.722, 0.181, 0.1, 0.055, 0.0296, 0.01] | [10.0, 2.84, 0.368, 0.164, 0.1, 0.0621, 0.0378, 0.0195, 0.01] | 0 | [95.0, 110.0, 125.0, 150.0, 165.0, 200.0, 250.0, 390.0] | [189.0, 220.0, 300.0, 350.0, 393.0, 450.0, 530.0, 700.0, 960.0]
HV 40A | HV 40A | 40 | 0 | [10.0, 1.3, 0.161, 0.1, 0.0611, 0.0399, 0.0141, 0.01] | [10.0, 2.05, 0.369, 0.198, 0.1, 0.051, 0.0298, 0.01] | 0 | [120.0, 150.0, 200.0, 223.0, 260.0, 300.0, 450.0, 532.0] | [240.0, 300.0, 400.0, 450.0, 530.0, 650.0, 800.0, 1311.0]
HV 50A | HV 50A | 50 | 0 | [10.0, 3.215, 0.597, 0.198, 0.1, 0.0378, 0.022, 0.01] | [10.0, 3.64, 0.854, 0.281, 0.1, 0.0531, 0.022, 0.01] | 0 | [150.0, 170.0, 210.0, 250.0, 294.0, 400.0, 500.0, 711.0] | [300.0, 350.0, 450.0, 550.0, 700.0, 850.0, 1200.0, 1752.0]
HV 6.3A | HV 6.3A | 6.3 | 0 | [10.0, 1.39, 0.344, 0.168, 0.1, 0.056, 0.0263, 0.01] | [10.0, 1.711, 0.516, 0.198, 0.1, 0.0634, 0.0303, 0.01] | 0 | [19.0, 19.5, 20.4, 20.8, 22.0, 25.0, 32.0, 48.0] | [38.0, 40.0, 43.0, 48.0, 53.0, 60.0, 75.0, 118.0]
HV 63A | HV 63A | 63 | 0 | [10.0, 2.84, 0.368, 0.164, 0.1, 0.0621, 0.0378, 0.0195, 0.01] | [10.0, 1.82, 0.344, 0.1, 0.0467, 0.0269, 0.01] | 0 | [189.0, 220.0, 300.0, 350.0, 393.0, 450.0, 530.0, 700.0, 961.0] | [378.0, 500.0, 700.0, 934.0, 1200.0, 1500.0, 2366.0]
HV 80A | HV 80A | 80 | 0 | [10.0, 2.05, 0.369, 0.198, 0.1, 0.051, 0.0298, 0.01] | [10.0, 4.15, 1.03, 0.198, 0.1, 0.051, 0.0172, 0.01] | 0 | [240.0, 300.0, 400.0, 450.0, 530.0, 650.0, 800.0, 1311.0] | [480.0, 550.0, 700.0, 1000.0, 1260.0, 1600.0, 2500.0, 3227.0]
Siemens NH-1-100 | Siemens NH-1-100 | 100 | [5400.0, 2000.0, 400.0, 20.0, 1.0, 0.2, 0.012, 0.004] | 0 | 0 | [150.0, 190.0, 250.0, 430.0, 900.0, 1250.0, 2700.0, 3600.0] | 0 | 0
Siemens NH-1-125 | Siemens NH-1-125 | 125 | [4800.0, 120.0, 7.0, 0.1, 0.004] | 0 | 0 | [180.0, 400.0, 740.0, 2000.0, 4250.0] | 0 | 0
Siemens NH-1-16 | Siemens NH-1-16 | 16 | [4000.0, 400.0, 2.0, 0.1, 0.04, 0.01] | 0 | 0 | [26.0, 35.0, 75.0, 150.0, 200.0, 300.0] | 0 | 0
Siemens NH-1-160 | Siemens NH-1-160 | 160 | [4800.0, 120.0, 7.0, 0.1, 0.004] | 0 | 0 | [210.0, 500.0, 900.0, 2300.0, 5000.0] | 0 | 0
Siemens NH-1-25 | Siemens NH-1-25 | 25 | [4000.0, 1000.0, 10.0, 0.2, 0.02, 0.01] | 0 | 0 | [40.0, 50.0, 100.0, 210.0, 400.0, 500.0] | 0 | 0
Siemens NH-1-50 | Siemens NH-1-50 | 50 | [4000.0, 40.0, 4.0, 1.0, 0.02, 0.01] | 0 | 0 | [86.0, 200.0, 300.0, 400.0, 1000.0, 1280.0] | 0 | 0
Siemens NH-1-63 | Siemens NH-1-63 | 63 | [4000.0, 100.0, 10.0, 2.0, 0.04, 0.01] | 0 | 0 | [100.0, 200.0, 300.0, 400.0, 1000.0, 1500.0] | 0 | 0
Siemens NH-1-80 | Siemens NH-1-80 | 80 | [4800.0, 120.0, 7.0, 0.1, 0.01] | 0 | 0 | [150.58, 250.0, 450.0, 1150.0, 2470.0] | 0 | 0
Siemens NH-2-1000 | Siemens NH-2-1000 | 1000 | [4800.0, 120.0, 7.0, 0.1, 0.004] | 0 | 0 | [1900.0, 3500.0, 8400.0, 24000.0, 52000.0] | 0 | 0
Siemens NH-2-200 | Siemens NH-2-200 | 200 | [4800.0, 120.0, 7.0, 0.1, 0.004] | 0 | 0 | [280.0, 650.0, 1200.0, 3000.0, 7000.0] | 0 | 0
Siemens NH-2-224 | Siemens NH-2-224 | 224 | [4800.0, 120.0, 7.0, 0.2, 0.04, 0.004] | 0 | 0 | [400.0, 750.0, 1453.0, 3025.0, 4315.0, 7600.0] | 0 | 0
Siemens NH-2-250 | Siemens NH-2-250 | 250 | [4800.0, 120.0, 7.0, 0.1, 0.004] | 0 | 0 | [450.0, 800.0, 1650.0, 4000.0, 8500.0] | 0 | 0
Siemens NH-2-315 | Siemens NH-2-315 | 315 | [4800.0, 120.0, 7.0, 0.1, 0.004] | 0 | 0 | [550.0, 920.0, 1900.0, 5000.0, 11000.0] | 0 | 0
Siemens NH-2-355 | Siemens NH-2-355 | 355 | [4800.0, 120.0, 6.0, 0.1, 0.004] | 0 | 0 | [650.0, 1116.27, 2350.0, 5840.0, 12790.0] | 0 | 0
Siemens NH-2-400 | Siemens NH-2-400 | 400 | [4800.0, 120.0, 7.0, 0.1, 0.004] | 0 | 0 | [720.0, 1350.0, 2800.0, 6500.0, 15000.0] | 0 | 0
Siemens NH-2-425 | Siemens NH-2-425 | 425 | [4800.0, 120.0, 7.0, 0.1, 0.004] | 0 | 0 | [850.0, 1500.0, 3050.0, 7500.0, 16500.0] | 0 | 0
Siemens NH-2-630 | Siemens NH-2-630 | 630 | [4800.0, 120.0, 7.0, 0.1, 0.004] | 0 | 0 | [1200.0, 2000.0, 4800.0, 12000.0, 26000.0] | 0 | 0

## res_bus
| vm_pu | va_degree | p_mw | q_mvar
0 | 0.97203 | -0.53895 | 0.059309 | 0.014864
1 | 0.97195 | -0.54039 | 0.008245 | 0.0020664
2 | 0.97383 | -0.50347 | 0.0053086 | 0.0013305
3 | 0.97154 | -0.5485 | 0.028649 | 0.0071802
4 | 0.97405 | -0.49901 | 0 | 0
5 | 0.9747 | -0.48633 | 0 | 0
6 | 0.97569 | -0.46688 | 0 | 0
7 | 0.97673 | -0.44637 | 0.0054408 | 0.0013636
8 | 0.97459 | -0.48839 | 0.012015 | 0.0030112
9 | 0.97636 | -0.45425 | 0.0057335 | 0.0014369
10 | 0.97632 | -0.45487 | 0.003905 | 0.00097868
11 | 0.97654 | -0.45061 | 0.0025675 | 0.00064348
12 | 0.97697 | -0.44218 | 0.011212 | 0.00281
13 | 0.97883 | -0.40559 | 0.018075 | 0.00453
14 | 0.98042 | -0.37458 | 0 | 0
15 | 0.98 | -0.38277 | 0.00036901 | 9.2483e-05
16 | 0.98012 | -0.38043 | 0 | 0
17 | 0.97992 | -0.38441 | 0 | 0
18 | 0.98051 | -0.37289 | 0.0073547 | 0.0018433
19 | 0.9799 | -0.38475 | 0.0026926 | 0.00067484
20 | 0.97978 | -0.38724 | 0 | 0
21 | 0.98134 | -0.3566 | 0 | 0
22 | 0.97956 | -0.39148 | 0.0036291 | 0.00090953
23 | 0.98183 | -0.34695 | 0 | 0
24 | 0.97952 | -0.39221 | 0 | 0
25 | 0.97833 | -0.41518 | 0.0047567 | 0.0011922
26 | 0.97886 | -0.40487 | 0.0050801 | 0.0012732
27 | 0.9793 | -0.39623 | 0.0029416 | 0.00073724
28 | 0.9795 | -0.39233 | 0 | 0
29 | 0.98005 | -0.38151 | 0 | 0
30 | 0.97981 | -0.3864 | 0.0092628 | 0.0023215
31 | 0.97983 | -0.38602 | 0.011843 | 0.0029681
32 | 0.98148 | -0.35374 | 0 | 0
33 | 0.98042 | -0.37435 | 0.0099034 | 0.002482
34 | 0.9735 | -0.50991 | 0.00964 | 0.002416
35 | 0.97948 | -0.39314 | 0.00051747 | 0.00012969
36 | 0.97947 | -0.39322 | 0.0006862 | 0.00017198
37 | 0.97947 | -0.39331 | 0.00052246 | 0.00013094
38 | 0.98323 | -0.31991 | 0.010398 | 0.0026061
39 | 0.98524 | -0.28093 | 0.0085187 | 0.002135
40 | 0.97973 | -0.38788 | 0.0079587 | 0.0019946
41 | 0.97953 | -0.39185 | 0.0079578 | 0.0019944
42 | 1 | 0 | -0.36666 | -0.094307
43 | 0.9978 | -0.041364 | 0.0079536 | 0.0019934
44 | 0.99561 | -0.082665 | 0.0079567 | 0.0019941
45 | 0.99447 | -0.10434 | 0 | 0
46 | 0.99278 | -0.13637 | 0 | 0
47 | 0.9927 | -0.13799 | 0 | 0
48 | 0.99133 | -0.16407 | 0.0038316 | 0.00096029
49 | 0.98574 | -0.27127 | 0 | 0
50 | 0.98673 | -0.2523 | 0.011701 | 0.0029324
51 | 0.99232 | -0.14532 | 0.011014 | 0.0027604
52 | 0.98973 | -0.19455 | 0.0055549 | 0.0013922
53 | 0.98806 | -0.22673 | 0.0079607 | 0.0019951
54 | 0.9722 | -0.53553 | 0.0090843 | 0.0022768
55 | 0.97227 | -0.53405 | 0 | 0
56 | 0.97089 | -0.56134 | 0.018164 | 0.0045523
57 | 0.97051 | -0.56901 | 0.0099426 | 0.0024919
58 | 0.99998 | 149.9956 | 0 | 0

## res_line
| p_from_mw | q_from_mvar | p_to_mw | q_to_mvar | pl_mw | ql_mvar | i_from_ka | i_to_ka | i_ka | vm_from_pu | va_from_degree | vm_to_pu | va_to_degree | loading_percent
0 | 0.036908 | 0.0092551 | -0.036905 | -0.0092535 | 2.5446e-06 | 1.6022e-06 | 0.056502 | 0.056502 | 0.056502 | 0.97203 | -0.53895 | 0.97195 | -0.54039 | 15.5225
1 | -0.096217 | -0.024119 | 0.09638 | 0.024223 | 0.00016296 | 0.0001033 | 0.14729 | 0.14729 | 0.14729 | 0.97203 | -0.53895 | 0.97383 | -0.50347 | 20.2327
2 | 0.02866 | 0.0071871 | -0.028649 | -0.0071802 | 1.1063e-05 | 6.8905e-06 | 0.043879 | 0.043879 | 0.043879 | 0.97195 | -0.54039 | 0.97154 | -0.5485 | 12.0547
3 | -0.10169 | -0.025553 | 0.10171 | 0.025566 | 2.1607e-05 | 1.3353e-05 | 0.15541 | 0.15541 | 0.15541 | 0.97383 | -0.50347 | 0.97405 | -0.49901 | 10.6734
4 | -0.10171 | -0.025566 | 0.10177 | 0.025604 | 6.1634e-05 | 3.809e-05 | 0.15541 | 0.1554 | 0.15541 | 0.97405 | -0.49901 | 0.9747 | -0.48633 | 10.6734
5 | 0.058984 | 0.014833 | -0.058978 | -0.01483 | 5.7852e-06 | 3.3233e-06 | 0.090065 | 0.090065 | 0.090065 | 0.9747 | -0.48633 | 0.97459 | -0.48839 | 6.1858
6 | -0.16076 | -0.040438 | 0.1609 | 0.040532 | 0.00014951 | 9.4366e-05 | 0.24547 | 0.24547 | 0.24547 | 0.9747 | -0.48633 | 0.97569 | -0.46688 | 16.8592
7 | -0.1609 | -0.040532 | 0.16106 | 0.040632 | 0.00015805 | 9.9756e-05 | 0.24547 | 0.24547 | 0.24547 | 0.97569 | -0.46688 | 0.97673 | -0.44637 | 16.8592
8 | -0.1665 | -0.041995 | 0.16675 | 0.042153 | 0.00024898 | 0.00015728 | 0.25376 | 0.25376 | 0.25376 | 0.97673 | -0.44637 | 0.97833 | -0.41518 | 17.4284
9 | 0.046963 | 0.011819 | -0.046915 | -0.011789 | 4.8267e-05 | 2.9645e-05 | 0.071721 | 0.071722 | 0.071722 | 0.97459 | -0.48839 | 0.9735 | -0.50991 | 9.8519
10 | 0.0039051 | 0.00097865 | -0.003905 | -0.00097868 | 1.1564e-07 | -3.4866e-08 | 0.0059516 | 0.0059516 | 0.0059516 | 0.97636 | -0.45425 | 0.97632 | -0.45487 | 1.6351
11 | -0.0096386 | -0.0024156 | 0.0096403 | 0.0024164 | 1.6676e-06 | 8.095e-07 | 0.01469 | 0.01469 | 0.01469 | 0.97636 | -0.45425 | 0.97654 | -0.45061 | 4.0356
12 | -0.012208 | -0.0030599 | 0.012213 | 0.0030626 | 4.906e-06 | 2.6666e-06 | 0.018602 | 0.018602 | 0.018602 | 0.97654 | -0.45061 | 0.97697 | -0.44218 | 5.1104
13 | -0.023425 | -0.0058725 | 0.023466 | 0.0058977 | 4.0919e-05 | 2.5113e-05 | 0.035679 | 0.035678 | 0.035679 | 0.97697 | -0.44218 | 0.97883 | -0.40559 | 9.8018
14 | -0.041541 | -0.010428 | 0.041602 | 0.010467 | 6.1535e-05 | 3.8864e-05 | 0.063156 | 0.063156 | 0.063156 | 0.97883 | -0.40559 | 0.98042 | -0.37458 | 17.3505
15 | -0.062719 | -0.015763 | 0.062782 | 0.015803 | 6.2463e-05 | 3.9744e-05 | 0.095207 | 0.095207 | 0.095207 | 0.98042 | -0.37458 | 0.98148 | -0.35374 | 26.1559
16 | 0.021117 | 0.0052966 | -0.021106 | -0.0052896 | 1.1507e-05 | 6.9883e-06 | 0.032052 | 0.032052 | 0.032052 | 0.98042 | -0.37458 | 0.97983 | -0.38602 | 8.8055
17 | -0.0084194 | -0.0021091 | 0.0084204 | 0.0021096 | 9.3794e-07 | 4.0741e-07 | 0.012784 | 0.012783 | 0.012784 | 0.98 | -0.38277 | 0.98012 | -0.38043 | 3.512
18 | 0.0080504 | 0.0020167 | -0.0080498 | -0.0020164 | 6.2694e-07 | 2.6026e-07 | 0.012223 | 0.012223 | 0.012223 | 0.98 | -0.38277 | 0.97992 | -0.38441 | 3.3581
19 | -0.0084204 | -0.0021096 | 0.0084234 | 0.0021109 | 3.025e-06 | 1.3136e-06 | 0.012783 | 0.012783 | 0.012783 | 0.98012 | -0.38043 | 0.98051 | -0.37289 | 3.5119
20 | 0.0026927 | 0.00067478 | -0.0026926 | -0.00067484 | 4.3577e-08 | -5.9671e-08 | 0.0040888 | 0.0040889 | 0.0040889 | 0.97992 | -0.38441 | 0.9799 | -0.38475 | 1.1233
21 | 0.0053571 | 0.0013416 | -0.0053564 | -0.0013415 | 7.224e-07 | 9.564e-08 | 0.0081345 | 0.0081346 | 0.0081346 | 0.97992 | -0.38441 | 0.97978 | -0.38724 | 2.2348
22 | -0.015778 | -0.0039541 | 0.01579 | 0.0039613 | 1.2254e-05 | 7.1232e-06 | 0.023945 | 0.023944 | 0.023945 | 0.98051 | -0.37289 | 0.98134 | -0.3566 | 6.5782
23 | 0.0053564 | 0.0013415 | -0.0053553 | -0.0013414 | 1.0809e-06 | 1.4333e-07 | 0.0081346 | 0.0081348 | 0.0081348 | 0.97978 | -0.38724 | 0.97956 | -0.39148 | 2.2348
24 | -0.01579 | -0.0039613 | 0.015798 | 0.0039655 | 7.2711e-06 | 4.226e-06 | 0.023944 | 0.023944 | 0.023944 | 0.98134 | -0.3566 | 0.98183 | -0.34695 | 6.5782
25 | 0.0017263 | 0.00043186 | -0.0017262 | -0.00043211 | 6.0372e-08 | -2.5612e-07 | 0.002622 | 0.0026221 | 0.0026221 | 0.97956 | -0.39148 | 0.97952 | -0.39221 | 0.72037
26 | -0.28458 | -0.072006 | 0.28495 | 0.072242 | 0.0003697 | 0.00023553 | 0.43154 | 0.43154 | 0.43154 | 0.98183 | -0.34695 | 0.98323 | -0.31991 | 29.6388
27 | 0.26878 | 0.068041 | -0.2687 | -0.067985 | 8.7688e-05 | 5.5836e-05 | 0.4076 | 0.4076 | 0.4076 | 0.98183 | -0.34695 | 0.98148 | -0.35374 | 27.9943
28 | 0.0017262 | 0.00043211 | -0.0017261 | -0.00043244 | 7.5953e-08 | -3.2215e-07 | 0.0026221 | 0.0026223 | 0.0026223 | 0.97952 | -0.39221 | 0.97948 | -0.39314 | 0.72041
29 | -0.17151 | -0.043345 | 0.17159 | 0.043398 | 8.4819e-05 | 5.3617e-05 | 0.26099 | 0.26099 | 0.26099 | 0.97833 | -0.41518 | 0.97886 | -0.40487 | 17.9253
30 | -0.17667 | -0.044671 | 0.17675 | 0.044718 | 7.3271e-05 | 4.6349e-05 | 0.26871 | 0.26871 | 0.26871 | 0.97886 | -0.40487 | 0.9793 | -0.39623 | 18.4557
31 | -0.17969 | -0.045455 | 0.17972 | 0.045476 | 3.3603e-05 | 2.1264e-05 | 0.27318 | 0.27318 | 0.27318 | 0.9793 | -0.39623 | 0.9795 | -0.39233 | 18.7626
32 | -0.17972 | -0.045476 | 0.17982 | 0.045535 | 9.3333e-05 | 5.9061e-05 | 0.27318 | 0.27318 | 0.27318 | 0.9795 | -0.39233 | 0.98005 | -0.38151 | 18.7626
33 | 0.015923 | 0.0039925 | -0.015918 | -0.0039897 | 4.8265e-06 | 2.8116e-06 | 0.024176 | 0.024176 | 0.024176 | 0.98005 | -0.38151 | 0.97973 | -0.38788 | 6.6419
34 | -0.19574 | -0.049528 | 0.19581 | 0.049571 | 6.7355e-05 | 4.2698e-05 | 0.29736 | 0.29736 | 0.29736 | 0.98005 | -0.38151 | 0.98042 | -0.37435 | 20.4231
35 | -0.0092628 | -0.0023215 | 0.009263 | 0.0023216 | 1.6587e-07 | 7.8004e-08 | 0.014067 | 0.014067 | 0.014067 | 0.97981 | -0.3864 | 0.97983 | -0.38602 | 3.8646
36 | 0.20591 | 0.052182 | -0.20571 | -0.052053 | 0.00020361 | 0.00012919 | 0.31239 | 0.31239 | 0.31239 | 0.98148 | -0.35374 | 0.98042 | -0.37435 | 21.4554
37 | 0.037275 | 0.0093729 | -0.037232 | -0.0093458 | 4.292e-05 | 2.7031e-05 | 0.056987 | 0.056987 | 0.056987 | 0.9735 | -0.50991 | 0.97227 | -0.53405 | 15.6557
38 | 0.0012087 | 0.00030275 | -0.0012087 | -0.00030279 | 4.4973e-09 | -4.1893e-08 | 0.0018361 | 0.0018362 | 0.0018362 | 0.97948 | -0.39314 | 0.97947 | -0.39322 | 0.50444
39 | 0.00052247 | 0.00013081 | -0.00052246 | -0.00013094 | 2.4711e-09 | -1.3007e-07 | 0.00079369 | 0.00079373 | 0.00079373 | 0.97947 | -0.39322 | 0.97947 | -0.39331 | 0.21806
40 | -0.29535 | -0.074848 | 0.2959 | 0.075201 | 0.00055435 | 0.00035328 | 0.44728 | 0.44728 | 0.44728 | 0.98323 | -0.31991 | 0.98524 | -0.28093 | 30.7196
41 | -0.30442 | -0.077336 | 0.30456 | 0.077426 | 0.00014155 | 9.0231e-05 | 0.46014 | 0.46014 | 0.46014 | 0.98524 | -0.28093 | 0.98574 | -0.27127 | 31.6032
42 | 0.0079593 | 0.001995 | -0.0079578 | -0.0019944 | 1.5066e-06 | 6.1809e-07 | 0.012089 | 0.012089 | 0.012089 | 0.97973 | -0.38788 | 0.97953 | -0.39185 | 3.3211
43 | 0.36501 | 0.094306 | -0.36427 | -0.093837 | 0.00073496 | 0.00046899 | 0.54414 | 0.54414 | 0.54414 | 1 | 0 | 0.9978 | -0.041364 | 37.3726
44 | 0.35632 | 0.091844 | -0.3556 | -0.091388 | 0.00071503 | 0.00045621 | 0.53228 | 0.53228 | 0.53228 | 0.9978 | -0.041364 | 0.99561 | -0.082665 | 36.558
45 | 0.34765 | 0.089394 | -0.34728 | -0.08916 | 0.00036576 | 0.00023334 | 0.52039 | 0.52039 | 0.52039 | 0.99561 | -0.082665 | 0.99447 | -0.10434 | 35.7412
46 | 0.34728 | 0.08916 | -0.34674 | -0.088816 | 0.00053904 | 0.00034389 | 0.52039 | 0.52039 | 0.52039 | 0.99447 | -0.10434 | 0.99278 | -0.13637 | 35.7413
47 | 0.011019 | 0.0027628 | -0.011018 | -0.0027623 | 8.5328e-07 | 4.3824e-07 | 0.016516 | 0.016516 | 0.016516 | 0.99278 | -0.13637 | 0.9927 | -0.13799 | 4.5373
48 | 0.33572 | 0.086054 | -0.33527 | -0.085767 | 0.00045021 | 0.00028716 | 0.50388 | 0.50388 | 0.50388 | 0.99278 | -0.13637 | 0.99133 | -0.16407 | 34.607
49 | 0.011018 | 0.0027623 | -0.011014 | -0.0027604 | 3.8426e-06 | 1.9738e-06 | 0.016516 | 0.016516 | 0.016516 | 0.9927 | -0.13799 | 0.99232 | -0.14532 | 4.5373
50 | 0.33144 | 0.084806 | -0.33095 | -0.084495 | 0.00048818 | 0.00031136 | 0.49813 | 0.49813 | 0.49813 | 0.99133 | -0.16407 | 0.98973 | -0.19455 | 34.212
51 | -0.30456 | -0.077426 | 0.30484 | 0.077604 | 0.00027859 | 0.00017758 | 0.46014 | 0.46014 | 0.46014 | 0.98574 | -0.27127 | 0.98673 | -0.2523 | 31.6032
52 | -0.31654 | -0.080536 | 0.31693 | 0.080785 | 0.00039065 | 0.00024908 | 0.47779 | 0.47779 | 0.47779 | 0.98673 | -0.2523 | 0.98806 | -0.22673 | 32.8151
53 | 0.3254 | 0.083103 | -0.32489 | -0.08278 | 0.00050539 | 0.0003223 | 0.48978 | 0.48978 | 0.48978 | 0.98973 | -0.19455 | 0.98806 | -0.22673 | 33.6385
54 | -0.0090843 | -0.0022768 | 0.009085 | 0.0022771 | 6.3946e-07 | 2.9987e-07 | 0.013904 | 0.013904 | 0.013904 | 0.9722 | -0.53553 | 0.97227 | -0.53405 | 3.8198
55 | 0.028147 | 0.0070688 | -0.02811 | -0.007046 | 3.6595e-05 | 2.277e-05 | 0.043083 | 0.043083 | 0.043083 | 0.97227 | -0.53405 | 0.97089 | -0.56134 | 11.836
56 | 0.0099463 | 0.0024937 | -0.0099426 | -0.0024919 | 3.6352e-06 | 1.8109e-06 | 0.015244 | 0.015244 | 0.015244 | 0.97089 | -0.56134 | 0.97051 | -0.56901 | 4.188

## res_trafo
| p_hv_mw | q_hv_mvar | p_lv_mw | q_lv_mvar | pl_mw | ql_mvar | i_hv_ka | i_lv_ka | vm_hv_pu | va_hv_degree | vm_lv_pu | va_lv_degree | loading_percent
0 | -1.2729e-15 | -1.3162e-15 | 0.00165 | 1.2699e-07 | 0.00165 | 1.2699e-07 | 5.2857e-17 | 0.0023815 | 0.99998 | 149.9956 | 1 | 0 | 0.2619

## res_ext_grid
| p_mw | q_mvar
0 | 0.37704 | 0.096909

## res_load
| p_mw | q_mvar
0 | 0.059309 | 0.014864
1 | 0.008245 | 0.0020664
2 | 0.0053086 | 0.0013305
3 | 0.028649 | 0.0071802
4 | 0.0054408 | 0.0013636
5 | 0.012015 | 0.0030112
6 | 0.0057335 | 0.0014369
7 | 0.003905 | 0.00097868
8 | 0.0025675 | 0.00064348
9 | 0.011212 | 0.00281
10 | 0.018075 | 0.00453
11 | 0.00036901 | 9.2483e-05
12 | 0.0073547 | 0.0018433
13 | 0.0026926 | 0.00067484
14 | 0.0036291 | 0.00090953
15 | 0.0047567 | 0.0011922
16 | 0.0050801 | 0.0012732
17 | 0.0029416 | 0.00073724
18 | 0.0092628 | 0.0023215
19 | 0.011843 | 0.0029681
20 | 0.0099034 | 0.002482
21 | 0.00964 | 0.002416
22 | 0.00051747 | 0.00012969
23 | 0.0006862 | 0.00017198
24 | 0.00052246 | 0.00013094
25 | 0.010398 | 0.0026061
26 | 0.0085187 | 0.002135
27 | 0.0079587 | 0.0019946
28 | 0.0079578 | 0.0019944
29 | 0.010385 | 0.0026027
30 | 0.0079536 | 0.0019934
31 | 0.0079567 | 0.0019941
32 | 0.0038316 | 0.00096029
33 | 0.011701 | 0.0029324
34 | 0.011014 | 0.0027604
35 | 0.0055549 | 0.0013922
36 | 0.0079607 | 0.0019951
37 | 0.0090843 | 0.0022768
38 | 0.018164 | 0.0045523
39 | 0.0099426 | 0.0024919

## dtypes
| element | column | dtype
0 | bus | name | object
1 | bus | vn_kv | float64
2 | bus | type | object
3 | bus | zone | object
4 | bus | in_service | bool
5 | load | name | object
6 | load | bus | uint32
7 | load | p_mw | float64
8 | load | q_mvar | float64
9 | load | const_z_percent | float64
10 | load | const_i_percent | float64
11 | load | sn_mva | float64
12 | load | scaling | float64
13 | load | in_service | bool
14 | load | type | object
15 | ext_grid | name | object
16 | ext_grid | bus | uint32
17 | ext_grid | vm_pu | float64
18 | ext_grid | va_degree | float64
19 | ext_grid | slack_weight | float64
20 | ext_grid | in_service | bool
21 | line | name | object
22 | line | std_type | object
23 | line | from_bus | uint32
24 | line | to_bus | uint32
25 | line | length_km | float64
26 | line | r_ohm_per_km | float64
27 | line | x_ohm_per_km | float64
28 | line | c_nf_per_km | float64
29 | line | g_us_per_km | float64
30 | line | max_i_ka | float64
31 | line | df | float64
32 | line | parallel | uint32
33 | line | type | object
34 | line | in_service | bool
35 | trafo | name | object
36 | trafo | std_type | object
37 | trafo | hv_bus | uint32
38 | trafo | lv_bus | uint32
39 | trafo | sn_mva | float64
40 | trafo | vn_hv_kv | float64
41 | trafo | vn_lv_kv | float64
42 | trafo | vk_percent | float64
43 | trafo | vkr_percent | float64
44 | trafo | pfe_kw | float64
45 | trafo | i0_percent | float64
46 | trafo | shift_degree | float64
47 | trafo | tap_side | object
48 | trafo | tap_neutral | int32
49 | trafo | tap_min | int32
50 | trafo | tap_max | int32
51 | trafo | tap_step_percent | float64
52 | trafo | tap_step_degree | float64
53 | trafo | tap_pos | int32
54 | trafo | tap_phase_shifter | bool
55 | trafo | parallel | uint32
56 | trafo | df | float64
57 | trafo | in_service | bool
58 | line_geodata | coords | object
59 | bus_geodata | x | float64
60 | bus_geodata | y | float64
61 | bus_geodata | coords | object
62 | res_bus | vm_pu | float64
63 | res_bus | va_degree | float64
64 | res_bus | p_mw | float64
65 | res_bus | q_mvar | float64
66 | res_line | p_from_mw | float64
67 | res_line | q_from_mvar | float64
68 | res_line | p_to_mw | float64
69 | res_line | q_to_mvar | float64
70 | res_line | pl_mw | float64
71 | res_line | ql_mvar | float64
72 | res_line | i_from_ka | float64
73 | res_line | i_to_ka | float64
74 | res_line | i_ka | float64
75 | res_line | vm_from_pu | float64
76 | res_line | va_from_degree | float64
77 | res_line | vm_to_pu | float64
78 | res_line | va_to_degree | float64
79 | res_line | loading_percent | float64
80 | res_trafo | p_hv_mw | float64
81 | res_trafo | q_hv_mvar | float64
82 | res_trafo | p_lv_mw | float64
83 | res_trafo | q_lv_mvar | float64
84 | res_trafo | pl_mw | float64
85 | res_trafo | ql_mvar | float64
86 | res_trafo | i_hv_ka | float64
87 | res_trafo | i_lv_ka | float64
88 | res_trafo | vm_hv_pu | float64
89 | res_trafo | va_hv_degree | float64
90 | res_trafo | vm_lv_pu | float64
91 | res_trafo | va_lv_degree | float64
92 | res_trafo | loading_percent | float64
93 | res_ext_grid | p_mw | float64
94 | res_ext_grid | q_mvar | float64
95 | res_load | p_mw | float64
96 | res_load | q_mvar | float64

## parameters
| version | format_version | converged | OPF_converged | name | f_hz | sn_mva
0 | 2.14.6 | 2.14.0 | TRUE | FALSE |  | 50 | 1