## bus
| name | vn_kv | type | zone | in_service
0 | bus_LV_2307-1_0_4_node_0 | 0.4 | n |  | TRUE
1 | bus_LV_2307-1_0_4_node_1 | 0.4 | n |  | TRUE
2 | bus_LV_2307-1_0_4_node_2 | 0.4 | n |  | TRUE
3 | bus_LV_2307-1_0_4_node_3 | 0.4 | n |  | TRUE
4 | bus_LV_2307-1_0_4_node_4 | 0.4 | n |  | TRUE
5 | bus_LV_2307-1_0_4_node_5 | 0.4 | n |  | TRUE
6 | bus_LV_2307-1_0_4_node_6 | 0.4 | n |  | TRUE
7 | bus_LV_2307-1_0_4_node_8 | 0.4 | n |  | TRUE
8 | bus_LV_2307-1_0_4_node_56 | 0.4 | n |  | TRUE
9 | bus_LV_2307-1_0_4_node_15 | 0.4 | n |  | TRUE
10 | bus_LV_2307-1_0_4_node_7 | 0.4 | n |  | TRUE
11 | bus_LV_2307-1_0_4_node_51 | 0.4 | n |  | TRUE
12 | bus_LV_2307-1_0_4_node_52 | 0.4 | n |  | TRUE
13 | bus_LV_2307-1_0_4_node_53 | 0.4 | n |  | TRUE
14 | bus_LV_2307-1_0_4_node_54 | 0.4 | n |  | TRUE
15 | bus_LV_2307-1_0_4_node_55 | 0.4 | n |  | TRUE
16 | bus_LV_2307-1_0_4_node_79 | 0.4 | n |  | TRUE
17 | bus_LV_2307-1_0_4_node_77 | 0.4 | n |  | TRUE
18 | bus_LV_2307-1_0_4_node_76 | 0.4 | n |  | TRUE
19 | bus_LV_2307-1_0_4_node_16 | 0.4 | n |  | TRUE
20 | bus_LV_2307-1_0_4_node_14 | 0.4 | n |  | TRUE
21 | bus_LV_2307-1_0_4_node_24 | 0.4 | n |  | TRUE
22 | bus_LV_2307-1_0_4_node_46 | 0.4 | n |  | TRUE
23 | bus_LV_2307-1_0_4_node_10 | 0.4 | n |  | TRUE
24 | bus_LV_2307-1_0_4_node_11 | 0.4 | n |  | TRUE
25 | bus_LV_2307-1_0_4_node_12 | 0.4 | n |  | TRUE
26 | bus_LV_2307-1_0_4_node_71 | 0.4 | n |  | TRUE
27 | bus_LV_2307-1_0_4_node_13 | 0.4 | n |  | TRUE
28 | bus_LV_2307-1_0_4_node_70 | 0.4 | n |  | TRUE
29 | bus_LV_2307-1_0_4_node_21 | 0.4 | n |  | TRUE
30 | bus_LV_2307-1_0_4_node_45 | 0.4 | n |  | TRUE
31 | bus_LV_2307-1_0_4_node_17 | 0.4 | n |  | TRUE
32 | bus_LV_2307-1_0_4_node_18 | 0.4 | n |  | TRUE
33 | bus_LV_2307-1_0_4_node_19 | 0.4 | n |  | TRUE
34 | bus_LV_2307-1_0_4_node_20 | 0.4 | n |  | TRUE
35 | bus_LV_2307-1_0_4_node_22 | 0.4 | n |  | TRUE
36 | bus_LV_2307-1_0_4_node_23 | 0.4 | n |  | TRUE
37 | bus_LV_2307-1_0_4_node_50 | 0.4 | n |  | TRUE
38 | bus_LV_2307-1_0_4_node_48 | 0.4 | n |  | TRUE
39 | bus_LV_2307-1_0_4_node_25 | 0.4 | n |  | TRUE
40 | bus_LV_2307-1_0_4_node_26 | 0.4 | n |  | TRUE
41 | bus_LV_2307-1_0_4_node_27 | 0.4 | n |  | TRUE
42 | bus_LV_2307-1_0_4_node_62 | 0.4 | n |  | TRUE
43 | bus_LV_2307-1_0_4_node_78 | 0.4 | n |  | TRUE
44 | bus_LV_2307-1_0_4_node_64 | 0.4 | n |  | TRUE
45 | bus_LV_2307-1_0_4_node_49 | 0.4 | n |  | TRUE
46 | bus_LV_2307-1_0_4_node_67 | 0.4 | n |  | TRUE
47 | bus_LV_2307-1_0_4_node_68 | 0.4 | n |  | TRUE
48 | bus_LV_2307-1_0_4_node_60 | 0.4 | n |  | TRUE
49 | bus_LV_2307-1_0_4_node_59 | 0.4 | n |  | TRUE
50 | bus_LV_2307-1_0_4_node_61 | 0.4 | n |  | TRUE
51 | bus_LV_2307-1_0_4_node_28 | 0.4 | n |  | TRUE
52 | bus_LV_2307-1_0_4_node_29 | 0.4 | n |  | TRUE
53 | bus_LV_2307-1_0_4_node_30 | 0.4 | n |  | TRUE
54 | bus_LV_2307-1_0_4_node_31 | 0.4 | n |  | TRUE
55 | bus_LV_2307-1_0_4_node_32 | 0.4 | n |  | TRUE
56 | bus_LV_2307-1_0_4_node_57 | 0.4 | n |  | TRUE
57 | bus_LV_2307-1_0_4_node_58 | 0.4 | n |  | TRUE
58 | bus_LV_2307-1_0_4_node_33 | 0.4 | n |  | TRUE
59 | bus_LV_2307-1_0_4_node_34 | 0.4 | n |  | TRUE
60 | bus_LV_2307-1_0_4_node_35 | 0.4 | n |  | TRUE
61 | bus_LV_2307-1_0_4_node_36 | 0.4 | n |  | TRUE
62 | bus_LV_2307-1_0_4_node_37 | 0.4 | n |  | TRUE
63 | bus_LV_2307-1_0_4_node_38 | 0.4 | n |  | TRUE
64 | bus_LV_2307-1_0_4_node_63 | 0.4 | n |  | TRUE
65 | bus_LV_2307-1_0_4_node_75 | 0.4 | n |  | TRUE
66 | bus_LV_2307-1_0_4_node_66 | 0.4 | n |  | TRUE
67 | bus_LV_2307-1_0_4_node_39 | 0.4 | n |  | TRUE
68 | bus_LV_2307-1_0_4_node_40 | 0.4 | n |  | TRUE
69 | bus_LV_2307-1_0_4_node_41 | 0.4 | n |  | TRUE
70 | bus_LV_2307-1_0_4_node_42 | 0.4 | n |  | TRUE
71 | bus_LV_2307-1_0_4_node_43 | 0.4 | n |  | TRUE
72 | bus_LV_2307-1_0_4_node_44 | 0.4 | n |  | TRUE
73 | bus_LV_2307-1_0_4_node_69 | 0.4 | n |  | TRUE
74 | bus_LV_2307-1_0_4_node_73 | 0.4 | n |  | TRUE
75 | bus_LV_2307-1_0_4_node_72 | 0.4 | n |  | TRUE
76 | bus_LV_2307-1_0_4_node_65 | 0.4 | n |  | TRUE
77 | bus_MV_36_1_node_155 | 20 | n |  | TRUE

## load
| name | bus | p_mw | q_mvar | const_z_percent | const_i_percent | sn_mva | scaling | in_service | type
0 | LV_2307-1_0_4_load_0 | 0 | 0.0056793 | 0.0014234 | 0 | 0 |  | 1 | TRUE | wye
1 | LV_2307-1_0_4_load_3 | 3 | 0.0036468 | 0.00091397 | 0 | 0 |  | 1 | TRUE | wye
2 | LV_2307-1_0_4_load_5 | 5 | 0.001038 | 0.00026015 | 0 | 0 |  | 1 | TRUE | wye
3 | LV_2307-1_0_4_load_6 | 6 | 0.00193 | 0.00048371 | 0 | 0 |  | 1 | TRUE | wye
4 | LV_2307-1_0_4_load_8 | 7 | 0.00030614 | 7.6727e-05 | 0 | 0 |  | 1 | TRUE | wye
5 | LV_2307-1_0_4_load_15 | 9 | 0.00091304 | 0.00022883 | 0 | 0 |  | 1 | TRUE | wye
6 | LV_2307-1_0_4_load_7 | 10 | 0.0013621 | 0.00034137 | 0 | 0 |  | 1 | TRUE | wye
7 | LV_2307-1_0_4_load_51 | 11 | 0.0011388 | 0.0002854 | 0 | 0 |  | 1 | TRUE | wye
8 | LV_2307-1_0_4_load_52 | 12 | 0.0031294 | 0.0007843 | 0 | 0 |  | 1 | TRUE | wye
9 | LV_2307-1_0_4_load_55 | 15 | 0.0023268 | 0.00058314 | 0 | 0 |  | 1 | TRUE | wye
10 | LV_2307-1_0_4_load_79 | 16 | 0.0029188 | 0.00073151 | 0 | 0 |  | 1 | TRUE | wye
11 | LV_2307-1_0_4_load_77 | 17 | 0.0045344 | 0.0011364 | 0 | 0 |  | 1 | TRUE | wye
12 | LV_2307-1_0_4_load_24 | 21 | 0.003528 | 0.0008842 | 0 | 0 |  | 1 | TRUE | wye
13 | LV_2307-1_0_4_load_46 | 22 | 0.002614 | 0.00065513 | 0 | 0 |  | 1 | TRUE | wye
14 | LV_2307-1_0_4_load_10 | 23 | 0.0013363 | 0.0003349 | 0 | 0 |  | 1 | TRUE | wye
15 | LV_2307-1_0_4_load_13 | 27 | 0.00058286 | 0.00014608 | 0 | 0 |  | 1 | TRUE | wye
16 | LV_2307-1_0_4_load_70 | 28 | 0.00097365 | 0.00024402 | 0 | 0 |  | 1 | TRUE | wye
17 | LV_2307-1_0_4_load_21 | 29 | 0.0020057 | 0.00050267 | 0 | 0 |  | 1 | TRUE | wye
18 | LV_2307-1_0_4_load_45 | 30 | 0.0024011 | 0.00060176 | 0 | 0 |  | 1 | TRUE | wye
19 | LV_2307-1_0_4_load_17 | 31 | 0.0079575 | 0.0019943 | 0 | 0 |  | 1 | TRUE | wye
20 | LV_2307-1_0_4_load_18 | 32 | 0.0058688 | 0.0014709 | 0 | 0 |  | 1 | TRUE | wye
21 | LV_2307-1_0_4_load_19 | 33 | 0.0012889 | 0.00032302 | 0 | 0 |  | 1 | TRUE | wye
22 | LV_2307-1_0_4_load_20 | 34 | 0.0010452 | 0.00026196 | 0 | 0 |  | 1 | TRUE | wye
23 | LV_2307-1_0_4_load_22 | 35 | 0.0050177 | 0.0012575 | 0 | 0 |  | 1 | TRUE | wye
24 | LV_2307-1_0_4_load_23 | 36 | 0.00087742 | 0.0002199 | 0 | 0 |  | 1 | TRUE | wye
25 | LV_2307-1_0_4_load_50 | 37 | 0.0035617 | 0.00089266 | 0 | 0 |  | 1 | TRUE | wye
26 | LV_2307-1_0_4_load_25 | 39 | 0.0014573 | 0.00036523 | 0 | 0 |  | 1 | TRUE | wye
27 | LV_2307-1_0_4_load_26 | 40 | 0.010503 | 0.0026324 | 0 | 0 |  | 1 | TRUE | wye
28 | LV_2307-1_0_4_load_78 | 43 | 0.0021418 | 0.00053679 | 0 | 0 |  | 1 | TRUE | wye
29 | LV_2307-1_0_4_load_64 | 44 | 0.038987 | 0.009771 | 0 | 0 |  | 1 | TRUE | wye
30 | LV_2307-1_0_4_load_49 | 45 | 0.043461 | 0.010892 | 0 | 0 |  | 1 | TRUE | wye
31 | LV_2307-1_0_4_load_68 | 47 | 0.0024415 | 0.00061189 | 0 | 0 |  | 1 | TRUE | wye
32 | LV_2307-1_0_4_load_59 | 49 | 0.0005781 | 0.00014488 | 0 | 0 |  | 1 | TRUE | wye
33 | LV_2307-1_0_4_load_61 | 50 | 0.0027425 | 0.00068735 | 0 | 0 |  | 1 | TRUE | wye
34 | LV_2307-1_0_4_load_28 | 51 | 0.0012371 | 0.00031005 | 0 | 0 |  | 1 | TRUE | wye
35 | LV_2307-1_0_4_load_29 | 52 | 0.0021141 | 0.00052986 | 0 | 0 |  | 1 | TRUE | wye
36 | LV_2307-1_0_4_load_30 | 53 | 0.01277 | 0.0032004 | 0 | 0 |  | 1 | TRUE | wye
37 | LV_2307-1_0_4_load_31 | 54 | 0.0011157 | 0.00027961 | 0 | 0 |  | 1 | TRUE | wye
38 | LV_2307-1_0_4_load_32 | 55 | 0.0012631 | 0.00031656 | 0 | 0 |  | 1 | TRUE | wye
39 | LV_2307-1_0_4_load_57 | 56 | 0.0021846 | 0.00054752 | 0 | 0 |  | 1 | TRUE | wye
40 | LV_2307-1_0_4_load_58 | 57 | 0.00097083 | 0.00024331 | 0 | 0 |  | 1 | TRUE | wye
41 | LV_2307-1_0_4_load_33 | 58 | 0.0092556 | 0.0023197 | 0 | 0 |  | 1 | TRUE | wye
42 | LV_2307-1_0_4_load_34 | 59 | 0.0033989 | 0.00085185 | 0 | 0 |  | 1 | TRUE | wye
43 | LV_2307-1_0_4_load_36 | 61 | 0.0032121 | 0.00080502 | 0 | 0 |  | 1 | TRUE | wye
44 | LV_2307-1_0_4_load_37 | 62 | 0.0017003 | 0.00042613 | 0 | 0 |  | 1 | TRUE | wye
45 | LV_2307-1_0_4_load_38 | 63 | 0.0025857 | 0.00064803 | 0 | 0 |  | 1 | TRUE | wye
46 | LV_2307-1_0_4_load_75 | 65 | 0.0026389 | 0.00066137 | 0 | 0 |  | 1 | TRUE | wye
47 | LV_2307-1_0_4_load_66 | 66 | 0.0041241 | 0.0010336 | 0 | 0 |  | 1 | TRUE | wye
48 | LV_2307-1_0_4_load_39 | 67 | 0.0015152 | 0.00037974 | 0 | 0 |  | 1 | TRUE | wye
49 | LV_2307-1_0_4_load_40 | 68 | 0.0013761 | 0.00034489 | 0 | 0 |  | 1 | TRUE | wye
50 | LV_2307-1_0_4_load_42 | 70 | 0.0013967 | 0.00035004 | 0 | 0 |  | 1 | TRUE | wye
51 | LV_2307-1_0_4_load_43 | 71 | 0.0014338 | 0.00035934 | 0 | 0 |  | 1 | TRUE | wye
52 | LV_2307-1_0_4_load_44 | 72 | 0.0027523 | 0.00068978 | 0 | 0 |  | 1 | TRUE | wye
53 | LV_2307-1_0_4_load_69 | 73 | 0.0043029 | 0.0010784 | 0 | 0 |  | 1 | TRUE | wye
54 | LV_2307-1_0_4_load_72 | 75 | 0.0024768 | 0.00062074 | 0 | 0 |  | 1 | TRUE | wye
55 | LV_2307-1_0_4_load_65 | 76 | 0.013912 | 0.0034866 | 0 | 0 |  | 1 | TRUE | wye

## ext_grid
| name | bus | vm_pu | va_degree | slack_weight | in_service
0 |  | 45 | 1 | 0 | 1 | TRUE

## line
| name | std_type | from_bus | to_bus | length_km | r_ohm_per_km | x_ohm_per_km | c_nf_per_km | g_us_per_km | max_i_ka | df | parallel | type | in_service
0 | LV_2307-1_0_4_line_0 |  | 0 | 1 | 0.051433 | 0.125 | 0.08 | 261 | 0 | 0.364 | 1 | 1 | cs | TRUE
1 | LV_2307-1_0_4_line_1 |  | 0 | 2 | 0.04847 | 0.125 | 0.08 | 261 | 0 | 0.364 | 1 | 1 | cs | TRUE
2 | LV_2307-1_0_4_line_2 |  | 1 | 3 | 0.069621 | 0.125 | 0.08 | 261 | 0 | 0.364 | 1 | 3 | cs | TRUE
3 | LV_2307-1_0_4_line_3 |  | 1 | 4 | 0.036247 | 0.125 | 0.08 | 261 | 0 | 0.364 | 1 | 3 | cs | TRUE
4 | LV_2307-1_0_4_line_4 |  | 2 | 5 | 0.014914 | 0.125 | 0.08 | 261 | 0 | 0.364 | 1 | 1 | cs | TRUE
5 | LV_2307-1_0_4_line_5 |  | 3 | 6 | 0.028575 | 0.125 | 0.08 | 261 | 0 | 0.364 | 1 | 3 | cs | TRUE
6 | LV_2307-1_0_4_line_6 |  | 4 | 7 | 0.012896 | 0.125 | 0.08 | 261 | 0 | 0.364 | 1 | 1 | cs | TRUE
7 | LV_2307-1_0_4_line_7 |  | 4 | 8 | 0.13871 | 0.125 | 0.08 | 261 | 0 | 0.364 | 1 | 3 | cs | TRUE
8 | LV_2307-1_0_4_line_8 |  | 5 | 9 | 0.016441 | 0.125 | 0.08 | 261 | 0 | 0.364 | 1 | 1 | cs | TRUE
9 | LV_2307-1_0_4_line_9 |  | 6 | 10 | 0.029762 | 0.125 | 0.08 | 261 | 0 | 0.364 | 1 | 2 | cs | TRUE
10 | LV_2307-1_0_4_line_10 |  | 8 | 16 | 0.017747 | 0.125 | 0.08 | 261 | 0 | 0.364 | 1 | 1 | cs | TRUE
11 | LV_2307-1_0_4_line_11 |  | 8 | 13 | 0.007954 | 0.125 | 0.08 | 261 | 0 | 0.364 | 1 | 3 | cs | TRUE
12 | LV_2307-1_0_4_line_12 |  | 9 | 19 | 0.021454 | 0.125 | 0.08 | 261 | 0 | 0.364 | 1 | 1 | cs | TRUE
13 | LV_2307-1_0_4_line_13 |  | 10 | 20 | 0.010607 | 0.125 | 0.08 | 261 | 0 | 0.364 | 1 | 1 | cs | TRUE
14 | LV_2307-1_0_4_line_14 |  | 11 | 12 | 0.0099582 | 0.125 | 0.08 | 261 | 0 | 0.364 | 1 | 3 | cs | TRUE
15 | LV_2307-1_0_4_line_15 |  | 11 | 13 | 0.018876 | 0.125 | 0.08 | 261 | 0 | 0.364 | 1 | 3 | cs | TRUE
16 | LV_2307-1_0_4_line_16 |  | 12 | 14 | 0.096962 | 0.125 | 0.08 | 261 | 0 | 0.364 | 1 | 3 | cs | TRUE
17 | LV_2307-1_0_4_line_17 |  | 13 | 15 | 0.017778 | 0.125 | 0.08 | 261 | 0 | 0.364 | 1 | 1 | cs | TRUE
18 | LV_2307-1_0_4_line_18 |  | 14 | 46 | 0.088168 | 0.125 | 0.08 | 261 | 0 | 0.364 | 1 | 3 | cs | TRUE
19 | LV_2307-1_0_4_line_19 |  | 14 | 47 | 0.026213 | 0.125 | 0.08 | 261 | 0 | 0.364 | 1 | 1 | cs | TRUE
20 | LV_2307-1_0_4_line_20 |  | 14 | 48 | 0.023466 | 0.125 | 0.08 | 261 | 0 | 0.364 | 1 | 1 | cs | TRUE
21 | LV_2307-1_0_4_line_21 |  | 17 | 18 | 0.031357 | 0.125 | 0.08 | 261 | 0 | 0.364 | 1 | 1 | cs | TRUE
22 | LV_2307-1_0_4_line_22 |  | 18 | 47 | 0.018365 | 0.125 | 0.08 | 261 | 0 | 0.364 | 1 | 1 | cs | TRUE
23 | LV_2307-1_0_4_line_23 |  | 19 | 31 | 0.027582 | 0.125 | 0.08 | 261 | 0 | 0.364 | 1 | 1 | cs | TRUE
24 | LV_2307-1_0_4_line_24 |  | 19 | 32 | 0.027202 | 0.125 | 0.08 | 261 | 0 | 0.364 | 1 | 1 | cs | TRUE
25 | LV_2307-1_0_4_line_25 |  | 20 | 21 | 0.017424 | 0.125 | 0.08 | 261 | 0 | 0.364 | 1 | 1 | cs | TRUE
26 | LV_2307-1_0_4_line_26 |  | 20 | 22 | 0.033647 | 0.125 | 0.08 | 261 | 0 | 0.364 | 1 | 1 | cs | TRUE
27 | LV_2307-1_0_4_line_27 |  | 21 | 29 | 0.027914 | 0.125 | 0.08 | 261 | 0 | 0.364 | 1 | 1 | cs | TRUE
28 | LV_2307-1_0_4_line_28 |  | 22 | 30 | 0.028176 | 0.125 | 0.08 | 261 | 0 | 0.364 | 1 | 1 | cs | TRUE
29 | LV_2307-1_0_4_line_29 |  | 23 | 24 | 0.037388 | 0.125 | 0.08 | 261 | 0 | 0.364 | 1 | 1 | cs | TRUE
30 | LV_2307-1_0_4_line_30 |  | 23 | 25 | 0.0247 | 0.125 | 0.08 | 261 | 0 | 0.364 | 1 | 1 | cs | TRUE
31 | LV_2307-1_0_4_line_31 |  | 24 | 26 | 0.12315 | 0.125 | 0.08 | 261 | 0 | 0.364 | 1 | 1 | cs | TRUE
32 | LV_2307-1_0_4_line_32 |  | 25 | 27 | 0.016772 | 0.125 | 0.08 | 261 | 0 | 0.364 | 1 | 1 | cs | TRUE
33 | LV_2307-1_0_4_line_33 |  | 26 | 28 | 0.052657 | 0.125 | 0.08 | 261 | 0 | 0.364 | 1 | 1 | cs | TRUE
34 | LV_2307-1_0_4_line_34 |  | 28 | 73 | 0.039919 | 0.125 | 0.08 | 261 | 0 | 0.364 | 1 | 1 | cs | TRUE
35 | LV_2307-1_0_4_line_35 |  | 29 | 36 | 0.012889 | 0.125 | 0.08 | 261 | 0 | 0.364 | 1 | 1 | cs | TRUE
36 | LV_2307-1_0_4_line_36 |  | 29 | 33 | 0.019462 | 0.125 | 0.08 | 261 | 0 | 0.364 | 1 | 1 | cs | TRUE
37 | LV_2307-1_0_4_line_37 |  | 30 | 72 | 0.032629 | 0.125 | 0.08 | 261 | 0 | 0.364 | 1 | 1 | cs | TRUE
38 | LV_2307-1_0_4_line_38 |  | 33 | 34 | 0.018609 | 0.125 | 0.08 | 261 | 0 | 0.364 | 1 | 1 | cs | TRUE
39 | LV_2307-1_0_4_line_39 |  | 34 | 35 | 0.0053321 | 0.125 | 0.08 | 261 | 0 | 0.364 | 1 | 1 | cs | TRUE
40 | LV_2307-1_0_4_line_40 |  | 36 | 37 | 0.034502 | 0.125 | 0.08 | 261 | 0 | 0.364 | 1 | 1 | cs | TRUE
41 | LV_2307-1_0_4_line_41 |  | 37 | 38 | 0.0142 | 0.125 | 0.08 | 261 | 0 | 0.364 | 1 | 1 | cs | TRUE
42 | LV_2307-1_0_4_line_42 |  | 38 | 74 | 0.027931 | 0.125 | 0.08 | 261 | 0 | 0.364 | 1 | 1 | cs | TRUE
43 | LV_2307-1_0_4_line_43 |  | 39 | 40 | 0.0051272 | 0.125 | 0.08 | 261 | 0 | 0.364 | 1 | 1 | cs | TRUE
44 | LV_2307-1_0_4_line_44 |  | 39 | 41 | 0.034839 | 0.125 | 0.08 | 261 | 0 | 0.364 | 1 | 1 | cs | TRUE
45 | LV_2307-1_0_4_line_45 |  | 41 | 42 | 0.15073 | 0.125 | 0.08 | 261 | 0 | 0.364 | 1 | 3 | cs | TRUE
46 | LV_2307-1_0_4_line_46 |  | 41 | 43 | 0.17646 | 0.125 | 0.08 | 261 | 0 | 0.364 | 1 | 3 | cs | TRUE
47 | LV_2307-1_0_4_line_47 |  | 42 | 44 | 0.058603 | 0.125 | 0.08 | 261 | 0 | 0.364 | 1 | 1 | cs | TRUE
48 | LV_2307-1_0_4_line_48 |  | 42 | 45 | 0.03881 | 0.125 | 0.08 | 261 | 0 | 0.364 | 1 | 3 | cs | TRUE
49 | LV_2307-1_0_4_line_49 |  | 43 | 46 | 0.025042 | 0.125 | 0.08 | 261 | 0 | 0.364 | 1 | 3 | cs | TRUE
50 | LV_2307-1_0_4_line_50 |  | 44 | 76 | 0.018365 | 0.125 | 0.08 | 261 | 0 | 0.364 | 1 | 1 | cs | TRUE
51 | LV_2307-1_0_4_line_51 |  | 45 | 54 | 0.00011074 | 0.125 | 0.08 | 261 | 0 | 0.364 | 1 | 1 | cs | TRUE
52 | LV_2307-1_0_4_line_52 |  | 48 | 49 | 0.0046392 | 0.125 | 0.08 | 261 | 0 | 0.364 | 1 | 1 | cs | TRUE
53 | LV_2307-1_0_4_line_53 |  | 49 | 50 | 0.021763 | 0.125 | 0.08 | 261 | 0 | 0.364 | 1 | 1 | cs | TRUE
54 | LV_2307-1_0_4_line_54 |  | 51 | 52 | 0.021862 | 0.125 | 0.08 | 261 | 0 | 0.364 | 1 | 1 | cs | TRUE
55 | LV_2307-1_0_4_line_55 |  | 51 | 53 | 0.024912 | 0.125 | 0.08 | 261 | 0 | 0.364 | 1 | 1 | cs | TRUE
56 | LV_2307-1_0_4_line_56 |  | 52 | 54 | 0.058614 | 0.125 | 0.08 | 261 | 0 | 0.364 | 1 | 1 | cs | TRUE
57 | LV_2307-1_0_4_line_57 |  | 53 | 55 | 1.2894e-05 | 0.125 | 0.08 | 261 | 0 | 0.364 | 1 | 1 | cs | TRUE
58 | LV_2307-1_0_4_line_58 |  | 55 | 56 | 0.02481 | 0.125 | 0.08 | 261 | 0 | 0.364 | 1 | 1 | cs | TRUE
59 | LV_2307-1_0_4_line_59 |  | 56 | 57 | 0.024567 | 0.125 | 0.08 | 261 | 0 | 0.364 | 1 | 1 | cs | TRUE
60 | LV_2307-1_0_4_line_60 |  | 58 | 59 | 0.018701 | 0.125 | 0.08 | 261 | 0 | 0.364 | 1 | 1 | cs | TRUE
61 | LV_2307-1_0_4_line_61 |  | 58 | 60 | 0.022227 | 0.125 | 0.08 | 261 | 0 | 0.364 | 1 | 1 | cs | TRUE
62 | LV_2307-1_0_4_line_62 |  | 59 | 61 | 0.039203 | 0.125 | 0.08 | 261 | 0 | 0.364 | 1 | 1 | cs | TRUE
63 | LV_2307-1_0_4_line_63 |  | 60 | 62 | 0.047436 | 0.125 | 0.08 | 261 | 0 | 0.364 | 1 | 1 | cs | TRUE
64 | LV_2307-1_0_4_line_64 |  | 60 | 63 | 0.013859 | 0.125 | 0.08 | 261 | 0 | 0.364 | 1 | 1 | cs | TRUE
65 | LV_2307-1_0_4_line_65 |  | 61 | 64 | 0.063763 | 0.125 | 0.08 | 261 | 0 | 0.364 | 1 | 1 | cs | TRUE
66 | LV_2307-1_0_4_line_66 |  | 64 | 65 | 0.0049757 | 0.125 | 0.08 | 261 | 0 | 0.364 | 1 | 1 | cs | TRUE
67 | LV_2307-1_0_4_line_67 |  | 64 | 66 | 0.057103 | 0.125 | 0.08 | 261 | 0 | 0.364 | 1 | 1 | cs | TRUE
68 | LV_2307-1_0_4_line_68 |  | 66 | 76 | 0.011837 | 0.125 | 0.08 | 261 | 0 | 0.364 | 1 | 1 | cs | TRUE
69 | LV_2307-1_0_4_line_69 |  | 67 | 68 | 0.036146 | 0.125 | 0.08 | 261 | 0 | 0.364 | 1 | 1 | cs | TRUE
70 | LV_2307-1_0_4_line_70 |  | 67 | 69 | 0.013674 | 0.125 | 0.08 | 261 | 0 | 0.364 | 1 | 1 | cs | TRUE
71 | LV_2307-1_0_4_line_71 |  | 68 | 70 | 0.029754 | 0.125 | 0.08 | 261 | 0 | 0.364 | 1 | 1 | cs | TRUE
72 | LV_2307-1_0_4_line_72 |  | 69 | 71 | 0.040818 | 0.125 | 0.08 | 261 | 0 | 0.364 | 1 | 1 | cs | TRUE
73 | LV_2307-1_0_4_line_73 |  | 70 | 72 | 0.027486 | 0.125 | 0.08 | 261 | 0 | 0.364 | 1 | 1 | cs | TRUE
74 | LV_2307-1_0_4_line_74 |  | 71 | 73 | 0.025126 | 0.125 | 0.08 | 261 | 0 | 0.364 | 1 | 1 | cs | TRUE
75 | LV_2307-1_0_4_line_75 |  | 74 | 75 | 0.067882 | 0.125 | 0.08 | 261 | 0 | 0.364 | 1 | 1 | cs | TRUE

## trafo
| name | std_type | hv_bus | lv_bus | sn_mva | vn_hv_kv | vn_lv_kv | vk_percent | vkr_percent | pfe_kw | i0_percent | shift_degree | tap_side | tap_neutral | tap_min | tap_max | tap_step_percent | tap_step_degree | tap_pos | tap_phase_shifter | parallel | df | in_service
0 | LV_2307-1_0_4_trafo_49 | 0.63 MVA 20/0.4 kV | 77 | 45 | 0.63 | 20 | 0.4 | 6 | 1.206 | 1.65 | 0.2619 | 150 | hv | 0 | -2 | 2 | 2.5 | 0 | 0 | FALSE | 1 | 1 | TRUE

## line_geodata
| x0 | y0 | x1 | y1 | x2 | y2 | x3 | y3 | x4 | y4 | x5 | y5 | x6 | y6 | x7 | y7 | x8 | y8 | x9 | y9
0 | 2581564.1359 | 1178903.3227 | 2581556.0405 | 1178906.6494 | 2581536.0568 | 1178912.0473 | 2581521.7887 | 1178920.2734 | 2581518.1773 | 1178924.4361
1 | 2581486.4142 | 1178961.0484 | 2581518.1773 | 1178924.4361
2 | 2581564.1359 | 1178903.3227 | 2581568.6684 | 1178911.4684 | 2581576.8911 | 1178937.0228 | 2581585.0168 | 1178969.4752
3 | 2581563.6472 | 1178876.2214 | 2581552.2983 | 1178884.772 | 2581559.4804 | 1178894.9439 | 2581564.1359 | 1178903.3227
4 | 2581486.4142 | 1178961.0484 | 2581493.9427 | 1178973.9223
5 | 2581585.0168 | 1178969.4752 | 2581591.9573 | 1178997.1944
6 | 2581563.6472 | 1178876.2214 | 2581575.4723 | 1178871.076
7 | 2581563.6472 | 1178876.2214 | 2581478.5685 | 1178766.6618
8 | 2581493.9427 | 1178973.9223 | 2581502.2422 | 1178988.1143
9 | 2581599.4281 | 1179026.0011 | 2581599.2952 | 1179025.3435 | 2581594.8281 | 1179008.6599 | 2581591.9573 | 1178997.1944
10 | 2581478.5685 | 1178766.6618 | 2581461.1381 | 1178770.2511
11 | 2581476.9553 | 1178758.874 | 2581478.5685 | 1178766.6618
12 | 2581513.0722 | 1179006.6337 | 2581502.2422 | 1178988.1143
13 | 2581601.5294 | 1179036.3979 | 2581599.4281 | 1179026.0011
14 | 2581473.1125 | 1178740.3931 | 2581471.8986 | 1178734.555 | 2581470.3058 | 1178730.891
15 | 2581476.9553 | 1178758.874 | 2581473.1125 | 1178740.3931
16 | 2581386.5572 | 1178720.7467 | 2581421.1108 | 1178708.0547 | 2581439.6556 | 1178706.5407 | 2581454.3207 | 1178710.386 | 2581462.6252 | 1178717.7418 | 2581468.0666 | 1178725.7401 | 2581470.3058 | 1178730.891
17 | 2581476.9553 | 1178758.874 | 2581494.4331 | 1178755.6213
18 | 2581301.5925 | 1178741.9453 | 2581320.5375 | 1178741.3968 | 2581357.1904 | 1178733.1669 | 2581386.5572 | 1178720.7467
19 | 2581386.5572 | 1178720.7467 | 2581391.1167 | 1178746.5602
20 | 2581364.6437 | 1178712.5775 | 2581370.9914 | 1178714.7255 | 2581379.5701 | 1178716.9109 | 2581386.5572 | 1178720.7467
21 | 2581424.8158 | 1178757.0239 | 2581394.311 | 1178764.645
22 | 2581394.311 | 1178764.645 | 2581391.1167 | 1178746.5602
23 | 2581513.0722 | 1179006.6337 | 2581526.8442 | 1179006.0241 | 2581532.5926 | 1179007.1513 | 2581537.0135 | 1179013.8188
24 | 2581513.0722 | 1179006.6337 | 2581518.6609 | 1179020.3568 | 2581508.3462 | 1179027.2589
25 | 2581601.5294 | 1179036.3979 | 2581602.8051 | 1179053.775
26 | 2581601.5294 | 1179036.3979 | 2581619.1774 | 1179026.7941 | 2581631.0785 | 1179020.3042
27 | 2581601.8751 | 1179081.6089 | 2581603.2406 | 1179068.5758 | 2581602.9409 | 1179055.6256 | 2581602.8051 | 1179053.775
28 | 2581655.8212 | 1179006.8247 | 2581650.4009 | 1179009.7671 | 2581631.0785 | 1179020.3042
29 | 2581909.6856 | 1179131.3714 | 2581925.6723 | 1179165.1692
30 | 2581936.234 | 1179187.4976 | 2581925.6723 | 1179165.1692
31 | 2581831.3228 | 1179036.3718 | 2581909.6856 | 1179131.3714
32 | 2581936.234 | 1179187.4976 | 2581932.1746 | 1179186.5316 | 2581920.1493 | 1179188.658 | 2581919.7727 | 1179188.747
33 | 2581831.3228 | 1179036.3718 | 2581836.1498 | 1179018.4701 | 2581836.9001 | 1178996.412 | 2581836.7347 | 1178984.3679
34 | 2581802.8492 | 1178963.2654 | 2581836.7347 | 1178984.3679
35 | 2581601.8751 | 1179081.6089 | 2581597.9538 | 1179093.8874
36 | 2581601.8751 | 1179081.6089 | 2581594.7248 | 1179081.6421 | 2581582.5834 | 1179083.6845
37 | 2581682.2349 | 1178988.0324 | 2581669.3075 | 1178999.5037 | 2581655.8212 | 1179006.8247
38 | 2581565.0829 | 1179089.9936 | 2581582.2028 | 1179083.7485 | 2581582.5834 | 1179083.6845
39 | 2581560.0736 | 1179091.8209 | 2581565.0829 | 1179089.9936
40 | 2581597.9538 | 1179093.8874 | 2581595.1336 | 1179102.7183 | 2581589.1393 | 1179118.4115 | 2581585.1449 | 1179125.8378
41 | 2581578.6743 | 1179138.4764 | 2581582.8804 | 1179130.0479 | 2581585.1449 | 1179125.8378
42 | 2581578.6743 | 1179138.4764 | 2581582.6887 | 1179137.2189 | 2581590.187 | 1179133.6272 | 2581601.48 | 1179134.3039 | 2581605.2137 | 1179136.16
43 | 2581290.0527 | 1178938.1943 | 2581285.0313 | 1178937.158
44 | 2581324.0645 | 1178935.8301 | 2581311.1887 | 1178939.6835 | 2581301.084 | 1178940.4711 | 2581290.0527 | 1178938.1943
45 | 2581375.8441 | 1179077.3855 | 2581324.0645 | 1178935.8301
46 | 2581324.0645 | 1178935.8301 | 2581317.7827 | 1178759.4814
47 | 2581375.8441 | 1179077.3855 | 2581337.8174 | 1179121.9759
48 | 2581375.8441 | 1179077.3855 | 2581401.4781 | 1179106.5247
49 | 2581301.5925 | 1178741.9453 | 2581304.1092 | 1178745.4059 | 2581313.0778 | 1178750.1024 | 2581316.6843 | 1178755.1604 | 2581317.7827 | 1178759.4814
50 | 2581337.8174 | 1179121.9759 | 2581325.9007 | 1179135.9496
51 | 2581401.5513 | 1179106.6079 | 2581401.4781 | 1179106.5247
52 | 2581364.6437 | 1178712.5775 | 2581360.9324 | 1178713.1338 | 2581360.0459 | 1178713.1312
53 | 2581338.4262 | 1178710.903 | 2581355.4394 | 1178713.1176 | 2581360.0459 | 1178713.1312
54 | 2581459.3878 | 1179155.2013 | 2581454.8784 | 1179157.6918 | 2581447.7078 | 1179156.0799 | 2581442.573 | 1179153.2389 | 2581440.2661 | 1179150.6165
55 | 2581459.3878 | 1179155.2013 | 2581481.195 | 1179143.1571
56 | 2581440.2661 | 1179150.6165 | 2581401.5513 | 1179106.6079
57 | 2581481.2063 | 1179143.1509 | 2581481.195 | 1179143.1571
58 | 2581481.2063 | 1179143.1509 | 2581502.9243 | 1179131.1559
59 | 2581524.4294 | 1179119.2786 | 2581502.9243 | 1179131.1559
60 | 2581386.5629 | 1179195.1681 | 2581386.5629 | 1179195.1681 | 2581379.9361 | 1179189.1301 | 2581370.7071 | 1179186.0301
61 | 2581390.7552 | 1179216.6995 | 2581390.2675 | 1179204.8393 | 2581386.5629 | 1179195.1681
62 | 2581370.7071 | 1179186.0301 | 2581366.9511 | 1179184.7684 | 2581356.2486 | 1179184.7907 | 2581344.1385 | 1179189.0419 | 2581333.9864 | 1179194.8657
63 | 2581390.7552 | 1179216.6995 | 2581403.2768 | 1179212.1247 | 2581415.8528 | 1179210.2735 | 2581436.6928 | 1179205.4395
64 | 2581390.7552 | 1179216.6995 | 2581377.9921 | 1179222.101
65 | 2581281.1664 | 1179188.4053 | 2581308.6951 | 1179209.3743 | 2581333.9864 | 1179194.8657
66 | 2581281.1664 | 1179188.4053 | 2581277.3321 | 1179191.5764
67 | 2581281.1664 | 1179188.4053 | 2581318.2198 | 1179144.9563
68 | 2581318.2198 | 1179144.9563 | 2581325.9007 | 1179135.9496
69 | 2581749.0999 | 1178922.9008 | 2581747.0929 | 1178924.7492 | 2581726.8321 | 1178944.4546 | 2581723.247 | 1178948.1581
70 | 2581759.996 | 1178914.7268 | 2581758.3864 | 1178915.4988 | 2581755.2384 | 1178917.8319 | 2581752.7922 | 1178919.8181 | 2581751.3438 | 1178920.8342 | 2581749.0999 | 1178922.9008
71 | 2581723.247 | 1178948.1581 | 2581702.5519 | 1178969.536
72 | 2581759.996 | 1178914.7268 | 2581762.1349 | 1178914.6758 | 2581765.0199 | 1178916.2678 | 2581769.239 | 1178919.4344 | 2581787.5599 | 1178943.3266
73 | 2581682.2349 | 1178988.0324 | 2581699.3405 | 1178972.8535 | 2581702.5519 | 1178969.536
74 | 2581802.8492 | 1178963.2654 | 2581787.5599 | 1178943.3266
75 | 2581605.2137 | 1179136.16 | 2581614.8947 | 1179131.8835 | 2581620.6163 | 1179126.8411 | 2581630 | 1179125.2114 | 2581644.8955 | 1179124.8543 | 2581650.0245 | 1179120.8698 | 2581657.3307 | 1179119.3688 | 2581658.6405 | 1179120.4987 | 2581663.1109 | 1179118.4839 | 2581666.8609 | 1179115.7154

## bus_geodata
| x | y | coords
0 | 2581518.1773 | 1178924.4361
1 | 2581564.1359 | 1178903.3227
2 | 2581486.4142 | 1178961.0484
3 | 2581585.0168 | 1178969.4752
4 | 2581563.6472 | 1178876.2214
5 | 2581493.9427 | 1178973.9223
6 | 2581591.9573 | 1178997.1944
7 | 2581575.4723 | 1178871.076
8 | 2581478.5685 | 1178766.6618
9 | 2581502.2422 | 1178988.1143
10 | 2581599.4281 | 1179026.0011
11 | 2581473.1125 | 1178740.3931
12 | 2581470.3058 | 1178730.891
13 | 2581476.9553 | 1178758.874
14 | 2581386.5572 | 1178720.7467
15 | 2581494.4331 | 1178755.6213
16 | 2581461.1381 | 1178770.2511
17 | 2581424.8158 | 1178757.0239
18 | 2581394.311 | 1178764.645
19 | 2581513.0722 | 1179006.6337
20 | 2581601.5294 | 1179036.3979
21 | 2581602.8051 | 1179053.775
22 | 2581631.0785 | 1179020.3042
23 | 2581925.6723 | 1179165.1692
24 | 2581909.6856 | 1179131.3714
25 | 2581936.234 | 1179187.4976
26 | 2581831.3228 | 1179036.3718
27 | 2581919.7727 | 1179188.747
28 | 2581836.7347 | 1178984.3679
29 | 2581601.8751 | 1179081.6089
30 | 2581655.8212 | 1179006.8247
31 | 2581537.0135 | 1179013.8188
32 | 2581508.3462 | 1179027.2589
33 | 2581582.5834 | 1179083.6845
34 | 2581565.0829 | 1179089.9936
35 | 2581560.0736 | 1179091.8209
36 | 2581597.9538 | 1179093.8874
37 | 2581585.1449 | 1179125.8378
38 | 2581578.6743 | 1179138.4764
39 | 2581290.0527 | 1178938.1943
40 | 2581285.0313 | 1178937.158
41 | 2581324.0645 | 1178935.8301
42 | 2581375.8441 | 1179077.3855
43 | 2581317.7827 | 1178759.4814
44 | 2581337.8174 | 1179121.9759
45 | 2581401.4781 | 1179106.5247
46 | 2581301.5925 | 1178741.9453
47 | 2581391.1167 | 1178746.5602
48 | 2581364.6437 | 1178712.5775
49 | 2581360.0459 | 1178713.1312
50 | 2581338.4262 | 1178710.903
51 | 2581459.3878 | 1179155.2013
52 | 2581440.2661 | 1179150.6165
53 | 2581481.195 | 1179143.1571
54 | 2581401.5513 | 1179106.6079
55 | 2581481.2063 | 1179143.1509
56 | 2581502.9243 | 1179131.1559
57 | 2581524.4294 | 1179119.2786
58 | 2581386.5629 | 1179195.1681
59 | 2581370.7071 | 1179186.0301
60 | 2581390.7552 | 1179216.6995
61 | 2581333.9864 | 1179194.8657
62 | 2581436.6928 | 1179205.4395
63 | 2581377.9921 | 1179222.101
64 | 2581281.1664 | 1179188.4053
65 | 2581277.3321 | 1179191.5764
66 | 2581318.2198 | 1179144.9563
67 | 2581749.0999 | 1178922.9008
68 | 2581723.247 | 1178948.1581
69 | 2581759.996 | 1178914.7268
70 | 2581702.5519 | 1178969.536
71 | 2581787.5599 | 1178943.3266
72 | 2581682.2349 | 1178988.0324
73 | 2581802.8492 | 1178963.2654
74 | 2581605.2137 | 1179136.16
75 | 2581666.8609 | 1179115.7154
76 | 2581325.9006 | 1179135.9496
77 | 2581375.8441 | 1179077.3855

## line_std_types
| c_nf_per_km | r_ohm_per_km | x_ohm_per_km | max_i_ka | type | q_mm2 | alpha | voltage_rating
NAYY 4x50 SE | 210 | 0.642 | 0.083 | 0.142 | cs | 50 | 0.00403 | LV
NAYY 4x120 SE | 264 | 0.225 | 0.08 | 0.242 | cs | 120 | 0.00403 | LV
NAYY 4x150 SE | 261 | 0.208 | 0.08 | 0.27 | cs | 150 | 0.00403 | LV
NA2XS2Y 1x95 RM/25 12/20 kV | 216 | 0.313 | 0.132 | 0.252 | cs | 95 | 0.00403 | MV
NA2XS2Y 1x185 RM/25 12/20 kV | 273 | 0.161 | 0.117 | 0.362 | cs | 185 | 0.00403 | MV
NA2XS2Y 1x240 RM/25 12/20 kV | 304 | 0.122 | 0.112 | 0.421 | cs | 240 | 0.00403 | MV
NA2XS2Y 1x95 RM/25 6/10 kV | 315 | 0.313 | 0.123 | 0.249 | cs | 95 | 0.00403 | MV
NA2XS2Y 1x185 RM/25 6/10 kV | 406 | 0.161 | 0.11 | 0.358 | cs | 185 | 0.00403 | MV
NA2XS2Y 1x240 RM/25 6/10 kV | 456 | 0.122 | 0.105 | 0.416 | cs | 240 | 0.00403 | MV
NA2XS2Y 1x150 RM/25 12/20 kV | 250 | 0.206 | 0.116 | 0.319 | cs | 150 | 0.00403 | MV
NA2XS2Y 1x120 RM/25 12/20 kV | 230 | 0.253 | 0.119 | 0.283 | cs | 120 | 0.00403 | MV
NA2XS2Y 1x70 RM/25 12/20 kV | 190 | 0.443 | 0.132 | 0.22 | cs | 70 | 0.00403 | MV
NA2XS2Y 1x150 RM/25 6/10 kV | 360 | 0.206 | 0.11 | 0.315 | cs | 150 | 0.00403 | MV
NA2XS2Y 1x120 RM/25 6/10 kV | 340 | 0.253 | 0.113 | 0.28 | cs | 120 | 0.00403 | MV
NA2XS2Y 1x70 RM/25 6/10 kV | 280 | 0.443 | 0.123 | 0.217 | cs | 70 | 0.00403 | MV
N2XS(FL)2Y 1x120 RM/35 64/110 kV | 112 | 0.153 | 0.166 | 0.366 | cs | 120 | 0.00393 | HV
N2XS(FL)2Y 1x185 RM/35 64/110 kV | 125 | 0.099 | 0.156 | 0.457 | cs | 185 | 0.00393 | HV
N2XS(FL)2Y 1x240 RM/35 64/110 kV | 135 | 0.075 | 0.149 | 0.526 | cs | 240 | 0.00393 | HV
N2XS(FL)2Y 1x300 RM/35 64/110 kV | 144 | 0.06 | 0.144 | 0.588 | cs | 300 | 0.00393 | HV
15-AL1/3-ST1A 0.4 | 11 | 1.8769 | 0.35 | 0.105 | ol | 16 | 0.00403 | LV
24-AL1/4-ST1A 0.4 | 11.25 | 1.2012 | 0.335 | 0.14 | ol | 24 | 0.00403 | LV
48-AL1/8-ST1A 0.4 | 12.2 | 0.5939 | 0.3 | 0.21 | ol | 48 | 0.00403 | LV
94-AL1/15-ST1A 0.4 | 13.2 | 0.306 | 0.29 | 0.35 | ol | 94 | 0.00403 | LV
34-AL1/6-ST1A 10.0 | 9.7 | 0.8342 | 0.36 | 0.17 | ol | 34 | 0.00403 | MV
48-AL1/8-ST1A 10.0 | 10.1 | 0.5939 | 0.35 | 0.21 | ol | 48 | 0.00403 | MV
70-AL1/11-ST1A 10.0 | 10.4 | 0.4132 | 0.339 | 0.29 | ol | 70 | 0.00403 | MV
94-AL1/15-ST1A 10.0 | 10.75 | 0.306 | 0.33 | 0.35 | ol | 94 | 0.00403 | MV
122-AL1/20-ST1A 10.0 | 11.1 | 0.2376 | 0.323 | 0.41 | ol | 122 | 0.00403 | MV
149-AL1/24-ST1A 10.0 | 11.25 | 0.194 | 0.315 | 0.47 | ol | 149 | 0.00403 | MV
34-AL1/6-ST1A 20.0 | 9.15 | 0.8342 | 0.382 | 0.17 | ol | 34 | 0.00403 | MV
48-AL1/8-ST1A 20.0 | 9.5 | 0.5939 | 0.372 | 0.21 | ol | 48 | 0.00403 | MV
70-AL1/11-ST1A 20.0 | 9.7 | 0.4132 | 0.36 | 0.29 | ol | 70 | 0.00403 | MV
94-AL1/15-ST1A 20.0 | 10 | 0.306 | 0.35 | 0.35 | ol | 94 | 0.00403 | MV
122-AL1/20-ST1A 20.0 | 10.3 | 0.2376 | 0.344 | 0.41 | ol | 122 | 0.00403 | MV
149-AL1/24-ST1A 20.0 | 10.5 | 0.194 | 0.337 | 0.47 | ol | 149 | 0.00403 | MV
184-AL1/30-ST1A 20.0 | 10.75 | 0.1571 | 0.33 | 0.535 | ol | 184 | 0.00403 | MV
243-AL1/39-ST1A 20.0 | 11 | 0.1188 | 0.32 | 0.645 | ol | 243 | 0.00403 | MV
48-AL1/8-ST1A 110.0 | 8 | 0.5939 | 0.46 | 0.21 | ol | 48 | 0.00403 | HV
70-AL1/11-ST1A 110.0 | 8.4 | 0.4132 | 0.45 | 0.29 | ol | 70 | 0.00403 | HV
94-AL1/15-ST1A 110.0 | 8.65 | 0.306 | 0.44 | 0.35 | ol | 94 | 0.00403 | HV
122-AL1/20-ST1A 110.0 | 8.5 | 0.2376 | 0.43 | 0.41 | ol | 122 | 0.00403 | HV
149-AL1/24-ST1A 110.0 | 8.75 | 0.194 | 0.41 | 0.47 | ol | 149 | 0.00403 | HV
184-AL1/30-ST1A 110.0 | 8.8 | 0.1571 | 0.4 | 0.535 | ol | 184 | 0.00403 | HV
243-AL1/39-ST1A 110.0 | 9 | 0.1188 | 0.39 | 0.645 | ol | 243 | 0.00403 | HV
305-AL1/39-ST1A 110.0 | 9.2 | 0.0949 | 0.38 | 0.74 | ol | 305 | 0.00403 | HV
490-AL1/64-ST1A 110.0 | 9.75 | 0.059 | 0.37 | 0.96 | ol | 490 | 0.00403 | HV
679-AL1/86-ST1A 110.0 | 9.95 | 0.042 | 0.36 | 1.15 | ol | 679 | 0.00403 | HV
490-AL1/64-ST1A 220.0 | 10 | 0.059 | 0.285 | 0.96 | ol | 490 | 0.00403 | HV
679-AL1/86-ST1A 220.0 | 11.7 | 0.042 | 0.275 | 1.15 | ol | 679 | 0.00403 | HV
490-AL1/64-ST1A 380.0 | 11 | 0.059 | 0.253 | 0.96 | ol | 490 | 0.00403 | HV
679-AL1/86-ST1A 380.0 | 14.6 | 0.042 | 0.25 | 1.15 | ol | 679 | 0.00403 | HV

## trafo_std_types
| i0_percent | pfe_kw | vkr_percent | sn_mva | vn_lv_kv | vn_hv_kv | vk_percent | shift_degree | vector_group | tap_side | tap_neutral | tap_min | tap_max | tap_step_degree | tap_step_percent | tap_phase_shifter
160 MVA 380/110 kV | 0.06 | 60 | 0.25 | 160 | 110 | 380 | 12.2 | 0 | Yy0 | hv | 0 | -9 | 9 | 0 | 1.5 | FALSE
100 MVA 220/110 kV | 0.06 | 55 | 0.26 | 100 | 110 | 220 | 12 | 0 | Yy0 | hv | 0 | -9 | 9 | 0 | 1.5 | FALSE
63 MVA 110/20 kV | 0.04 | 22 | 0.32 | 63 | 20 | 110 | 18 | 150 | YNd5 | hv | 0 | -9 | 9 | 0 | 1.5 | FALSE
40 MVA 110/20 kV | 0.05 | 18 | 0.34 | 40 | 20 | 110 | 16.2 | 150 | YNd5 | hv | 0 | -9 | 9 | 0 | 1.5 | FALSE
25 MVA 110/20 kV | 0.07 | 14 | 0.41 | 25 | 20 | 110 | 12 | 150 | YNd5 | hv | 0 | -9 | 9 | 0 | 1.5 | FALSE
63 MVA 110/10 kV | 0.04 | 22 | 0.32 | 63 | 10 | 110 | 18 | 150 | YNd5 | hv | 0 | -9 | 9 | 0 | 1.5 | FALSE
40 MVA 110/10 kV | 0.05 | 18 | 0.34 | 40 | 10 | 110 | 16.2 | 150 | YNd5 | hv | 0 | -9 | 9 | 0 | 1.5 | FALSE
25 MVA 110/10 kV | 0.07 | 14 | 0.41 | 25 | 10 | 110 | 12 | 150 | YNd5 | hv | 0 | -9 | 9 | 0 | 1.5 | FALSE
0.25 MVA 20/0.4 kV | 0.32 | 0.8 | 1.44 | 0.25 | 0.4 | 20 | 6 | 150 | Yzn5 | hv | 0 | -2 | 2 | 0 | 2.5 | FALSE
0.4 MVA 20/0.4 kV | 0.3375 | 1.35 | 1.425 | 0.4 | 0.4 | 20 | 6 | 150 | Dyn5 | hv | 0 | -2 | 2 | 0 | 2.5 | FALSE
0.63 MVA 20/0.4 kV | 0.2619 | 1.65 | 1.206 | 0.63 | 0.4 | 20 | 6 | 150 | Dyn5 | hv | 0 | -2 | 2 | 0 | 2.5 | FALSE
0.25 MVA 10/0.4 kV | 0.24 | 0.6 | 1.2 | 0.25 | 0.4 | 10 | 4 | 150 | Dyn5 | hv | 0 | -2 | 2 | 0 | 2.5 | FALSE
0.4 MVA 10/0.4 kV | 0.2375 | 0.95 | 1.325 | 0.4 | 0.4 | 10 | 4 | 150 | Dyn5 | hv | 0 | -2 | 2 | 0 | 2.5 | FALSE
0.63 MVA 10/0.4 kV | 0.1873 | 1.18 | 1.0794 | 0.63 | 0.4 | 10 | 4 | 150 | Dyn5 | hv | 0 | -2 | 2 | 0 | 2.5 | FALSE

## trafo3w_std_types
| sn_hv_mva | sn_mv_mva | sn_lv_mva | vn_hv_kv | vn_mv_kv | vn_lv_kv | vk_hv_percent | vk_mv_percent | vk_lv_percent | vkr_hv_percent | vkr_mv_percent | vkr_lv_percent | pfe_kw | i0_percent | shift_mv_degree | shift_lv_degree | vector_group | tap_side | tap_neutral | tap_min | tap_max | tap_step_percent
63/25/38 MVA 110/20/10 kV | 63 | 25 | 38 | 110 | 20 | 10 | 10.4 | 10.4 | 10.4 | 0.28 | 0.32 | 0.35 | 35 | 0.89 | 0 | 0 | YN0yn0yn0 | hv | 0 | -10 | 10 | 1.2
63/25/38 MVA 110/10/10 kV | 63 | 25 | 38 | 110 | 10 | 10 | 10.4 | 10.4 | 10.4 | 0.28 | 0.32 | 0.35 | 35 | 0.89 | 0 | 0 | YN0yn0yn0 | hv | 0 | -10 | 10 | 1.2

## fuse_std_types
| fuse_type | i_rated_a | t_avg | t_min | t_total | x_avg | x_min | x_total
HV 100A | HV 100A | 100 | 0 | [10.0, 3.64, 0.854, 0.281, 0.1, 0.0531, 0.022, 0.01] | [10.0, 4.267, 1.21, 0.403, 0.1, 0.058, 0.022, 0.01] | 0 | [300.0, 350.0, 450.0, 550.0, 700.0, 850.0, 1200.0, 1752.0] | [600.0, 700.0, 900.0, 1150.0, 1665.0, 2000.0, 3000.0, 4313.0]
HV 10A | HV 10A | 10 | 0 | [10.0, 1675.0, 0.344, 0.156, 0.1, 0.0417, 0.0171, 0.01] | [10.0, 1.3, 0.3, 0.155, 0.1, 0.0555, 0.023, 0.01] | 0 | [30.0, 32.0, 35.0, 37.0, 39.0, 50.0, 70.0, 88.0] | [60.0, 70.0, 80.0, 87.0, 94.0, 110.0, 150.0, 216.0]
HV 125A | HV 125A | 125 | 0 | [10.0, 1.82, 0.344, 0.1, 0.0467, 0.0269, 0.01] | [10.0, 2.478, 0.426, 0.1, 0.0427, 0.0211, 0.01] | 0 | [375.0, 500.0, 700.0, 925.0, 1200.0, 1500.0, 2341.0] | [750.0, 1000.0, 1500.0, 2200.0, 3000.0, 4000.0, 5765.0]
HV 160A | HV 160A | 160 | 0 | [10.0, 4.15, 1.03, 0.198, 0.1, 0.051, 0.0172, 0.01] | [10.0, 2.3, 0.734, 0.274, 0.1, 0.046, 0.0177, 0.01] | 0 | [480.0, 550.0, 700.0, 1000.0, 1260.0, 1600.0, 2500.0, 3227.0] | [960.0, 1300.0, 1700.0, 2200.0, 2996.0, 4000.0, 6000.0, 7946.0]
HV 16A | HV 16A | 16 | 0 | [10.0, 0.352, 0.164, 0.1, 0.0649, 0.0342, 0.01] | [10.0, 2.34, 0.722, 0.181, 0.1, 0.055, 0.0296, 0.01] | 0 | [48.0, 60.0, 65.0, 71.0, 80.0, 100.0, 162.0] | [96.0, 110.0, 125.0, 150.0, 168.0, 200.0, 250.0, 398.0]
HV 200A | HV 200A | 200 | 0 | [10.0, 4.267, 1.21, 0.403, 0.1, 0.058, 0.022, 0.01] | [10.0, 3.73, 1.654, 0.328, 0.1, 0.0531, 0.019, 0.01] | 0 | [600.0, 700.0, 900.0, 1150.0, 1665.0, 2000.0, 3000.0, 4313.0] | [1200.0, 1500.0, 1800.0, 2700.0, 3960.0, 5000.0, 7500.0, 10620.0]
HV 20A | HV 20A | 20 | 0 | [10.0, 1.3, 0.3, 0.155, 0.1, 0.0555, 0.023, 0.01] | [10.0, 1.3, 0.161, 0.1, 0.0611, 0.0399, 0.0141, 0.01] | 0 | [60.0, 70.0, 80.0, 87.0, 94.0, 110.0, 150.0, 216.0] | [120.0, 150.0, 200.0, 223.0, 260.0, 300.0, 450.0, 532.0]
HV 25A | HV 25A | 25 | 0 | [10.0, 2.512, 0.833, 0.299, 0.1, 0.0372, 0.0223, 0.01] | [10.0, 3.125, 0.597, 0.198, 0.1, 0.0378, 0.022, 0.01] | 0 | [75.0, 82.0, 90.0, 100.0, 124.0, 170.0, 200.0, 289.0] | [150.0, 170.0, 210.0, 250.0, 294.0, 400.0, 500.0, 711.0]
HV 31.5A | HV 31.5A | 31.5 | 0 | [10.0, 2.34, 0.722, 0.181, 0.1, 0.055, 0.0296, 0.01] | [10.0, 2.84, 0.368, 0.164, 0.1, 0.0621, 0.0378, 0.0195, 0.01] | 0 | [95.0, 110.0, 125.0, 150.0, 165.0, 200.0, 250.0, 390.0] | [189.0, 220.0, 300.0, 350.0, 393.0, 450.0, 530.0, 700.0, 960.0]
HV 40A | HV 40A | 40 | 0 | [10.0, 1.3, 0.161, 0.1, 0.0611, 0.0399, 0.0141, 0.01] | [10.0, 2.05, 0.369, 0.198, 0.1, 0.051, 0.0298, 0.01] | 0 | [120.0, 150.0, 200.0, 223.0, 260.0, 300.0, 450.0, 532.0] | [240.0, 300.0, 400.0, 450.0, 530.0, 650.0, 800.0, 1311.0]
HV 50A | HV 50A | 50 | 0 | [10.0, 3.215, 0.597, 0.198, 0.1, 0.0378, 0.022, 0.01] | [10.0, 3.64, 0.854, 0.281, 0.1, 0.0531, 0.022, 0.01] | 0 | [150.0, 170.0, 210.0, 250.0, 294.0, 400.0, 500.0, 711.0] | [300.0, 350.0, 450.0, 550.0, 700.0, 850.0, 1200.0, 1752.0]
HV 6.3A | HV 6.3A | 6.3 | 0 | [10.0, 1.39, 0.344, 0.168, 0.1, 0.056, 0.0263, 0.01] | [10.0, 1.711, 0.516, 0.198, 0.1, 0.0634, 0.0303, 0.01] | 0 | [19.0, 19.5, 20.4, 20.8, 22.0, 25.0, 32.0, 48.0] | [38.0, 40.0, 43.0, 48.0, 53.0, 60.0, 75.0, 118.0]
HV 63A | HV 63A | 63 | 0 | [10.0, 2.84, 0.368, 0.164, 0.1, 0.0621, 0.0378, 0.0195, 0.01] | [10.0, 1.82, 0.344, 0.1, 0.0467, 0.0269, 0.01] | 0 | [189.0, 220.0, 300.0, 350.0, 393.0, 450.0, 530.0, 700.0, 961.0] | [378.0, 500.0, 700.0, 934.0, 1200.0, 1500.0, 2366.0]
HV 80A | HV 80A | 80 | 0 | [10.0, 2.05, 0.369, 0.198, 0.1, 0.051, 0.0298, 0.01] | [10.0, 4.15, 1.03, 0.198, 0.1, 0.051, 0.0172, 0.01] | 0 | [240.0, 300.0, 400.0, 450.0, 530.0, 650.0, 800.0, 1311.0] | [480.0, 550.0, 700.0, 1000.0, 1260.0, 1600.0, 2500.0, 3227.0]
Siemens NH-1-100 | Siemens NH-1-100 | 100 | [5400.0, 2000.0, 400.0, 20.0, 1.0, 0.2, 0.012, 0.004] | 0 | 0 | [150.0, 190.0, 250.0, 430.0, 900.0, 1250.0, 2700.0, 3600.0] | 0 | 0
Siemens NH-1-125 | Siemens NH-1-125 | 125 | [4800.0, 120.0, 7.0, 0.1, 0.004] | 0 | 0 | [180.0, 400.0, 740.0, 2000.0, 4250.0] | 0 | 0
Siemens NH-1-16 | Siemens NH-1-16 | 16 | [4000.0, 400.0, 2.0, 0.1, 0.04, 0.01] | 0 | 0 | [26.0, 35.0, 75.0, 150.0, 200.0, 300.0] | 0 | 0
Siemens NH-1-160 | Siemens NH-1-160 | 160 | [4800.0, 120.0, 7.0, 0.1, 0.004] | 0 | 0 | [210.0, 500.0, 900.0, 2300.0, 5000.0] | 0 | 0
Siemens NH-1-25 | Siemens NH-1-25 | 25 | [4000.0, 1000.0, 10.0, 0.2, 0.02, 0.01] | 0 | 0 | [40.0, 50.0, 100.0, 210.0, 400.0, 500.0] | 0 | 0
Siemens NH-1-50 | Siemens NH-1-50 | 50 | [4000.0, 40.0, 4.0, 1.0, 0.02, 0.01] | 0 | 0 | [86.0, 200.0, 300.0, 400.0, 1000.0, 1280.0] | 0 | 0
Siemens NH-1-63 | Siemens NH-1-63 | 63 | [4000.0, 100.0, 10.0, 2.0, 0.04, 0.01] | 0 | 0 | [100.0, 200.0, 300.0, 400.0, 1000.0, 1500.0] | 0 | 0
Siemens NH-1-80 | Siemens NH-1-80 | 80 | [4800.0, 120.0, 7.0, 0.1, 0.01] | 0 | 0 | [150.58, 250.0, 450.0, 1150.0, 2470.0] | 0 | 0
Siemens NH-2-1000 | Siemens NH-2-1000 | 1000 | [4800.0, 120.0, 7.0, 0.1, 0.004] | 0 | 0 | [1900.0, 3500.0, 8400.0, 24000.0, 52000.0] | 0 | 0
Siemens NH-2-200 | Siemens NH-2-200 | 200 | [4800.0, 120.0, 7.0, 0.1, 0.004] | 0 | 0 | [280.0, 650.0, 1200.0, 3000.0, 7000.0] | 0 | 0
Siemens NH-2-224 | Siemens NH-2-224 | 224 | [4800.0, 120.0, 7.0, 0.2, 0.04, 0.004] | 0 | 0 | [400.0, 750.0, 1453.0, 3025.0, 4315.0, 7600.0] | 0 | 0
Siemens NH-2-250 | Siemens NH-2-250 | 250 | [4800.0, 120.0, 7.0, 0.1, 0.004] | 0 | 0 | [450.0, 800.0, 1650.0, 4000.0, 8500.0] | 0 | 0
Siemens NH-2-315 | Siemens NH-2-315 | 315 | [4800.0, 120.0, 7.0, 0.1, 0.004] | 0 | 0 | [550.0, 920.0, 1900.0, 5000.0, 11000.0] | 0 | 0
Siemens NH-2-355 | Siemens NH-2-355 | 355 | [4800.0, 120.0, 6.0, 0.1, 0.004] | 0 | 0 | [650.0, 1116.27, 2350.0, 5840.0, 12790.0] | 0 | 0
Siemens NH-2-400 | Siemens NH-2-400 | 400 | [4800.0, 120.0, 7.0, 0.1, 0.004] | 0 | 0 | [720.0, 1350.0, 2800.0, 6500.0, 15000.0] | 0 | 0
Siemens NH-2-425 | Siemens NH-2-425 | 425 | [4800.0, 120.0, 7.0, 0.1, 0.004] | 0 | 0 | [850.0, 1500.0, 3050.0, 7500.0, 16500.0] | 0 | 0
Siemens NH-2-630 | Siemens NH-2-630 | 630 | [4800.0, 120.0, 7.0, 0.1, 0.004] | 0 | 0 | [1200.0, 2000.0, 4800.0, 12000.0, 26000.0] | 0 | 0

## res_bus
| vm_pu | va_degree | p_mw | q_mvar
0 | 0.97692 | -0.44384 | 0.0056793 | 0.0014234
1 | 0.97795 | -0.4237 | 0 | 0
2 | 0.97621 | -0.45782 | 0 | 0
3 | 0.97692 | -0.44379 | 0.0036468 | 0.00091397
4 | 0.97872 | -0.40854 | 0 | 0
5 | 0.97599 | -0.46212 | 0.001038 | 0.00026015
6 | 0.97654 | -0.45142 | 0.00193 | 0.00048371
7 | 0.97872 | -0.40861 | 0.00030614 | 7.6727e-05
8 | 0.9817 | -0.35046 | 0 | 0
9 | 0.97577 | -0.46656 | 0.00091304 | 0.00022883
10 | 0.97596 | -0.46281 | 0.0013621 | 0.00034137
11 | 0.98231 | -0.33853 | 0.0011388 | 0.0002854
12 | 0.98255 | -0.33399 | 0.0031294 | 0.0007843
13 | 0.98188 | -0.347 | 0 | 0
14 | 0.98491 | -0.28814 | 0 | 0
15 | 0.98184 | -0.34774 | 0.0023268 | 0.00058314
16 | 0.98165 | -0.35139 | 0.0029188 | 0.00073151
17 | 0.98454 | -0.29548 | 0.0045344 | 0.0011364
18 | 0.98467 | -0.29292 | 0 | 0
19 | 0.97549 | -0.47199 | 0 | 0
20 | 0.97556 | -0.47068 | 0 | 0
21 | 0.97524 | -0.477 | 0.003528 | 0.0008842
22 | 0.97491 | -0.48345 | 0.002614 | 0.00065513
23 | 0.97187 | -0.54351 | 0.0013363 | 0.0003349
24 | 0.97194 | -0.54218 | 0 | 0
25 | 0.97186 | -0.54377 | 0 | 0
26 | 0.97216 | -0.53781 | 0 | 0
27 | 0.97185 | -0.54395 | 0.00058286 | 0.00014608
28 | 0.97225 | -0.53594 | 0.00097365 | 0.00024402
29 | 0.97481 | -0.48533 | 0.0020057 | 0.00050267
30 | 0.97443 | -0.4928 | 0.0024011 | 0.00060176
31 | 0.97529 | -0.47601 | 0.0079575 | 0.0019943
32 | 0.97534 | -0.47492 | 0.0058688 | 0.0014709
33 | 0.97468 | -0.48796 | 0.0012889 | 0.00032302
34 | 0.97458 | -0.49003 | 0.0010452 | 0.00026196
35 | 0.97455 | -0.49052 | 0.0050177 | 0.0012575
36 | 0.97473 | -0.48697 | 0.00087742 | 0.0002199
37 | 0.97454 | -0.4908 | 0.0035617 | 0.00089266
38 | 0.9745 | -0.49144 | 0 | 0
39 | 0.99263 | -0.13996 | 0.0014573 | 0.00036523
40 | 0.99258 | -0.14091 | 0.010503 | 0.0026324
41 | 0.99301 | -0.13259 | 0 | 0
42 | 0.99782 | -0.041365 | 0 | 0
43 | 0.98803 | -0.22793 | 0.0021418 | 0.00053679
44 | 0.99354 | -0.12361 | 0.038987 | 0.009771
45 | 1 | 0 | -0.20887 | -0.052908
46 | 0.98734 | -0.24121 | 0 | 0
47 | 0.98474 | -0.29142 | 0.0024415 | 0.00061189
48 | 0.98484 | -0.28954 | 0 | 0
49 | 0.98483 | -0.28981 | 0.0005781 | 0.00014488
50 | 0.98477 | -0.29089 | 0.0027425 | 0.00068735
51 | 0.99854 | -0.028093 | 0.0012371 | 0.00031005
52 | 0.9989 | -0.021053 | 0.0021141 | 0.00052986
53 | 0.99815 | -0.035582 | 0.01277 | 0.0032004
54 | 1 | -4.1807e-05 | 0.0011157 | 0.00027961
55 | 0.99815 | -0.035583 | 0.0012631 | 0.00031656
56 | 0.99808 | -0.036953 | 0.0021846 | 0.00054752
57 | 0.99806 | -0.03737 | 0.00097083 | 0.00024331
58 | 0.98936 | -0.2047 | 0.0092556 | 0.0023197
59 | 0.98959 | -0.20019 | 0.0033989 | 0.00085185
60 | 0.98927 | -0.2064 | 0 | 0
61 | 0.9902 | -0.18838 | 0.0032121 | 0.00080502
62 | 0.98919 | -0.20784 | 0.0017003 | 0.00042613
63 | 0.98924 | -0.20704 | 0.0025857 | 0.00064803
64 | 0.99137 | -0.16556 | 0 | 0
65 | 0.99136 | -0.16579 | 0.0026389 | 0.00066137
66 | 0.99257 | -0.1425 | 0.0041241 | 0.0010336
67 | 0.97297 | -0.5218 | 0.0015152 | 0.00037974
68 | 0.97331 | -0.51504 | 0.0013761 | 0.00034489
69 | 0.97286 | -0.52397 | 0 | 0
70 | 0.97363 | -0.50873 | 0.0013967 | 0.00035004
71 | 0.97253 | -0.53047 | 0.0014338 | 0.00035934
72 | 0.97396 | -0.50219 | 0.0027523 | 0.00068978
73 | 0.97236 | -0.53381 | 0.0043029 | 0.0010784
74 | 0.97444 | -0.49271 | 0 | 0
75 | 0.97428 | -0.4958 | 0.0024768 | 0.00062074
76 | 0.99286 | -0.13686 | 0.013912 | 0.0034866
77 | 0.99998 | 149.9956 | 0 | 0

## res_line
| p_from_mw | q_from_mvar | p_to_mw | q_to_mvar | pl_mw | ql_mvar | i_from_ka | i_to_ka | i_ka | vm_from_pu | va_from_degree | vm_to_pu | va_to_degree | loading_percent
0 | -0.021479 | -0.0053902 | 0.0215 | 0.0054028 | 2.0648e-05 | 1.257e-05 | 0.032719 | 0.032719 | 0.032719 | 0.97692 | -0.44384 | 0.97795 | -0.4237 | 8.9888
1 | 0.0158 | 0.0039668 | -0.01579 | -0.0039607 | 1.053e-05 | 6.1326e-06 | 0.024069 | 0.024069 | 0.024069 | 0.97692 | -0.44384 | 0.97621 | -0.45782 | 6.6124
2 | 0.047585 | 0.011974 | -0.04754 | -0.011947 | 4.5644e-05 | 2.6595e-05 | 0.072421 | 0.072422 | 0.072422 | 0.97795 | -0.4237 | 0.97692 | -0.44379 | 6.6321
3 | -0.069085 | -0.017376 | 0.069135 | 0.017407 | 5.0086e-05 | 3.069e-05 | 0.10514 | 0.10514 | 0.10514 | 0.97795 | -0.4237 | 0.97872 | -0.40854 | 9.6282
4 | 0.01579 | 0.0039607 | -0.015786 | -0.0039588 | 3.2399e-06 | 1.8871e-06 | 0.024069 | 0.024069 | 0.024069 | 0.97621 | -0.45782 | 0.97599 | -0.46212 | 6.6124
5 | 0.043893 | 0.011033 | -0.043877 | -0.011024 | 1.5971e-05 | 9.1485e-06 | 0.066868 | 0.066868 | 0.066868 | 0.97692 | -0.44379 | 0.97654 | -0.45142 | 6.1234
6 | 0.00030615 | 7.6566e-05 | -0.00030614 | -7.6727e-05 | 1.0476e-09 | -1.6139e-07 | 0.0004654 | 0.00046545 | 0.00046545 | 0.97872 | -0.40854 | 0.97872 | -0.40861 | 0.12787
7 | -0.069442 | -0.017484 | 0.069635 | 0.017602 | 0.00019337 | 0.00011851 | 0.10561 | 0.1056 | 0.10561 | 0.97872 | -0.40854 | 0.9817 | -0.35046 | 9.6708
8 | 0.014748 | 0.0036987 | -0.014745 | -0.0036969 | 3.1174e-06 | 1.7897e-06 | 0.022486 | 0.022487 | 0.022487 | 0.97599 | -0.46212 | 0.97577 | -0.46656 | 6.1776
9 | 0.041947 | 0.01054 | -0.041924 | -0.010526 | 2.2805e-05 | 1.3851e-05 | 0.063927 | 0.063927 | 0.063927 | 0.97654 | -0.45142 | 0.97596 | -0.46281 | 8.7812
10 | 0.0029189 | 0.00073137 | -0.0029188 | -0.00073151 | 1.3027e-07 | -1.41e-07 | 0.0044243 | 0.0044244 | 0.0044244 | 0.9817 | -0.35046 | 0.98165 | -0.35139 | 1.2155
11 | -0.072554 | -0.018334 | 0.072566 | 0.018341 | 1.2036e-05 | 7.4016e-06 | 0.11003 | 0.11003 | 0.11003 | 0.9817 | -0.35046 | 0.98188 | -0.347 | 10.0758
12 | 0.013832 | 0.003468 | -0.013829 | -0.003466 | 3.5798e-06 | 2.0232e-06 | 0.021094 | 0.021094 | 0.021094 | 0.97577 | -0.46656 | 0.97549 | -0.47199 | 5.7951
13 | 0.040562 | 0.010185 | -0.040547 | -0.010175 | 1.5216e-05 | 9.606e-06 | 0.061851 | 0.061851 | 0.061851 | 0.97596 | -0.46281 | 0.97556 | -0.47068 | 16.9919
14 | -0.076062 | -0.019228 | 0.076078 | 0.019238 | 1.6542e-05 | 1.0209e-05 | 0.11528 | 0.11528 | 0.11528 | 0.98231 | -0.33853 | 0.98255 | -0.33399 | 10.5566
15 | 0.074923 | 0.018943 | -0.074893 | -0.018924 | 3.0425e-05 | 1.8755e-05 | 0.11355 | 0.11355 | 0.11355 | 0.98231 | -0.33853 | 0.98188 | -0.347 | 10.3987
16 | -0.079208 | -0.020023 | 0.079382 | 0.020131 | 0.00017458 | 0.00010804 | 0.12002 | 0.12002 | 0.12002 | 0.98255 | -0.33399 | 0.98491 | -0.28814 | 10.9906
17 | 0.0023269 | 0.00058297 | -0.0023268 | -0.00058314 | 8.2899e-08 | -1.7179e-07 | 0.0035262 | 0.0035263 | 0.0035263 | 0.98188 | -0.347 | 0.98184 | -0.34774 | 0.96877
18 | -0.089681 | -0.022711 | 0.089884 | 0.022837 | 0.00020257 | 0.00012627 | 0.13558 | 0.13557 | 0.13558 | 0.98491 | -0.28814 | 0.98734 | -0.24121 | 12.4154
19 | 0.0069779 | 0.0017486 | -0.0069768 | -0.0017483 | 1.0925e-06 | 3.6565e-07 | 0.010542 | 0.010542 | 0.010542 | 0.98491 | -0.28814 | 0.98474 | -0.29142 | 2.8962
20 | 0.0033211 | 0.00083186 | -0.0033208 | -0.00083201 | 2.2152e-07 | -1.5684e-07 | 0.0050173 | 0.0050174 | 0.0050174 | 0.98491 | -0.28814 | 0.98484 | -0.28954 | 1.3784
21 | -0.0045344 | -0.0011364 | 0.004535 | 0.0011364 | 5.5228e-07 | -4.5352e-08 | 0.0068533 | 0.0068532 | 0.0068533 | 0.98454 | -0.29548 | 0.98467 | -0.29292 | 1.8828
22 | -0.004535 | -0.0011364 | 0.0045353 | 0.0011364 | 3.2344e-07 | -2.6617e-08 | 0.0068532 | 0.0068531 | 0.0068532 | 0.98467 | -0.29292 | 0.98474 | -0.29142 | 1.8827
23 | 0.007959 | 0.001995 | -0.0079575 | -0.0019943 | 1.5246e-06 | 6.3148e-07 | 0.012141 | 0.012141 | 0.012141 | 0.97549 | -0.47199 | 0.97529 | -0.47601 | 3.3354
24 | 0.0058696 | 0.001471 | -0.0058688 | -0.0014709 | 8.1776e-07 | 1.8382e-07 | 0.0089535 | 0.0089536 | 0.0089536 | 0.97549 | -0.47199 | 0.97534 | -0.47492 | 2.4598
25 | 0.019818 | 0.0049701 | -0.019812 | -0.0049665 | 5.9707e-06 | 3.6038e-06 | 0.030229 | 0.030229 | 0.030229 | 0.97556 | -0.47068 | 0.97524 | -0.477 | 8.3047
26 | 0.020729 | 0.0052054 | -0.020716 | -0.0051977 | 1.2617e-05 | 7.655e-06 | 0.031622 | 0.031622 | 0.031622 | 0.97556 | -0.47068 | 0.97491 | -0.48345 | 8.6873
27 | 0.016284 | 0.0040823 | -0.016277 | -0.0040785 | 6.462e-06 | 3.7876e-06 | 0.024846 | 0.024846 | 0.024846 | 0.97524 | -0.477 | 0.97481 | -0.48533 | 6.8259
28 | 0.018102 | 0.0045426 | -0.018094 | -0.0045378 | 8.0675e-06 | 4.812e-06 | 0.027632 | 0.027632 | 0.027632 | 0.97491 | -0.48345 | 0.97443 | -0.4928 | 7.5912
29 | -0.0019192 | -0.00048048 | 0.0019193 | 0.00048009 | 1.2103e-07 | -3.8587e-07 | 0.0029382 | 0.002938 | 0.0029382 | 0.97187 | -0.54351 | 0.97194 | -0.54218 | 0.8072
30 | 0.00058287 | 0.00014557 | -0.00058286 | -0.00014587 | 7.3749e-09 | -3.0135e-07 | 0.00089224 | 0.00089235 | 0.00089235 | 0.97187 | -0.54351 | 0.97186 | -0.54377 | 0.24515
31 | -0.0019193 | -0.00048009 | 0.0019197 | 0.00047882 | 3.9856e-07 | -1.2715e-06 | 0.002938 | 0.0029375 | 0.002938 | 0.97194 | -0.54218 | 0.97216 | -0.53781 | 0.80715
32 | 0.00058286 | 0.00014587 | -0.00058286 | -0.00014608 | 5.0086e-09 | -2.0461e-07 | 0.00089235 | 0.00089243 | 0.00089243 | 0.97186 | -0.54377 | 0.97185 | -0.54395 | 0.24517
33 | -0.0019197 | -0.00047882 | 0.0019198 | 0.00047827 | 1.7037e-07 | -5.4391e-07 | 0.0029375 | 0.0029373 | 0.0029375 | 0.97216 | -0.53781 | 0.97225 | -0.53594 | 0.807
34 | -0.0028935 | -0.00072229 | 0.0028938 | 0.00072199 | 2.9342e-07 | -3.0731e-07 | 0.0044274 | 0.0044272 | 0.0044274 | 0.97225 | -0.53594 | 0.97236 | -0.53381 | 1.2163
35 | 0.0069182 | 0.0017328 | -0.0069176 | -0.0017326 | 5.39e-07 | 1.8429e-07 | 0.01056 | 0.01056 | 0.01056 | 0.97481 | -0.48533 | 0.97473 | -0.48697 | 2.9011
36 | 0.0073534 | 0.001843 | -0.0073525 | -0.0018427 | 9.1957e-07 | 3.4592e-07 | 0.011225 | 0.011225 | 0.011225 | 0.97481 | -0.48533 | 0.97468 | -0.48796 | 3.0837
37 | 0.015693 | 0.003936 | -0.015686 | -0.0039319 | 7.0276e-06 | 4.0914e-06 | 0.023966 | 0.023966 | 0.023966 | 0.97443 | -0.4928 | 0.97396 | -0.50219 | 6.584
38 | 0.0060636 | 0.0015197 | -0.006063 | -0.0015195 | 5.9802e-07 | 1.5082e-07 | 0.0092571 | 0.0092572 | 0.0092572 | 0.97468 | -0.48796 | 0.97458 | -0.49003 | 2.5432
39 | 0.0050178 | 0.0012576 | -0.0050177 | -0.0012575 | 1.1737e-07 | 8.6733e-09 | 0.0076613 | 0.0076613 | 0.0076613 | 0.97458 | -0.49003 | 0.97455 | -0.49052 | 2.1048
40 | 0.0060402 | 0.0015127 | -0.0060391 | -0.0015124 | 1.1e-06 | 2.7403e-07 | 0.0092205 | 0.0092207 | 0.0092207 | 0.97473 | -0.48697 | 0.97454 | -0.4908 | 2.5332
41 | 0.0024774 | 0.00061975 | -0.0024773 | -0.00061988 | 7.6181e-08 | -1.2817e-07 | 0.0037823 | 0.0037824 | 0.0037824 | 0.97454 | -0.4908 | 0.9745 | -0.49144 | 1.0391
42 | 0.0024773 | 0.00061988 | -0.0024772 | -0.00062013 | 1.4985e-07 | -2.5206e-07 | 0.0037824 | 0.0037825 | 0.0037825 | 0.9745 | -0.49144 | 0.97444 | -0.49271 | 1.0391
43 | 0.010504 | 0.0026326 | -0.010503 | -0.0026324 | 4.767e-07 | 2.3882e-07 | 0.015746 | 0.015746 | 0.015746 | 0.99263 | -0.13996 | 0.99258 | -0.14091 | 4.3258
44 | -0.011961 | -0.0029979 | 0.011965 | 0.0030001 | 4.2003e-06 | 2.2377e-06 | 0.017931 | 0.01793 | 0.017931 | 0.99263 | -0.13996 | 0.99301 | -0.13259 | 4.926
45 | -0.10447 | -0.026675 | 0.10494 | 0.026966 | 0.0004628 | 0.00029031 | 0.15673 | 0.15673 | 0.15673 | 0.99301 | -0.13259 | 0.99782 | -0.041365 | 14.3523
46 | 0.092508 | 0.023675 | -0.092083 | -0.02341 | 0.00042494 | 0.00026515 | 0.1388 | 0.1388 | 0.1388 | 0.99301 | -0.13259 | 0.98803 | -0.22793 | 12.7106
47 | 0.080222 | 0.02026 | -0.079907 | -0.020059 | 0.00031481 | 0.00020072 | 0.11969 | 0.11969 | 0.11969 | 0.99782 | -0.041365 | 0.99354 | -0.12361 | 32.8812
48 | -0.18516 | -0.047226 | 0.18553 | 0.047461 | 0.00037065 | 0.00023569 | 0.27641 | 0.27641 | 0.27641 | 0.99782 | -0.041365 | 1 | 0 | 25.3125
49 | 0.089941 | 0.022873 | -0.089884 | -0.022837 | 5.7535e-05 | 3.5861e-05 | 0.13557 | 0.13557 | 0.13557 | 0.98803 | -0.22793 | 0.98734 | -0.24121 | 12.4153
50 | 0.040921 | 0.010288 | -0.040895 | -0.010272 | 2.5877e-05 | 1.6324e-05 | 0.061298 | 0.061298 | 0.061298 | 0.99354 | -0.12361 | 0.99286 | -0.13686 | 16.8401
51 | 0.021689 | 0.0054466 | -0.021689 | -0.0054465 | 4.3262e-08 | 2.6234e-08 | 0.032277 | 0.032277 | 0.032277 | 1 | 0 | 1 | -4.1807e-05 | 8.8673
52 | 0.0033208 | 0.00083201 | -0.0033208 | -0.00083204 | 4.3797e-08 | -3.1001e-08 | 0.0050174 | 0.0050174 | 0.0050174 | 0.98484 | -0.28954 | 0.98483 | -0.28981 | 1.3784
53 | 0.0027427 | 0.00068716 | -0.0027425 | -0.00068735 | 1.4015e-07 | -1.8721e-07 | 0.004144 | 0.0041441 | 0.0041441 | 0.98483 | -0.28981 | 0.98477 | -0.29089 | 1.1385
54 | -0.018432 | -0.004621 | 0.018438 | 0.0046247 | 6.1853e-06 | 3.6725e-06 | 0.027468 | 0.027468 | 0.027468 | 0.99854 | -0.028093 | 0.9989 | -0.021053 | 7.5461
55 | 0.017195 | 0.0043109 | -0.017189 | -0.0043073 | 6.134e-06 | 3.6e-06 | 0.025624 | 0.025624 | 0.025624 | 0.99854 | -0.028093 | 0.99815 | -0.035582 | 7.0396
56 | -0.020552 | -0.0051545 | 0.020573 | 0.0051669 | 2.0604e-05 | 1.2418e-05 | 0.030617 | 0.030617 | 0.030617 | 0.9989 | -0.021053 | 1 | -4.1807e-05 | 8.4112
57 | 0.0044188 | 0.0011069 | -0.0044188 | -0.0011069 | 2.097e-10 | -4.0023e-11 | 0.0065872 | 0.0065872 | 0.0065872 | 0.99815 | -0.035582 | 0.99815 | -0.035583 | 1.8097
58 | 0.0031557 | 0.00079033 | -0.0031555 | -0.00079052 | 2.059e-07 | -1.9249e-07 | 0.0047042 | 0.0047043 | 0.0047043 | 0.99815 | -0.035583 | 0.99808 | -0.036953 | 1.2924
59 | 0.00097085 | 0.000243 | -0.00097083 | -0.00024331 | 1.9299e-08 | -3.0871e-07 | 0.0014473 | 0.0014474 | 0.0014474 | 0.99808 | -0.036953 | 0.99806 | -0.03737 | 0.39764
60 | -0.013542 | -0.0033931 | 0.013545 | 0.0033947 | 2.9091e-06 | 1.6216e-06 | 0.020367 | 0.020367 | 0.020367 | 0.98936 | -0.2047 | 0.98959 | -0.20019 | 5.5954
61 | 0.0042865 | 0.0010734 | -0.0042861 | -0.0010735 | 3.4641e-07 | -6.3697e-08 | 0.0064467 | 0.0064468 | 0.0064468 | 0.98936 | -0.2047 | 0.98927 | -0.2064 | 1.7711
62 | -0.016944 | -0.0042466 | 0.016953 | 0.0042522 | 9.543e-06 | 5.6036e-06 | 0.025478 | 0.025478 | 0.025478 | 0.98959 | -0.20019 | 0.9902 | -0.18838 | 6.9995
63 | 0.0017004 | 0.0004256 | -0.0017003 | -0.00042613 | 1.1636e-07 | -5.3452e-07 | 0.0025575 | 0.0025577 | 0.0025577 | 0.98927 | -0.2064 | 0.98919 | -0.20784 | 0.70266
64 | 0.0025857 | 0.0006479 | -0.0025857 | -0.00064803 | 7.8617e-08 | -1.2762e-07 | 0.0038893 | 0.0038894 | 0.0038894 | 0.98927 | -0.2064 | 0.98924 | -0.20704 | 1.0685
65 | -0.020166 | -0.0050572 | 0.020188 | 0.0050704 | 2.1959e-05 | 1.3233e-05 | 0.030305 | 0.030305 | 0.030305 | 0.9902 | -0.18838 | 0.99137 | -0.16556 | 8.3255
66 | 0.0026389 | 0.00066133 | -0.0026389 | -0.00066137 | 2.9274e-08 | -4.542e-08 | 0.0039609 | 0.003961 | 0.003961 | 0.99137 | -0.16556 | 0.99136 | -0.16579 | 1.0882
67 | -0.022826 | -0.0057318 | 0.022852 | 0.0057471 | 2.5142e-05 | 1.5354e-05 | 0.034266 | 0.034265 | 0.034266 | 0.99137 | -0.16556 | 0.99257 | -0.1425 | 9.4136
68 | -0.026976 | -0.0067807 | 0.026983 | 0.0067852 | 7.2623e-06 | 4.4948e-06 | 0.040448 | 0.040448 | 0.040448 | 0.99257 | -0.1425 | 0.99286 | -0.13686 | 11.1121
69 | -0.01015 | -0.0025415 | 0.010154 | 0.0025432 | 3.2661e-06 | 1.6412e-06 | 0.015523 | 0.015523 | 0.015523 | 0.97297 | -0.5218 | 0.97331 | -0.51504 | 4.2645
70 | 0.0086352 | 0.0021618 | -0.0086343 | -0.0021614 | 8.9423e-07 | 4.025e-07 | 0.013205 | 0.013206 | 0.013206 | 0.97297 | -0.5218 | 0.97286 | -0.52397 | 3.6279
71 | -0.01153 | -0.002888 | 0.011533 | 0.0028899 | 3.4666e-06 | 1.8487e-06 | 0.017626 | 0.017626 | 0.017626 | 0.97331 | -0.51504 | 0.97363 | -0.50873 | 4.8424
72 | 0.0086343 | 0.0021614 | -0.0086316 | -0.0021602 | 2.6693e-06 | 1.2017e-06 | 0.013206 | 0.013206 | 0.013206 | 0.97286 | -0.52397 | 0.97253 | -0.53047 | 3.6279
73 | -0.01293 | -0.0032399 | 0.012934 | 0.0032422 | 4.0249e-06 | 2.234e-06 | 0.019761 | 0.019761 | 0.019761 | 0.97363 | -0.50873 | 0.97396 | -0.50219 | 5.4288
74 | 0.0071979 | 0.0018008 | -0.0071967 | -0.0018004 | 1.1426e-06 | 4.1954e-07 | 0.011012 | 0.011012 | 0.011012 | 0.97253 | -0.53047 | 0.97236 | -0.53381 | 3.0253
75 | 0.0024772 | 0.00062013 | -0.0024768 | -0.00062074 | 3.6423e-07 | -6.1238e-07 | 0.0037825 | 0.0037828 | 0.0037828 | 0.97444 | -0.49271 | 0.97428 | -0.4958 | 1.0392

## res_trafo
| p_hv_mw | q_hv_mvar | p_lv_mw | q_lv_mvar | pl_mw | ql_mvar | i_hv_ka | i_lv_ka | vm_hv_pu | va_hv_degree | vm_lv_pu | va_lv_degree | loading_percent
0 | -1.2729e-15 | -1.3162e-15 | 0.00165 | 1.2699e-07 | 0.00165 | 1.2699e-07 | 5.2857e-17 | 0.0023815 | 0.99998 | 149.9956 | 1 | 0 | 0.2619

## res_ext_grid
| p_mw | q_mvar
0 | 0.25233 | 0.0638

## res_load
| p_mw | q_mvar
0 | 0.0056793 | 0.0014234
1 | 0.0036468 | 0.00091397
2 | 0.001038 | 0.00026015
3 | 0.00193 | 0.00048371
4 | 0.00030614 | 7.6727e-05
5 | 0.00091304 | 0.00022883
6 | 0.0013621 | 0.00034137
7 | 0.0011388 | 0.0002854
8 | 0.0031294 | 0.0007843
9 | 0.0023268 | 0.00058314
10 | 0.0029188 | 0.00073151
11 | 0.0045344 | 0.0011364
12 | 0.003528 | 0.0008842
13 | 0.002614 | 0.00065513
14 | 0.0013363 | 0.0003349
15 | 0.00058286 | 0.00014608
16 | 0.00097365 | 0.00024402
17 | 0.0020057 | 0.00050267
18 | 0.0024011 | 0.00060176
19 | 0.0079575 | 0.0019943
20 | 0.0058688 | 0.0014709
21 | 0.0012889 | 0.00032302
22 | 0.0010452 | 0.00026196
23 | 0.0050177 | 0.0012575
24 | 0.00087742 | 0.0002199
25 | 0.0035617 | 0.00089266
26 | 0.0014573 | 0.00036523
27 | 0.010503 | 0.0026324
28 | 0.0021418 | 0.00053679
29 | 0.038987 | 0.009771
30 | 0.043461 | 0.010892
31 | 0.0024415 | 0.00061189
32 | 0.0005781 | 0.00014488
33 | 0.0027425 | 0.00068735
34 | 0.0012371 | 0.00031005
35 | 0.0021141 | 0.00052986
36 | 0.01277 | 0.0032004
37 | 0.0011157 | 0.00027961
38 | 0.0012631 | 0.00031656
39 | 0.0021846 | 0.00054752
40 | 0.00097083 | 0.00024331
41 | 0.0092556 | 0.0023197
42 | 0.0033989 | 0.00085185
43 | 0.0032121 | 0.00080502
44 | 0.0017003 | 0.00042613
45 | 0.0025857 | 0.00064803
46 | 0.0026389 | 0.00066137
47 | 0.0041241 | 0.0010336
48 | 0.0015152 | 0.00037974
49 | 0.0013761 | 0.00034489
50 | 0.0013967 | 0.00035004
51 | 0.0014338 | 0.00035934
52 | 0.0027523 | 0.00068978
53 | 0.0043029 | 0.0010784
54 | 0.0024768 | 0.00062074
55 | 0.013912 | 0.0034866

## dtypes
| element | column | dtype
0 | bus | name | object
1 | bus | vn_kv | float64
2 | bus | type | object
3 | bus | zone | object
4 | bus | in_service | bool
5 | load | name | object
6 | load | bus | uint32
7 | load | p_mw | float64
8 | load | q_mvar | float64
9 | load | const_z_percent | float64
10 | load | const_i_percent | float64
11 | load | sn_mva | float64
12 | load | scaling | float64
13 | load | in_service | bool
14 | load | type | object
15 | ext_grid | name | object
16 | ext_grid | bus | uint32
17 | ext_grid | vm_pu | float64
18 | ext_grid | va_degree | float64
19 | ext_grid | slack_weight | float64
20 | ext_grid | in_service | bool
21 | line | name | object
22 | line | std_type | object
23 | line | from_bus | uint32
24 | line | to_bus | uint32
25 | line | length_km | float64
26 | line | r_ohm_per_km | float64
27 | line | x_ohm_per_km | float64
28 | line | c_nf_per_km | float64
29 | line | g_us_per_km | float64
30 | line | max_i_ka | float64
31 | line | df | float64
32 | line | parallel | uint32
33 | line | type | object
34 | line | in_service | bool
35 | trafo | name | object
36 | trafo | std_type | object
37 | trafo | hv_bus | uint32
38 | trafo | lv_bus | uint32
39 | trafo | sn_mva | float64
40 | trafo | vn_hv_kv | float64
41 | trafo | vn_lv_kv | float64
42 | trafo | vk_percent | float64
43 | trafo | vkr_percent | float64
44 | trafo | pfe_kw | float64
45 | trafo | i0_percent | float64
46 | trafo | shift_degree | float64
47 | trafo | tap_side | object
48 | trafo | tap_neutral | int32
49 | trafo | tap_min | int32
50 | trafo | tap_max | int32
51 | trafo | tap_step_percent | float64
52 | trafo | tap_step_degree | float64
53 | trafo | tap_pos | int32
54 | trafo | tap_phase_shifter | bool
55 | trafo | parallel | uint32
56 | trafo | df | float64
57 | trafo | in_service | bool
58 | line_geodata | coords | object
59 | bus_geodata | x | float64
60 | bus_geodata | y | float64
61 | bus_geodata | coords | object
62 | res_bus | vm_pu | float64
63 | res_bus | va_degree | float64
64 | res_bus | p_mw | float64
65 | res_bus | q_mvar | float64
66 | res_line | p_from_mw | float64
67 | res_line | q_from_mvar | float64
68 | res_line | p_to_mw | float64
69 | res_line | q_to_mvar | float64
70 | res_line | pl_mw | float64
71 | res_line | ql_mvar | float64
72 | res_line | i_from_ka | float64
73 | res_line | i_to_ka | float64
74 | res_line | i_ka | float64
75 | res_line | vm_from_pu | float64
76 | res_line | va_from_degree | float64
77 | res_line | vm_to_pu | float64
78 | res_line | va_to_degree | float64
79 | res_line | loading_percent | float64
80 | res_trafo | p_hv_mw | float64
81 | res_trafo | q_hv_mvar | float64
82 | res_trafo | p_lv_mw | float64
83 | res_trafo | q_lv_mvar | float64
84 | res_trafo | pl_mw | float64
85 | res_trafo | ql_mvar | float64
86 | res_trafo | i_hv_ka | float64
87 | res_trafo | i_lv_ka | float64
88 | res_trafo | vm_hv_pu | float64
89 | res_trafo | va_hv_degree | float64
90 | res_trafo | vm_lv_pu | float64
91 | res_trafo | va_lv_degree | float64
92 | res_trafo | loading_percent | float64
93 | res_ext_grid | p_mw | float64
94 | res_ext_grid | q_mvar | float64
95 | res_load | p_mw | float64
96 | res_load | q_mvar | float64

## parameters
| version | format_version | converged | OPF_converged | name | f_hz | sn_mva
0 | 2.14.6 | 2.14.0 | TRUE | FALSE |  | 50 | 1