## bus
| name | vn_kv | type | zone | in_service
0 | bus_LV_2307-4_0_5_node_0 | 0.4 | n |  | TRUE
1 | bus_LV_2307-4_0_5_node_1 | 0.4 | n |  | TRUE
2 | bus_LV_2307-4_0_5_node_2 | 0.4 | n |  | TRUE
3 | bus_LV_2307-4_0_5_node_3 | 0.4 | n |  | TRUE
4 | bus_LV_2307-4_0_5_node_4 | 0.4 | n |  | TRUE
5 | bus_LV_2307-4_0_5_node_19 | 0.4 | n |  | TRUE
6 | bus_LV_2307-4_0_5_node_144 | 0.4 | n |  | TRUE
7 | bus_LV_2307-4_0_5_node_145 | 0.4 | n |  | TRUE
8 | bus_LV_2307-4_0_5_node_68 | 0.4 | n |  | TRUE
9 | bus_LV_2307-4_0_5_node_17 | 0.4 | n |  | TRUE
10 | bus_LV_2307-4_0_5_node_142 | 0.4 | n |  | TRUE
11 | bus_LV_2307-4_0_5_node_146 | 0.4 | n |  | TRUE
12 | bus_LV_2307-4_0_5_node_5 | 0.4 | n |  | TRUE
13 | bus_LV_2307-4_0_5_node_6 | 0.4 | n |  | TRUE
14 | bus_LV_2307-4_0_5_node_7 | 0.4 | n |  | TRUE
15 | bus_LV_2307-4_0_5_node_8 | 0.4 | n |  | TRUE
16 | bus_LV_2307-4_0_5_node_9 | 0.4 | n |  | TRUE
17 | bus_LV_2307-4_0_5_node_10 | 0.4 | n |  | TRUE
18 | bus_LV_2307-4_0_5_node_21 | 0.4 | n |  | TRUE
19 | bus_LV_2307-4_0_5_node_13 | 0.4 | n |  | TRUE
20 | bus_LV_2307-4_0_5_node_29 | 0.4 | n |  | TRUE
21 | bus_LV_2307-4_0_5_node_27 | 0.4 | n |  | TRUE
22 | bus_LV_2307-4_0_5_node_26 | 0.4 | n |  | TRUE
23 | bus_LV_2307-4_0_5_node_11 | 0.4 | n |  | TRUE
24 | bus_LV_2307-4_0_5_node_28 | 0.4 | n |  | TRUE
25 | bus_LV_2307-4_0_5_node_12 | 0.4 | n |  | TRUE
26 | bus_LV_2307-4_0_5_node_14 | 0.4 | n |  | TRUE
27 | bus_LV_2307-4_0_5_node_31 | 0.4 | n |  | TRUE
28 | bus_LV_2307-4_0_5_node_33 | 0.4 | n |  | TRUE
29 | bus_LV_2307-4_0_5_node_30 | 0.4 | n |  | TRUE
30 | bus_LV_2307-4_0_5_node_41 | 0.4 | n |  | TRUE
31 | bus_LV_2307-4_0_5_node_34 | 0.4 | n |  | TRUE
32 | bus_LV_2307-4_0_5_node_32 | 0.4 | n |  | TRUE
33 | bus_LV_2307-4_0_5_node_42 | 0.4 | n |  | TRUE
34 | bus_LV_2307-4_0_5_node_23 | 0.4 | n |  | TRUE
35 | bus_LV_2307-4_0_5_node_25 | 0.4 | n |  | TRUE
36 | bus_LV_2307-4_0_5_node_22 | 0.4 | n |  | TRUE
37 | bus_LV_2307-4_0_5_node_40 | 0.4 | n |  | TRUE
38 | bus_LV_2307-4_0_5_node_15 | 0.4 | n |  | TRUE
39 | bus_LV_2307-4_0_5_node_16 | 0.4 | n |  | TRUE
40 | bus_LV_2307-4_0_5_node_18 | 0.4 | n |  | TRUE
41 | bus_LV_2307-4_0_5_node_20 | 0.4 | n |  | TRUE
42 | bus_LV_2307-4_0_5_node_38 | 0.4 | n |  | TRUE
43 | bus_LV_2307-4_0_5_node_64 | 0.4 | n |  | TRUE
44 | bus_LV_2307-4_0_5_node_37 | 0.4 | n |  | TRUE
45 | bus_LV_2307-4_0_5_node_67 | 0.4 | n |  | TRUE
46 | bus_LV_2307-4_0_5_node_65 | 0.4 | n |  | TRUE
47 | bus_LV_2307-4_0_5_node_66 | 0.4 | n |  | TRUE
48 | bus_LV_2307-4_0_5_node_39 | 0.4 | n |  | TRUE
49 | bus_LV_2307-4_0_5_node_24 | 0.4 | n |  | TRUE
50 | bus_LV_2307-4_0_5_node_137 | 0.4 | n |  | TRUE
51 | bus_LV_2307-4_0_5_node_138 | 0.4 | n |  | TRUE
52 | bus_LV_2307-4_0_5_node_136 | 0.4 | n |  | TRUE
53 | bus_LV_2307-4_0_5_node_35 | 0.4 | n |  | TRUE
54 | bus_LV_2307-4_0_5_node_36 | 0.4 | n |  | TRUE
55 | bus_LV_2307-4_0_5_node_43 | 0.4 | n |  | TRUE
56 | bus_LV_2307-4_0_5_node_44 | 0.4 | n |  | TRUE
57 | bus_LV_2307-4_0_5_node_45 | 0.4 | n |  | TRUE
58 | bus_LV_2307-4_0_5_node_46 | 0.4 | n |  | TRUE
59 | bus_LV_2307-4_0_5_node_122 | 0.4 | n |  | TRUE
60 | bus_LV_2307-4_0_5_node_47 | 0.4 | n |  | TRUE
61 | bus_LV_2307-4_0_5_node_48 | 0.4 | n |  | TRUE
62 | bus_LV_2307-4_0_5_node_56 | 0.4 | n |  | TRUE
63 | bus_LV_2307-4_0_5_node_57 | 0.4 | n |  | TRUE
64 | bus_LV_2307-4_0_5_node_120 | 0.4 | n |  | TRUE
65 | bus_LV_2307-4_0_5_node_54 | 0.4 | n |  | TRUE
66 | bus_LV_2307-4_0_5_node_89 | 0.4 | n |  | TRUE
67 | bus_LV_2307-4_0_5_node_49 | 0.4 | n |  | TRUE
68 | bus_LV_2307-4_0_5_node_50 | 0.4 | n |  | TRUE
69 | bus_LV_2307-4_0_5_node_51 | 0.4 | n |  | TRUE
70 | bus_LV_2307-4_0_5_node_53 | 0.4 | n |  | TRUE
71 | bus_LV_2307-4_0_5_node_55 | 0.4 | n |  | TRUE
72 | bus_LV_2307-4_0_5_node_52 | 0.4 | n |  | TRUE
73 | bus_LV_2307-4_0_5_node_91 | 0.4 | n |  | TRUE
74 | bus_LV_2307-4_0_5_node_93 | 0.4 | n |  | TRUE
75 | bus_LV_2307-4_0_5_node_101 | 0.4 | n |  | TRUE
76 | bus_LV_2307-4_0_5_node_102 | 0.4 | n |  | TRUE
77 | bus_LV_2307-4_0_5_node_92 | 0.4 | n |  | TRUE
78 | bus_LV_2307-4_0_5_node_75 | 0.4 | n |  | TRUE
79 | bus_LV_2307-4_0_5_node_100 | 0.4 | n |  | TRUE
80 | bus_LV_2307-4_0_5_node_103 | 0.4 | n |  | TRUE
81 | bus_LV_2307-4_0_5_node_121 | 0.4 | n |  | TRUE
82 | bus_LV_2307-4_0_5_node_90 | 0.4 | n |  | TRUE
83 | bus_LV_2307-4_0_5_node_58 | 0.4 | n |  | TRUE
84 | bus_LV_2307-4_0_5_node_59 | 0.4 | n |  | TRUE
85 | bus_LV_2307-4_0_5_node_60 | 0.4 | n |  | TRUE
86 | bus_LV_2307-4_0_5_node_61 | 0.4 | n |  | TRUE
87 | bus_LV_2307-4_0_5_node_62 | 0.4 | n |  | TRUE
88 | bus_LV_2307-4_0_5_node_63 | 0.4 | n |  | TRUE
89 | bus_LV_2307-4_0_5_node_83 | 0.4 | n |  | TRUE
90 | bus_LV_2307-4_0_5_node_126 | 0.4 | n |  | TRUE
91 | bus_LV_2307-4_0_5_node_125 | 0.4 | n |  | TRUE
92 | bus_LV_2307-4_0_5_node_113 | 0.4 | n |  | TRUE
93 | bus_LV_2307-4_0_5_node_124 | 0.4 | n |  | TRUE
94 | bus_LV_2307-4_0_5_node_81 | 0.4 | n |  | TRUE
95 | bus_LV_2307-4_0_5_node_77 | 0.4 | n |  | TRUE
96 | bus_LV_2307-4_0_5_node_105 | 0.4 | n |  | TRUE
97 | bus_LV_2307-4_0_5_node_76 | 0.4 | n |  | TRUE
98 | bus_LV_2307-4_0_5_node_104 | 0.4 | n |  | TRUE
99 | bus_LV_2307-4_0_5_node_69 | 0.4 | n |  | TRUE
100 | bus_LV_2307-4_0_5_node_70 | 0.4 | n |  | TRUE
101 | bus_LV_2307-4_0_5_node_71 | 0.4 | n |  | TRUE
102 | bus_LV_2307-4_0_5_node_79 | 0.4 | n |  | TRUE
103 | bus_LV_2307-4_0_5_node_78 | 0.4 | n |  | TRUE
104 | bus_LV_2307-4_0_5_node_72 | 0.4 | n |  | TRUE
105 | bus_LV_2307-4_0_5_node_73 | 0.4 | n |  | TRUE
106 | bus_LV_2307-4_0_5_node_74 | 0.4 | n |  | TRUE
107 | bus_LV_2307-4_0_5_node_80 | 0.4 | n |  | TRUE
108 | bus_LV_2307-4_0_5_node_82 | 0.4 | n |  | TRUE
109 | bus_LV_2307-4_0_5_node_127 | 0.4 | n |  | TRUE
110 | bus_LV_2307-4_0_5_node_84 | 0.4 | n |  | TRUE
111 | bus_LV_2307-4_0_5_node_85 | 0.4 | n |  | TRUE
112 | bus_LV_2307-4_0_5_node_86 | 0.4 | n |  | TRUE
113 | bus_LV_2307-4_0_5_node_88 | 0.4 | n |  | TRUE
114 | bus_LV_2307-4_0_5_node_87 | 0.4 | n |  | TRUE
115 | bus_LV_2307-4_0_5_node_141 | 0.4 | n |  | TRUE
116 | bus_LV_2307-4_0_5_node_96 | 0.4 | n |  | TRUE
117 | bus_LV_2307-4_0_5_node_134 | 0.4 | n |  | TRUE
118 | bus_LV_2307-4_0_5_node_118 | 0.4 | n |  | TRUE
119 | bus_LV_2307-4_0_5_node_99 | 0.4 | n |  | TRUE
120 | bus_LV_2307-4_0_5_node_135 | 0.4 | n |  | TRUE
121 | bus_LV_2307-4_0_5_node_123 | 0.4 | n |  | TRUE
122 | bus_LV_2307-4_0_5_node_94 | 0.4 | n |  | TRUE
123 | bus_LV_2307-4_0_5_node_95 | 0.4 | n |  | TRUE
124 | bus_LV_2307-4_0_5_node_97 | 0.4 | n |  | TRUE
125 | bus_LV_2307-4_0_5_node_98 | 0.4 | n |  | TRUE
126 | bus_LV_2307-4_0_5_node_106 | 0.4 | n |  | TRUE
127 | bus_LV_2307-4_0_5_node_107 | 0.4 | n |  | TRUE
128 | bus_LV_2307-4_0_5_node_119 | 0.4 | n |  | TRUE
129 | bus_LV_2307-4_0_5_node_112 | 0.4 | n |  | TRUE
130 | bus_LV_2307-4_0_5_node_108 | 0.4 | n |  | TRUE
131 | bus_LV_2307-4_0_5_node_109 | 0.4 | n |  | TRUE
132 | bus_LV_2307-4_0_5_node_110 | 0.4 | n |  | TRUE
133 | bus_LV_2307-4_0_5_node_111 | 0.4 | n |  | TRUE
134 | bus_LV_2307-4_0_5_node_129 | 0.4 | n |  | TRUE
135 | bus_LV_2307-4_0_5_node_131 | 0.4 | n |  | TRUE
136 | bus_LV_2307-4_0_5_node_114 | 0.4 | n |  | TRUE
137 | bus_LV_2307-4_0_5_node_115 | 0.4 | n |  | TRUE
138 | bus_LV_2307-4_0_5_node_116 | 0.4 | n |  | TRUE
139 | bus_LV_2307-4_0_5_node_117 | 0.4 | n |  | TRUE
140 | bus_LV_2307-4_0_5_node_132 | 0.4 | n |  | TRUE
141 | bus_LV_2307-4_0_5_node_133 | 0.4 | n |  | TRUE
142 | bus_LV_2307-4_0_5_node_130 | 0.4 | n |  | TRUE
143 | bus_LV_2307-4_0_5_node_128 | 0.4 | n |  | TRUE
144 | bus_LV_2307-4_0_5_node_139 | 0.4 | n |  | TRUE
145 | bus_LV_2307-4_0_5_node_140 | 0.4 | n |  | TRUE
146 | bus_MV_36_1_node_163 | 20 | n |  | TRUE

## load
| name | bus | p_mw | q_mvar | const_z_percent | const_i_percent | sn_mva | scaling | in_service | type
0 | LV_2307-4_0_5_load_0 | 0 | 0.0044389 | 0.0011125 | 0 | 0 |  | 1 | TRUE | wye
1 | LV_2307-4_0_5_load_1 | 1 | 0.0026843 | 0.00067275 | 0 | 0 |  | 1 | TRUE | wye
2 | LV_2307-4_0_5_load_3 | 3 | 0.0026843 | 0.00067274 | 0 | 0 |  | 1 | TRUE | wye
3 | LV_2307-4_0_5_load_145 | 7 | 0.018664 | 0.0046776 | 0 | 0 |  | 1 | TRUE | wye
4 | LV_2307-4_0_5_load_68 | 8 | 0.0015215 | 0.00038132 | 0 | 0 |  | 1 | TRUE | wye
5 | LV_2307-4_0_5_load_142 | 10 | 0.019073 | 0.0047801 | 0 | 0 |  | 1 | TRUE | wye
6 | LV_2307-4_0_5_load_146 | 11 | 0.019173 | 0.0048053 | 0 | 0 |  | 1 | TRUE | wye
7 | LV_2307-4_0_5_load_5 | 12 | 0.0054264 | 0.00136 | 0 | 0 |  | 1 | TRUE | wye
8 | LV_2307-4_0_5_load_6 | 13 | 0.0027633 | 0.00069255 | 0 | 0 |  | 1 | TRUE | wye
9 | LV_2307-4_0_5_load_7 | 14 | 0.0042473 | 0.0010645 | 0 | 0 |  | 1 | TRUE | wye
10 | LV_2307-4_0_5_load_8 | 15 | 0.0027998 | 0.0007017 | 0 | 0 |  | 1 | TRUE | wye
11 | LV_2307-4_0_5_load_9 | 16 | 0.0032693 | 0.00081936 | 0 | 0 |  | 1 | TRUE | wye
12 | LV_2307-4_0_5_load_13 | 19 | 0.0023945 | 0.00060011 | 0 | 0 |  | 1 | TRUE | wye
13 | LV_2307-4_0_5_load_27 | 21 | 0.0053264 | 0.0013349 | 0 | 0 |  | 1 | TRUE | wye
14 | LV_2307-4_0_5_load_26 | 22 | 0.0033813 | 0.00084744 | 0 | 0 |  | 1 | TRUE | wye
15 | LV_2307-4_0_5_load_11 | 23 | 0.00067172 | 0.00016835 | 0 | 0 |  | 1 | TRUE | wye
16 | LV_2307-4_0_5_load_28 | 24 | 0.0023707 | 0.00059415 | 0 | 0 |  | 1 | TRUE | wye
17 | LV_2307-4_0_5_load_12 | 25 | 0.0038052 | 0.00095367 | 0 | 0 |  | 1 | TRUE | wye
18 | LV_2307-4_0_5_load_14 | 26 | 0.0033621 | 0.00084263 | 0 | 0 |  | 1 | TRUE | wye
19 | LV_2307-4_0_5_load_31 | 27 | 0.0018867 | 0.00047284 | 0 | 0 |  | 1 | TRUE | wye
20 | LV_2307-4_0_5_load_33 | 28 | 0.0026502 | 0.00066419 | 0 | 0 |  | 1 | TRUE | wye
21 | LV_2307-4_0_5_load_30 | 29 | 0.00069937 | 0.00017528 | 0 | 0 |  | 1 | TRUE | wye
22 | LV_2307-4_0_5_load_34 | 31 | 0.0022957 | 0.00057535 | 0 | 0 |  | 1 | TRUE | wye
23 | LV_2307-4_0_5_load_32 | 32 | 0.0064916 | 0.001627 | 0 | 0 |  | 1 | TRUE | wye
24 | LV_2307-4_0_5_load_42 | 33 | 0.0017989 | 0.00045085 | 0 | 0 |  | 1 | TRUE | wye
25 | LV_2307-4_0_5_load_23 | 34 | 0.0022257 | 0.00055782 | 0 | 0 |  | 1 | TRUE | wye
26 | LV_2307-4_0_5_load_25 | 35 | 0.0026294 | 0.00065899 | 0 | 0 |  | 1 | TRUE | wye
27 | LV_2307-4_0_5_load_22 | 36 | 0.001871 | 0.00046893 | 0 | 0 |  | 1 | TRUE | wye
28 | LV_2307-4_0_5_load_40 | 37 | 0.0012923 | 0.00032388 | 0 | 0 |  | 1 | TRUE | wye
29 | LV_2307-4_0_5_load_15 | 38 | 0.002506 | 0.00062806 | 0 | 0 |  | 1 | TRUE | wye
30 | LV_2307-4_0_5_load_16 | 39 | 0.0019489 | 0.00048843 | 0 | 0 |  | 1 | TRUE | wye
31 | LV_2307-4_0_5_load_18 | 40 | 0.0038967 | 0.00097661 | 0 | 0 |  | 1 | TRUE | wye
32 | LV_2307-4_0_5_load_20 | 41 | 0.0021499 | 0.00053881 | 0 | 0 |  | 1 | TRUE | wye
33 | LV_2307-4_0_5_load_38 | 42 | 0.00195 | 0.00048871 | 0 | 0 |  | 1 | TRUE | wye
34 | LV_2307-4_0_5_load_37 | 44 | 0.0062138 | 0.0015573 | 0 | 0 |  | 1 | TRUE | wye
35 | LV_2307-4_0_5_load_67 | 45 | 0.0023661 | 0.00059301 | 0 | 0 |  | 1 | TRUE | wye
36 | LV_2307-4_0_5_load_66 | 47 | 0.0025234 | 0.00063242 | 0 | 0 |  | 1 | TRUE | wye
37 | LV_2307-4_0_5_load_39 | 48 | 0.0030547 | 0.00076557 | 0 | 0 |  | 1 | TRUE | wye
38 | LV_2307-4_0_5_load_24 | 49 | 0.0046698 | 0.0011704 | 0 | 0 |  | 1 | TRUE | wye
39 | LV_2307-4_0_5_load_137 | 50 | 0.00524 | 0.0013133 | 0 | 0 |  | 1 | TRUE | wye
40 | LV_2307-4_0_5_load_138 | 51 | 0.0067693 | 0.0016965 | 0 | 0 |  | 1 | TRUE | wye
41 | LV_2307-4_0_5_load_136 | 52 | 0.005679 | 0.0014233 | 0 | 0 |  | 1 | TRUE | wye
42 | LV_2307-4_0_5_load_35 | 53 | 0.008214 | 0.0020586 | 0 | 0 |  | 1 | TRUE | wye
43 | LV_2307-4_0_5_load_36 | 54 | 0.0060634 | 0.0015196 | 0 | 0 |  | 1 | TRUE | wye
44 | LV_2307-4_0_5_load_43 | 55 | 0.0053225 | 0.0013339 | 0 | 0 |  | 1 | TRUE | wye
45 | LV_2307-4_0_5_load_44 | 56 | 0.0070921 | 0.0017774 | 0 | 0 |  | 1 | TRUE | wye
46 | LV_2307-4_0_5_load_45 | 57 | 0.0096614 | 0.0024214 | 0 | 0 |  | 1 | TRUE | wye
47 | LV_2307-4_0_5_load_46 | 58 | 0.0096605 | 0.0024211 | 0 | 0 |  | 1 | TRUE | wye
48 | LV_2307-4_0_5_load_122 | 59 | 0.0030831 | 0.00077269 | 0 | 0 |  | 1 | TRUE | wye
49 | LV_2307-4_0_5_load_47 | 60 | 0.0096613 | 0.0024214 | 0 | 0 |  | 1 | TRUE | wye
50 | LV_2307-4_0_5_load_57 | 63 | 0.0033489 | 0.00083931 | 0 | 0 |  | 1 | TRUE | wye
51 | LV_2307-4_0_5_load_120 | 64 | 0.008241 | 0.0020654 | 0 | 0 |  | 1 | TRUE | wye
52 | LV_2307-4_0_5_load_89 | 66 | 0.0015677 | 0.00039289 | 0 | 0 |  | 1 | TRUE | wye
53 | LV_2307-4_0_5_load_49 | 67 | 0.0029611 | 0.00074213 | 0 | 0 |  | 1 | TRUE | wye
54 | LV_2307-4_0_5_load_53 | 70 | 0.0024496 | 0.00061393 | 0 | 0 |  | 1 | TRUE | wye
55 | LV_2307-4_0_5_load_55 | 71 | 0.0023308 | 0.00058416 | 0 | 0 |  | 1 | TRUE | wye
56 | LV_2307-4_0_5_load_52 | 72 | 0.0024875 | 0.00062343 | 0 | 0 |  | 1 | TRUE | wye
57 | LV_2307-4_0_5_load_91 | 73 | 0.0029342 | 0.00073537 | 0 | 0 |  | 1 | TRUE | wye
58 | LV_2307-4_0_5_load_93 | 74 | 0.0013915 | 0.00034875 | 0 | 0 |  | 1 | TRUE | wye
59 | LV_2307-4_0_5_load_101 | 75 | 0.0024935 | 0.00062494 | 0 | 0 |  | 1 | TRUE | wye
60 | LV_2307-4_0_5_load_102 | 76 | 0.002885 | 0.00072305 | 0 | 0 |  | 1 | TRUE | wye
61 | LV_2307-4_0_5_load_92 | 77 | 0.0033534 | 0.00084044 | 0 | 0 |  | 1 | TRUE | wye
62 | LV_2307-4_0_5_load_75 | 78 | 0.0025984 | 0.00065122 | 0 | 0 |  | 1 | TRUE | wye
63 | LV_2307-4_0_5_load_100 | 79 | 0.0057503 | 0.0014411 | 0 | 0 |  | 1 | TRUE | wye
64 | LV_2307-4_0_5_load_103 | 80 | 0.0024035 | 0.00060237 | 0 | 0 |  | 1 | TRUE | wye
65 | LV_2307-4_0_5_load_58 | 83 | 0.0021761 | 0.00054539 | 0 | 0 |  | 1 | TRUE | wye
66 | LV_2307-4_0_5_load_59 | 84 | 0.004519 | 0.0011326 | 0 | 0 |  | 1 | TRUE | wye
67 | LV_2307-4_0_5_load_61 | 86 | 0.0030123 | 0.00075496 | 0 | 0 |  | 1 | TRUE | wye
68 | LV_2307-4_0_5_load_63 | 88 | 0.003895 | 0.00097619 | 0 | 0 |  | 1 | TRUE | wye
69 | LV_2307-4_0_5_load_126 | 90 | 0.0030571 | 0.00076618 | 0 | 0 |  | 1 | TRUE | wye
70 | LV_2307-4_0_5_load_125 | 91 | 0.0040983 | 0.0010271 | 0 | 0 |  | 1 | TRUE | wye
71 | LV_2307-4_0_5_load_113 | 92 | 0.0039233 | 0.00098328 | 0 | 0 |  | 1 | TRUE | wye
72 | LV_2307-4_0_5_load_124 | 93 | 0.0044752 | 0.0011216 | 0 | 0 |  | 1 | TRUE | wye
73 | LV_2307-4_0_5_load_81 | 94 | 0.0037035 | 0.00092818 | 0 | 0 |  | 1 | TRUE | wye
74 | LV_2307-4_0_5_load_77 | 95 | 0.0017292 | 0.00043337 | 0 | 0 |  | 1 | TRUE | wye
75 | LV_2307-4_0_5_load_105 | 96 | 0.003153 | 0.00079021 | 0 | 0 |  | 1 | TRUE | wye
76 | LV_2307-4_0_5_load_76 | 97 | 0.0023345 | 0.00058507 | 0 | 0 |  | 1 | TRUE | wye
77 | LV_2307-4_0_5_load_104 | 98 | 0.0026288 | 0.00065884 | 0 | 0 |  | 1 | TRUE | wye
78 | LV_2307-4_0_5_load_70 | 100 | 0.0018899 | 0.00047366 | 0 | 0 |  | 1 | TRUE | wye
79 | LV_2307-4_0_5_load_71 | 101 | 0.001998 | 0.00050074 | 0 | 0 |  | 1 | TRUE | wye
80 | LV_2307-4_0_5_load_79 | 102 | 0.0027173 | 0.00068102 | 0 | 0 |  | 1 | TRUE | wye
81 | LV_2307-4_0_5_load_78 | 103 | 0.0019385 | 0.00048583 | 0 | 0 |  | 1 | TRUE | wye
82 | LV_2307-4_0_5_load_72 | 104 | 0.0011511 | 0.00028849 | 0 | 0 |  | 1 | TRUE | wye
83 | LV_2307-4_0_5_load_73 | 105 | 0.0030422 | 0.00076244 | 0 | 0 |  | 1 | TRUE | wye
84 | LV_2307-4_0_5_load_74 | 106 | 0.0098043 | 0.0024572 | 0 | 0 |  | 1 | TRUE | wye
85 | LV_2307-4_0_5_load_80 | 107 | 0.0056394 | 0.0014134 | 0 | 0 |  | 1 | TRUE | wye
86 | LV_2307-4_0_5_load_82 | 108 | 0.0046299 | 0.0011604 | 0 | 0 |  | 1 | TRUE | wye
87 | LV_2307-4_0_5_load_127 | 109 | 0.0040543 | 0.0010161 | 0 | 0 |  | 1 | TRUE | wye
88 | LV_2307-4_0_5_load_84 | 110 | 0.0051904 | 0.0013008 | 0 | 0 |  | 1 | TRUE | wye
89 | LV_2307-4_0_5_load_85 | 111 | 0.0054491 | 0.0013657 | 0 | 0 |  | 1 | TRUE | wye
90 | LV_2307-4_0_5_load_86 | 112 | 0.0029922 | 0.00074993 | 0 | 0 |  | 1 | TRUE | wye
91 | LV_2307-4_0_5_load_88 | 113 | 0.012003 | 0.0030083 | 0 | 0 |  | 1 | TRUE | wye
92 | LV_2307-4_0_5_load_141 | 115 | 0.0048116 | 0.0012059 | 0 | 0 |  | 1 | TRUE | wye
93 | LV_2307-4_0_5_load_134 | 117 | 0.0046492 | 0.0011652 | 0 | 0 |  | 1 | TRUE | wye
94 | LV_2307-4_0_5_load_118 | 118 | 0.003284 | 0.00082304 | 0 | 0 |  | 1 | TRUE | wye
95 | LV_2307-4_0_5_load_99 | 119 | 0.0029804 | 0.00074696 | 0 | 0 |  | 1 | TRUE | wye
96 | LV_2307-4_0_5_load_135 | 120 | 0.0066504 | 0.0016667 | 0 | 0 |  | 1 | TRUE | wye
97 | LV_2307-4_0_5_load_123 | 121 | 0.0058781 | 0.0014732 | 0 | 0 |  | 1 | TRUE | wye
98 | LV_2307-4_0_5_load_94 | 122 | 0.010032 | 0.0025143 | 0 | 0 |  | 1 | TRUE | wye
99 | LV_2307-4_0_5_load_97 | 124 | 0.010037 | 0.0025155 | 0 | 0 |  | 1 | TRUE | wye
100 | LV_2307-4_0_5_load_98 | 125 | 0.002689 | 0.00067392 | 0 | 0 |  | 1 | TRUE | wye
101 | LV_2307-4_0_5_load_106 | 126 | 0.0025574 | 0.00064094 | 0 | 0 |  | 1 | TRUE | wye
102 | LV_2307-4_0_5_load_107 | 127 | 0.0027519 | 0.00068969 | 0 | 0 |  | 1 | TRUE | wye
103 | LV_2307-4_0_5_load_119 | 128 | 0.006104 | 0.0015298 | 0 | 0 |  | 1 | TRUE | wye
104 | LV_2307-4_0_5_load_108 | 130 | 0.0023418 | 0.00058691 | 0 | 0 |  | 1 | TRUE | wye
105 | LV_2307-4_0_5_load_109 | 131 | 0.0022713 | 0.00056924 | 0 | 0 |  | 1 | TRUE | wye
106 | LV_2307-4_0_5_load_110 | 132 | 0.0046481 | 0.0011649 | 0 | 0 |  | 1 | TRUE | wye
107 | LV_2307-4_0_5_load_111 | 133 | 0.0028307 | 0.00070944 | 0 | 0 |  | 1 | TRUE | wye
108 | LV_2307-4_0_5_load_129 | 134 | 0.0042759 | 0.0010716 | 0 | 0 |  | 1 | TRUE | wye
109 | LV_2307-4_0_5_load_131 | 135 | 0.003508 | 0.00087919 | 0 | 0 |  | 1 | TRUE | wye
110 | LV_2307-4_0_5_load_114 | 136 | 0.0032725 | 0.00082018 | 0 | 0 |  | 1 | TRUE | wye
111 | LV_2307-4_0_5_load_115 | 137 | 0.0038011 | 0.00095265 | 0 | 0 |  | 1 | TRUE | wye
112 | LV_2307-4_0_5_load_116 | 138 | 0.0027243 | 0.00068276 | 0 | 0 |  | 1 | TRUE | wye
113 | LV_2307-4_0_5_load_117 | 139 | 0.0036154 | 0.0009061 | 0 | 0 |  | 1 | TRUE | wye
114 | LV_2307-4_0_5_load_133 | 141 | 0.0053716 | 0.0013462 | 0 | 0 |  | 1 | TRUE | wye
115 | LV_2307-4_0_5_load_130 | 142 | 0.0054007 | 0.0013535 | 0 | 0 |  | 1 | TRUE | wye
116 | LV_2307-4_0_5_load_128 | 143 | 0.010508 | 0.0026335 | 0 | 0 |  | 1 | TRUE | wye
117 | LV_2307-4_0_5_load_139 | 144 | 0.0047285 | 0.0011851 | 0 | 0 |  | 1 | TRUE | wye
118 | LV_2307-4_0_5_load_140 | 145 | 0.0050799 | 0.0012732 | 0 | 0 |  | 1 | TRUE | wye

## ext_grid
| name | bus | vm_pu | va_degree | slack_weight | in_service
0 |  | 132 | 1 | 0 | 1 | TRUE

## line
| name | std_type | from_bus | to_bus | length_km | r_ohm_per_km | x_ohm_per_km | c_nf_per_km | g_us_per_km | max_i_ka | df | parallel | type | in_service
0 | LV_2307-4_0_5_line_0 |  | 0 | 1 | 0.026286 | 0.125 | 0.08 | 261 | 0 | 0.364 | 1 | 1 | cs | TRUE
1 | LV_2307-4_0_5_line_1 |  | 0 | 2 | 0.00049929 | 0.125 | 0.08 | 261 | 0 | 0.364 | 1 | 1 | cs | TRUE
2 | LV_2307-4_0_5_line_2 |  | 1 | 3 | 0.027176 | 0.125 | 0.08 | 261 | 0 | 0.364 | 1 | 1 | cs | TRUE
3 | LV_2307-4_0_5_line_3 |  | 2 | 4 | 0.003626 | 0.125 | 0.08 | 261 | 0 | 0.364 | 1 | 1 | cs | TRUE
4 | LV_2307-4_0_5_line_4 |  | 3 | 5 | 0.017187 | 0.125 | 0.08 | 261 | 0 | 0.364 | 1 | 1 | cs | TRUE
5 | LV_2307-4_0_5_line_5 |  | 4 | 6 | 0.030872 | 0.125 | 0.08 | 261 | 0 | 0.364 | 1 | 1 | cs | TRUE
6 | LV_2307-4_0_5_line_6 |  | 4 | 7 | 0.018627 | 0.125 | 0.08 | 261 | 0 | 0.364 | 1 | 1 | cs | TRUE
7 | LV_2307-4_0_5_line_7 |  | 5 | 8 | 0.038354 | 0.125 | 0.08 | 261 | 0 | 0.364 | 1 | 1 | cs | TRUE
8 | LV_2307-4_0_5_line_8 |  | 5 | 9 | 0.013067 | 0.125 | 0.08 | 261 | 0 | 0.364 | 1 | 1 | cs | TRUE
9 | LV_2307-4_0_5_line_9 |  | 6 | 10 | 0.054505 | 0.125 | 0.08 | 261 | 0 | 0.364 | 1 | 1 | cs | TRUE
10 | LV_2307-4_0_5_line_10 |  | 7 | 11 | 0.0042656 | 0.125 | 0.08 | 261 | 0 | 0.364 | 1 | 1 | cs | TRUE
11 | LV_2307-4_0_5_line_11 |  | 8 | 45 | 0.0099901 | 0.125 | 0.08 | 261 | 0 | 0.364 | 1 | 1 | cs | TRUE
12 | LV_2307-4_0_5_line_12 |  | 9 | 41 | 0.0063234 | 0.125 | 0.08 | 261 | 0 | 0.364 | 1 | 4 | cs | TRUE
13 | LV_2307-4_0_5_line_13 |  | 9 | 38 | 0.019499 | 0.125 | 0.08 | 261 | 0 | 0.364 | 1 | 4 | cs | TRUE
14 | LV_2307-4_0_5_line_14 |  | 12 | 13 | 0.062432 | 0.125 | 0.08 | 261 | 0 | 0.364 | 1 | 1 | cs | TRUE
15 | LV_2307-4_0_5_line_15 |  | 13 | 14 | 0.0067974 | 0.125 | 0.08 | 261 | 0 | 0.364 | 1 | 1 | cs | TRUE
16 | LV_2307-4_0_5_line_16 |  | 13 | 15 | 0.012913 | 0.125 | 0.08 | 261 | 0 | 0.364 | 1 | 1 | cs | TRUE
17 | LV_2307-4_0_5_line_17 |  | 14 | 16 | 0.029389 | 0.125 | 0.08 | 261 | 0 | 0.364 | 1 | 1 | cs | TRUE
18 | LV_2307-4_0_5_line_18 |  | 15 | 17 | 0.013022 | 0.125 | 0.08 | 261 | 0 | 0.364 | 1 | 1 | cs | TRUE
19 | LV_2307-4_0_5_line_19 |  | 16 | 18 | 0.020866 | 0.125 | 0.08 | 261 | 0 | 0.364 | 1 | 1 | cs | TRUE
20 | LV_2307-4_0_5_line_20 |  | 17 | 19 | 0.0074588 | 0.125 | 0.08 | 261 | 0 | 0.364 | 1 | 1 | cs | TRUE
21 | LV_2307-4_0_5_line_21 |  | 17 | 20 | 0.02226 | 0.125 | 0.08 | 261 | 0 | 0.364 | 1 | 1 | cs | TRUE
22 | LV_2307-4_0_5_line_22 |  | 18 | 21 | 0.012374 | 0.125 | 0.08 | 261 | 0 | 0.364 | 1 | 1 | cs | TRUE
23 | LV_2307-4_0_5_line_23 |  | 18 | 22 | 0.029676 | 0.125 | 0.08 | 261 | 0 | 0.364 | 1 | 1 | cs | TRUE
24 | LV_2307-4_0_5_line_24 |  | 19 | 23 | 0.028579 | 0.125 | 0.08 | 261 | 0 | 0.364 | 1 | 1 | cs | TRUE
25 | LV_2307-4_0_5_line_25 |  | 20 | 24 | 0.010882 | 0.125 | 0.08 | 261 | 0 | 0.364 | 1 | 1 | cs | TRUE
26 | LV_2307-4_0_5_line_26 |  | 21 | 48 | 0.039219 | 0.125 | 0.08 | 261 | 0 | 0.364 | 1 | 1 | cs | TRUE
27 | LV_2307-4_0_5_line_27 |  | 23 | 25 | 0.026378 | 0.125 | 0.08 | 261 | 0 | 0.364 | 1 | 1 | cs | TRUE
28 | LV_2307-4_0_5_line_28 |  | 25 | 26 | 0.027457 | 0.125 | 0.08 | 261 | 0 | 0.364 | 1 | 1 | cs | TRUE
29 | LV_2307-4_0_5_line_29 |  | 26 | 31 | 0.042974 | 0.125 | 0.08 | 261 | 0 | 0.364 | 1 | 1 | cs | TRUE
30 | LV_2307-4_0_5_line_30 |  | 27 | 28 | 0.020145 | 0.125 | 0.08 | 261 | 0 | 0.364 | 1 | 1 | cs | TRUE
31 | LV_2307-4_0_5_line_31 |  | 27 | 29 | 0.012188 | 0.125 | 0.08 | 261 | 0 | 0.364 | 1 | 1 | cs | TRUE
32 | LV_2307-4_0_5_line_32 |  | 28 | 30 | 0.011817 | 0.125 | 0.08 | 261 | 0 | 0.364 | 1 | 1 | cs | TRUE
33 | LV_2307-4_0_5_line_33 |  | 29 | 32 | 0.014391 | 0.125 | 0.08 | 261 | 0 | 0.364 | 1 | 1 | cs | TRUE
34 | LV_2307-4_0_5_line_34 |  | 30 | 33 | 0.042808 | 0.125 | 0.08 | 261 | 0 | 0.364 | 1 | 1 | cs | TRUE
35 | LV_2307-4_0_5_line_35 |  | 31 | 37 | 0.0017049 | 0.125 | 0.08 | 261 | 0 | 0.364 | 1 | 1 | cs | TRUE
36 | LV_2307-4_0_5_line_36 |  | 31 | 32 | 0.01556 | 0.125 | 0.08 | 261 | 0 | 0.364 | 1 | 1 | cs | TRUE
37 | LV_2307-4_0_5_line_37 |  | 33 | 54 | 0.048129 | 0.125 | 0.08 | 261 | 0 | 0.364 | 1 | 2 | cs | TRUE
38 | LV_2307-4_0_5_line_38 |  | 34 | 35 | 0.012395 | 0.125 | 0.08 | 261 | 0 | 0.364 | 1 | 1 | cs | TRUE
39 | LV_2307-4_0_5_line_39 |  | 34 | 36 | 0.017543 | 0.125 | 0.08 | 261 | 0 | 0.364 | 1 | 1 | cs | TRUE
40 | LV_2307-4_0_5_line_40 |  | 35 | 37 | 0.011888 | 0.125 | 0.08 | 261 | 0 | 0.364 | 1 | 1 | cs | TRUE
41 | LV_2307-4_0_5_line_41 |  | 36 | 49 | 0.0041905 | 0.125 | 0.08 | 261 | 0 | 0.364 | 1 | 1 | cs | TRUE
42 | LV_2307-4_0_5_line_42 |  | 38 | 39 | 0.017107 | 0.125 | 0.08 | 261 | 0 | 0.364 | 1 | 4 | cs | TRUE
43 | LV_2307-4_0_5_line_43 |  | 39 | 40 | 0.011112 | 0.125 | 0.08 | 261 | 0 | 0.364 | 1 | 4 | cs | TRUE
44 | LV_2307-4_0_5_line_44 |  | 40 | 42 | 0.011754 | 0.125 | 0.08 | 261 | 0 | 0.364 | 1 | 4 | cs | TRUE
45 | LV_2307-4_0_5_line_45 |  | 41 | 43 | 0.032052 | 0.125 | 0.08 | 261 | 0 | 0.364 | 1 | 4 | cs | TRUE
46 | LV_2307-4_0_5_line_46 |  | 42 | 44 | 0.022441 | 0.125 | 0.08 | 261 | 0 | 0.364 | 1 | 4 | cs | TRUE
47 | LV_2307-4_0_5_line_47 |  | 43 | 46 | 0.006255 | 0.125 | 0.08 | 261 | 0 | 0.364 | 1 | 1 | cs | TRUE
48 | LV_2307-4_0_5_line_48 |  | 43 | 47 | 0.013072 | 0.125 | 0.08 | 261 | 0 | 0.364 | 1 | 4 | cs | TRUE
49 | LV_2307-4_0_5_line_49 |  | 44 | 53 | 0.03746 | 0.125 | 0.08 | 261 | 0 | 0.364 | 1 | 4 | cs | TRUE
50 | LV_2307-4_0_5_line_50 |  | 46 | 95 | 0.015802 | 0.125 | 0.08 | 261 | 0 | 0.364 | 1 | 1 | cs | TRUE
51 | LV_2307-4_0_5_line_51 |  | 47 | 96 | 0.0079102 | 0.125 | 0.08 | 261 | 0 | 0.364 | 1 | 4 | cs | TRUE
52 | LV_2307-4_0_5_line_52 |  | 50 | 51 | 0.01763 | 0.125 | 0.08 | 261 | 0 | 0.364 | 1 | 1 | cs | TRUE
53 | LV_2307-4_0_5_line_53 |  | 50 | 52 | 0.0012345 | 0.125 | 0.08 | 261 | 0 | 0.364 | 1 | 1 | cs | TRUE
54 | LV_2307-4_0_5_line_54 |  | 51 | 145 | 0.028977 | 0.125 | 0.08 | 261 | 0 | 0.364 | 1 | 1 | cs | TRUE
55 | LV_2307-4_0_5_line_55 |  | 52 | 141 | 0.03172 | 0.125 | 0.08 | 261 | 0 | 0.364 | 1 | 1 | cs | TRUE
56 | LV_2307-4_0_5_line_56 |  | 53 | 54 | 0.039417 | 0.125 | 0.08 | 261 | 0 | 0.364 | 1 | 2 | cs | TRUE
57 | LV_2307-4_0_5_line_57 |  | 55 | 56 | 0.013588 | 0.125 | 0.08 | 261 | 0 | 0.364 | 1 | 1 | cs | TRUE
58 | LV_2307-4_0_5_line_58 |  | 55 | 57 | 0.010274 | 0.125 | 0.08 | 261 | 0 | 0.364 | 1 | 1 | cs | TRUE
59 | LV_2307-4_0_5_line_59 |  | 57 | 58 | 0.032611 | 0.125 | 0.08 | 261 | 0 | 0.364 | 1 | 1 | cs | TRUE
60 | LV_2307-4_0_5_line_60 |  | 57 | 59 | 0.054378 | 0.125 | 0.08 | 261 | 0 | 0.364 | 1 | 1 | cs | TRUE
61 | LV_2307-4_0_5_line_61 |  | 58 | 60 | 0.032137 | 0.125 | 0.08 | 261 | 0 | 0.364 | 1 | 1 | cs | TRUE
62 | LV_2307-4_0_5_line_62 |  | 60 | 61 | 0.019291 | 0.125 | 0.08 | 261 | 0 | 0.364 | 1 | 1 | cs | TRUE
63 | LV_2307-4_0_5_line_63 |  | 61 | 62 | 0.039864 | 0.125 | 0.08 | 261 | 0 | 0.364 | 1 | 4 | cs | TRUE
64 | LV_2307-4_0_5_line_64 |  | 61 | 63 | 0.012673 | 0.125 | 0.08 | 261 | 0 | 0.364 | 1 | 4 | cs | TRUE
65 | LV_2307-4_0_5_line_65 |  | 62 | 64 | 0.019535 | 0.125 | 0.08 | 261 | 0 | 0.364 | 1 | 1 | cs | TRUE
66 | LV_2307-4_0_5_line_66 |  | 62 | 65 | 0.031573 | 0.125 | 0.08 | 261 | 0 | 0.364 | 1 | 4 | cs | TRUE
67 | LV_2307-4_0_5_line_67 |  | 63 | 66 | 0.0077968 | 0.125 | 0.08 | 261 | 0 | 0.364 | 1 | 4 | cs | TRUE
68 | LV_2307-4_0_5_line_68 |  | 64 | 81 | 0.014794 | 0.125 | 0.08 | 261 | 0 | 0.364 | 1 | 1 | cs | TRUE
69 | LV_2307-4_0_5_line_69 |  | 65 | 75 | 0.011776 | 0.125 | 0.08 | 261 | 0 | 0.364 | 1 | 4 | cs | TRUE
70 | LV_2307-4_0_5_line_70 |  | 65 | 69 | 0.020603 | 0.125 | 0.08 | 261 | 0 | 0.364 | 1 | 1 | cs | TRUE
71 | LV_2307-4_0_5_line_71 |  | 66 | 82 | 0.037963 | 0.125 | 0.08 | 261 | 0 | 0.364 | 1 | 2 | cs | TRUE
72 | LV_2307-4_0_5_line_72 |  | 67 | 68 | 0.019333 | 0.125 | 0.08 | 261 | 0 | 0.364 | 1 | 1 | cs | TRUE
73 | LV_2307-4_0_5_line_73 |  | 67 | 69 | 0.015225 | 0.125 | 0.08 | 261 | 0 | 0.364 | 1 | 1 | cs | TRUE
74 | LV_2307-4_0_5_line_74 |  | 68 | 70 | 0.010222 | 0.125 | 0.08 | 261 | 0 | 0.364 | 1 | 1 | cs | TRUE
75 | LV_2307-4_0_5_line_75 |  | 69 | 71 | 0.012144 | 0.125 | 0.08 | 261 | 0 | 0.364 | 1 | 1 | cs | TRUE
76 | LV_2307-4_0_5_line_76 |  | 70 | 74 | 0.001892 | 0.125 | 0.08 | 261 | 0 | 0.364 | 1 | 1 | cs | TRUE
77 | LV_2307-4_0_5_line_77 |  | 71 | 76 | 0.0087413 | 0.125 | 0.08 | 261 | 0 | 0.364 | 1 | 1 | cs | TRUE
78 | LV_2307-4_0_5_line_78 |  | 72 | 73 | 0.0078036 | 0.125 | 0.08 | 261 | 0 | 0.364 | 1 | 1 | cs | TRUE
79 | LV_2307-4_0_5_line_79 |  | 73 | 77 | 0.021129 | 0.125 | 0.08 | 261 | 0 | 0.364 | 1 | 1 | cs | TRUE
80 | LV_2307-4_0_5_line_80 |  | 74 | 78 | 0.018796 | 0.125 | 0.08 | 261 | 0 | 0.364 | 1 | 1 | cs | TRUE
81 | LV_2307-4_0_5_line_81 |  | 75 | 79 | 0.029095 | 0.125 | 0.08 | 261 | 0 | 0.364 | 1 | 4 | cs | TRUE
82 | LV_2307-4_0_5_line_82 |  | 76 | 80 | 0.0086814 | 0.125 | 0.08 | 261 | 0 | 0.364 | 1 | 1 | cs | TRUE
83 | LV_2307-4_0_5_line_83 |  | 77 | 92 | 0.010369 | 0.125 | 0.08 | 261 | 0 | 0.364 | 1 | 1 | cs | TRUE
84 | LV_2307-4_0_5_line_84 |  | 78 | 105 | 0.015675 | 0.125 | 0.08 | 261 | 0 | 0.364 | 1 | 1 | cs | TRUE
85 | LV_2307-4_0_5_line_85 |  | 79 | 125 | 0.027346 | 0.125 | 0.08 | 261 | 0 | 0.364 | 1 | 4 | cs | TRUE
86 | LV_2307-4_0_5_line_86 |  | 81 | 124 | 0.020961 | 0.125 | 0.08 | 261 | 0 | 0.364 | 1 | 1 | cs | TRUE
87 | LV_2307-4_0_5_line_87 |  | 82 | 121 | 0.015993 | 0.125 | 0.08 | 261 | 0 | 0.364 | 1 | 1 | cs | TRUE
88 | LV_2307-4_0_5_line_88 |  | 82 | 91 | 0.018763 | 0.125 | 0.08 | 261 | 0 | 0.364 | 1 | 2 | cs | TRUE
89 | LV_2307-4_0_5_line_89 |  | 83 | 84 | 0.0024757 | 0.125 | 0.08 | 261 | 0 | 0.364 | 1 | 1 | cs | TRUE
90 | LV_2307-4_0_5_line_90 |  | 83 | 85 | 0.020206 | 0.125 | 0.08 | 261 | 0 | 0.364 | 1 | 1 | cs | TRUE
91 | LV_2307-4_0_5_line_91 |  | 84 | 86 | 0.02651 | 0.125 | 0.08 | 261 | 0 | 0.364 | 1 | 1 | cs | TRUE
92 | LV_2307-4_0_5_line_92 |  | 85 | 87 | 0.008093 | 0.125 | 0.08 | 261 | 0 | 0.364 | 1 | 1 | cs | TRUE
93 | LV_2307-4_0_5_line_93 |  | 85 | 88 | 0.036674 | 0.125 | 0.08 | 261 | 0 | 0.364 | 1 | 1 | cs | TRUE
94 | LV_2307-4_0_5_line_94 |  | 86 | 89 | 0.020723 | 0.125 | 0.08 | 261 | 0 | 0.364 | 1 | 1 | cs | TRUE
95 | LV_2307-4_0_5_line_95 |  | 87 | 90 | 0.016983 | 0.125 | 0.08 | 261 | 0 | 0.364 | 1 | 1 | cs | TRUE
96 | LV_2307-4_0_5_line_96 |  | 87 | 91 | 0.0080098 | 0.125 | 0.08 | 261 | 0 | 0.364 | 1 | 1 | cs | TRUE
97 | LV_2307-4_0_5_line_97 |  | 88 | 92 | 0.01792 | 0.125 | 0.08 | 261 | 0 | 0.364 | 1 | 1 | cs | TRUE
98 | LV_2307-4_0_5_line_98 |  | 89 | 93 | 0.01592 | 0.125 | 0.08 | 261 | 0 | 0.364 | 1 | 1 | cs | TRUE
99 | LV_2307-4_0_5_line_99 |  | 89 | 94 | 0.0075417 | 0.125 | 0.08 | 261 | 0 | 0.364 | 1 | 1 | cs | TRUE
100 | LV_2307-4_0_5_line_100 |  | 93 | 109 | 0.022311 | 0.125 | 0.08 | 261 | 0 | 0.364 | 1 | 1 | cs | TRUE
101 | LV_2307-4_0_5_line_101 |  | 94 | 107 | 0.011761 | 0.125 | 0.08 | 261 | 0 | 0.364 | 1 | 1 | cs | TRUE
102 | LV_2307-4_0_5_line_102 |  | 95 | 97 | 0.013678 | 0.125 | 0.08 | 261 | 0 | 0.364 | 1 | 1 | cs | TRUE
103 | LV_2307-4_0_5_line_103 |  | 96 | 98 | 0.022019 | 0.125 | 0.08 | 261 | 0 | 0.364 | 1 | 4 | cs | TRUE
104 | LV_2307-4_0_5_line_104 |  | 97 | 103 | 0.00973 | 0.125 | 0.08 | 261 | 0 | 0.364 | 1 | 1 | cs | TRUE
105 | LV_2307-4_0_5_line_105 |  | 98 | 126 | 0.0107 | 0.125 | 0.08 | 261 | 0 | 0.364 | 1 | 4 | cs | TRUE
106 | LV_2307-4_0_5_line_106 |  | 99 | 100 | 0.014928 | 0.125 | 0.08 | 261 | 0 | 0.364 | 1 | 1 | cs | TRUE
107 | LV_2307-4_0_5_line_107 |  | 99 | 101 | 0.011632 | 0.125 | 0.08 | 261 | 0 | 0.364 | 1 | 1 | cs | TRUE
108 | LV_2307-4_0_5_line_108 |  | 100 | 102 | 0.0017848 | 0.125 | 0.08 | 261 | 0 | 0.364 | 1 | 1 | cs | TRUE
109 | LV_2307-4_0_5_line_109 |  | 102 | 103 | 0.01901 | 0.125 | 0.08 | 261 | 0 | 0.364 | 1 | 1 | cs | TRUE
110 | LV_2307-4_0_5_line_110 |  | 104 | 105 | 0.0081792 | 0.125 | 0.08 | 261 | 0 | 0.364 | 1 | 1 | cs | TRUE
111 | LV_2307-4_0_5_line_111 |  | 104 | 106 | 0.0026188 | 0.125 | 0.08 | 261 | 0 | 0.364 | 1 | 1 | cs | TRUE
112 | LV_2307-4_0_5_line_112 |  | 107 | 108 | 0.011511 | 0.125 | 0.08 | 261 | 0 | 0.364 | 1 | 1 | cs | TRUE
113 | LV_2307-4_0_5_line_113 |  | 109 | 143 | 0.0092862 | 0.125 | 0.08 | 261 | 0 | 0.364 | 1 | 1 | cs | TRUE
114 | LV_2307-4_0_5_line_114 |  | 110 | 111 | 0.015087 | 0.125 | 0.08 | 261 | 0 | 0.364 | 1 | 1 | cs | TRUE
115 | LV_2307-4_0_5_line_115 |  | 110 | 112 | 0.006213 | 0.125 | 0.08 | 261 | 0 | 0.364 | 1 | 1 | cs | TRUE
116 | LV_2307-4_0_5_line_116 |  | 112 | 113 | 0.032252 | 0.125 | 0.08 | 261 | 0 | 0.364 | 1 | 1 | cs | TRUE
117 | LV_2307-4_0_5_line_117 |  | 113 | 117 | 0.014175 | 0.125 | 0.08 | 261 | 0 | 0.364 | 1 | 1 | cs | TRUE
118 | LV_2307-4_0_5_line_118 |  | 114 | 115 | 0.012179 | 0.125 | 0.08 | 261 | 0 | 0.364 | 1 | 4 | cs | TRUE
119 | LV_2307-4_0_5_line_119 |  | 114 | 116 | 0.023677 | 0.125 | 0.08 | 261 | 0 | 0.364 | 1 | 4 | cs | TRUE
120 | LV_2307-4_0_5_line_120 |  | 115 | 118 | 0.029678 | 0.125 | 0.08 | 261 | 0 | 0.364 | 1 | 4 | cs | TRUE
121 | LV_2307-4_0_5_line_121 |  | 116 | 119 | 0.00047067 | 0.125 | 0.08 | 261 | 0 | 0.364 | 1 | 4 | cs | TRUE
122 | LV_2307-4_0_5_line_122 |  | 117 | 120 | 0.020134 | 0.125 | 0.08 | 261 | 0 | 0.364 | 1 | 1 | cs | TRUE
123 | LV_2307-4_0_5_line_123 |  | 118 | 138 | 0.00069821 | 0.125 | 0.08 | 261 | 0 | 0.364 | 1 | 4 | cs | TRUE
124 | LV_2307-4_0_5_line_124 |  | 119 | 125 | 0.024941 | 0.125 | 0.08 | 261 | 0 | 0.364 | 1 | 4 | cs | TRUE
125 | LV_2307-4_0_5_line_125 |  | 120 | 144 | 0.013067 | 0.125 | 0.08 | 261 | 0 | 0.364 | 1 | 1 | cs | TRUE
126 | LV_2307-4_0_5_line_126 |  | 122 | 123 | 0.021054 | 0.125 | 0.08 | 261 | 0 | 0.364 | 1 | 1 | cs | TRUE
127 | LV_2307-4_0_5_line_127 |  | 123 | 124 | 0.026303 | 0.125 | 0.08 | 261 | 0 | 0.364 | 1 | 1 | cs | TRUE
128 | LV_2307-4_0_5_line_128 |  | 126 | 127 | 0.016606 | 0.125 | 0.08 | 261 | 0 | 0.364 | 1 | 4 | cs | TRUE
129 | LV_2307-4_0_5_line_129 |  | 127 | 128 | 0.011738 | 0.125 | 0.08 | 261 | 0 | 0.364 | 1 | 4 | cs | TRUE
130 | LV_2307-4_0_5_line_130 |  | 128 | 129 | 0.005804 | 0.125 | 0.08 | 261 | 0 | 0.364 | 1 | 4 | cs | TRUE
131 | LV_2307-4_0_5_line_131 |  | 129 | 134 | 0.020626 | 0.125 | 0.08 | 261 | 0 | 0.364 | 1 | 4 | cs | TRUE
132 | LV_2307-4_0_5_line_132 |  | 129 | 132 | 0.035006 | 0.125 | 0.08 | 261 | 0 | 0.364 | 1 | 4 | cs | TRUE
133 | LV_2307-4_0_5_line_133 |  | 130 | 131 | 0.0058178 | 0.125 | 0.08 | 261 | 0 | 0.364 | 1 | 1 | cs | TRUE
134 | LV_2307-4_0_5_line_134 |  | 130 | 132 | 0.0060364 | 0.125 | 0.08 | 261 | 0 | 0.364 | 1 | 1 | cs | TRUE
135 | LV_2307-4_0_5_line_135 |  | 131 | 133 | 0.018167 | 0.125 | 0.08 | 261 | 0 | 0.364 | 1 | 1 | cs | TRUE
136 | LV_2307-4_0_5_line_136 |  | 134 | 135 | 0.026233 | 0.125 | 0.08 | 261 | 0 | 0.364 | 1 | 4 | cs | TRUE
137 | LV_2307-4_0_5_line_137 |  | 135 | 142 | 0.0025386 | 0.125 | 0.08 | 261 | 0 | 0.364 | 1 | 4 | cs | TRUE
138 | LV_2307-4_0_5_line_138 |  | 136 | 137 | 0.0048263 | 0.125 | 0.08 | 261 | 0 | 0.364 | 1 | 4 | cs | TRUE
139 | LV_2307-4_0_5_line_139 |  | 136 | 138 | 0.027094 | 0.125 | 0.08 | 261 | 0 | 0.364 | 1 | 4 | cs | TRUE
140 | LV_2307-4_0_5_line_140 |  | 137 | 139 | 0.024641 | 0.125 | 0.08 | 261 | 0 | 0.364 | 1 | 4 | cs | TRUE
141 | LV_2307-4_0_5_line_141 |  | 139 | 140 | 0.021079 | 0.125 | 0.08 | 261 | 0 | 0.364 | 1 | 4 | cs | TRUE
142 | LV_2307-4_0_5_line_142 |  | 140 | 141 | 0.011994 | 0.125 | 0.08 | 261 | 0 | 0.364 | 1 | 1 | cs | TRUE
143 | LV_2307-4_0_5_line_143 |  | 140 | 142 | 0.018154 | 0.125 | 0.08 | 261 | 0 | 0.364 | 1 | 4 | cs | TRUE
144 | LV_2307-4_0_5_line_144 |  | 144 | 145 | 0.020388 | 0.125 | 0.08 | 261 | 0 | 0.364 | 1 | 1 | cs | TRUE

## trafo
| name | std_type | hv_bus | lv_bus | sn_mva | vn_hv_kv | vn_lv_kv | vk_percent | vkr_percent | pfe_kw | i0_percent | shift_degree | tap_side | tap_neutral | tap_min | tap_max | tap_step_percent | tap_step_degree | tap_pos | tap_phase_shifter | parallel | df | in_service
0 | LV_2307-4_0_5_trafo_110 | 0.63 MVA 20/0.4 kV | 146 | 132 | 0.63 | 20 | 0.4 | 6 | 1.206 | 1.65 | 0.2619 | 150 | hv | 0 | -2 | 2 | 2.5 | 0 | 0 | FALSE | 1 | 1 | TRUE

## line_geodata
| x0 | y0 | x1 | y1 | x2 | y2 | x3 | y3 | x4 | y4 | x5 | y5
0 | 2581482.975 | 1179977.9456 | 2581464.5349 | 1179988.8448 | 2581460.6033 | 1179991.7109
1 | 2581482.975 | 1179977.9456 | 2581483.4049 | 1179977.6916
2 | 2581441.1362 | 1180010.5336 | 2581443.9377 | 1180006.9848 | 2581447.4164 | 1180003.1498 | 2581452.4274 | 1179998.354 | 2581458.1486 | 1179993.5004 | 2581460.6033 | 1179991.7109
3 | 2581480.8305 | 1179975.1316 | 2581483.4049 | 1179977.6916
4 | 2581430.9764 | 1180024.3896 | 2581437.5772 | 1180015.0421 | 2581441.1362 | 1180010.5336
5 | 2581504.1331 | 1179954.9378 | 2581493.0692 | 1179966.0445 | 2581480.8305 | 1179975.1316
6 | 2581480.8305 | 1179975.1316 | 2581467.6077 | 1179962.0115
7 | 2581430.9764 | 1180024.3896 | 2581437.5729 | 1180030.8169 | 2581457.2645 | 1180052.3015
8 | 2581422.8967 | 1180034.6756 | 2581430.9764 | 1180024.3896
9 | 2581504.1331 | 1179954.9378 | 2581500.5148 | 1179945.7777 | 2581501.5799 | 1179944.4292 | 2581485.1692 | 1179904.7517
10 | 2581464.5797 | 1179959.0071 | 2581467.6077 | 1179962.0115
11 | 2581463.8591 | 1180059.7996 | 2581461.8758 | 1180057.3328 | 2581457.2645 | 1180052.3015
12 | 2581422.8967 | 1180034.6756 | 2581418.6079 | 1180039.3222
13 | 2581422.8967 | 1180034.6756 | 2581407.8339 | 1180022.2938
14 | 2581297.6906 | 1179776.5525 | 2581339.8813 | 1179730.5336
15 | 2581297.6906 | 1179776.5525 | 2581292.6882 | 1179771.9503
16 | 2581306.581 | 1179785.8077 | 2581304.932 | 1179783.2145 | 2581297.6906 | 1179776.5525
17 | 2581267.2708 | 1179757.3398 | 2581290.7217 | 1179770.1412 | 2581292.6882 | 1179771.9503
18 | 2581311.4397 | 1179797.7461 | 2581309.2922 | 1179790.0711 | 2581306.581 | 1179785.8077
19 | 2581247.7701 | 1179750.5659 | 2581259.2354 | 1179752.9534 | 2581267.2708 | 1179757.3398
20 | 2581311.4397 | 1179797.7461 | 2581304.0796 | 1179798.9555
21 | 2581311.4397 | 1179797.7461 | 2581333.5666 | 1179794.7864
22 | 2581247.7701 | 1179750.5659 | 2581235.6332 | 1179752.9768
23 | 2581247.7701 | 1179750.5659 | 2581257.877 | 1179741.196 | 2581263.4129 | 1179726.2972
24 | 2581304.0796 | 1179798.9555 | 2581280.8177 | 1179802.778 | 2581275.8912 | 1179803.6599
25 | 2581333.5666 | 1179794.7864 | 2581344.3093 | 1179793.0486
26 | 2581198.5084 | 1179765.3814 | 2581204.6747 | 1179762.9968 | 2581228.1514 | 1179754.4629 | 2581235.6332 | 1179752.9768
27 | 2581249.9259 | 1179808.3084 | 2581275.8912 | 1179803.6599
28 | 2581249.9259 | 1179808.3084 | 2581226.5238 | 1179812.4979 | 2581222.9111 | 1179813.2155
29 | 2581222.9111 | 1179813.2155 | 2581236.5917 | 1179853.9543
30 | 2581278.1404 | 1179853.657 | 2581294.4309 | 1179854.4174 | 2581298.2674 | 1179854.4139
31 | 2581265.9653 | 1179853.0887 | 2581278.1404 | 1179853.657
32 | 2581309.8863 | 1179852.9238 | 2581304.4142 | 1179854.4083 | 2581298.2674 | 1179854.4139
33 | 2581265.9653 | 1179853.0887 | 2581251.5898 | 1179852.4177
34 | 2581309.8863 | 1179852.9238 | 2581306.3061 | 1179860.9391 | 2581290.7581 | 1179891.2091
35 | 2581236.5917 | 1179853.9543 | 2581236.2264 | 1179855.6196
36 | 2581236.5917 | 1179853.9543 | 2581236.5917 | 1179853.9543 | 2581240.2058 | 1179851.8863 | 2581251.5898 | 1179852.4177
37 | 2581296.4901 | 1179938.9951 | 2581290.7581 | 1179891.2091
38 | 2581235.8695 | 1179867.4495 | 2581236.5191 | 1179879.8277
39 | 2581236.5191 | 1179879.8277 | 2581237.4384 | 1179897.3462
40 | 2581235.8695 | 1179867.4495 | 2581235.7891 | 1179865.9185 | 2581235.7107 | 1179857.9702 | 2581236.2264 | 1179855.6196
41 | 2581237.658 | 1179901.531 | 2581237.4384 | 1179897.3462
42 | 2581394.6187 | 1180011.4306 | 2581407.8339 | 1180022.2938
43 | 2581394.6187 | 1180011.4306 | 2581386.0344 | 1180004.3742
44 | 2581376.9541 | 1179996.9101 | 2581386.0344 | 1180004.3742
45 | 2581395.0309 | 1180060.9871 | 2581408.1716 | 1180049.7737 | 2581412.726 | 1180045.5351 | 2581418.0704 | 1180039.9044 | 2581418.6079 | 1180039.3222
46 | 2581376.9541 | 1179996.9101 | 2581359.618 | 1179982.6596
47 | 2581395.0309 | 1180060.9871 | 2581390.2697 | 1180065.0596
48 | 2581395.0309 | 1180060.9871 | 2581384.7533 | 1180052.909
49 | 2581329.7296 | 1179960.1811 | 2581341.0499 | 1179967.3963 | 2581359.618 | 1179982.6596
50 | 2581390.2697 | 1180065.0596 | 2581400.8382 | 1180076.8078
51 | 2581378.5343 | 1180048.0208 | 2581384.7533 | 1180052.909
52 | 2581211.6439 | 1179948.2479 | 2581211.6439 | 1179948.2479 | 2581218.4091 | 1179947.5152 | 2581228.3539 | 1179951.7914
53 | 2581229.488 | 1179952.279 | 2581228.3539 | 1179951.7914
54 | 2581211.6439 | 1179948.2479 | 2581203.1568 | 1179964.9055 | 2581199.2636 | 1179974.4215
55 | 2581229.488 | 1179952.279 | 2581238.762 | 1179956.2668 | 2581258.2817 | 1179965.5728
56 | 2581329.7296 | 1179960.1811 | 2581296.4901 | 1179938.9951
57 | 2581198.9452 | 1180138.4525 | 2581195.1977 | 1180125.391
58 | 2581198.9452 | 1180138.4525 | 2581198.9452 | 1180138.4525 | 2581207.9046 | 1180143.4799
59 | 2581236.9756 | 1180158.2101 | 2581219.7497 | 1180150.1264 | 2581207.9046 | 1180143.4799
60 | 2581207.9046 | 1180143.4799 | 2581183.3001 | 1180191.973
61 | 2581236.9756 | 1180158.2101 | 2581246.8816 | 1180162.8587 | 2581266.7294 | 1180170.2922
62 | 2581284.7953 | 1180177.0582 | 2581266.7294 | 1180170.2922
63 | 2581307.8593 | 1180144.558 | 2581295.3758 | 1180160.6388 | 2581288.4651 | 1180170.899 | 2581284.7953 | 1180177.0582
64 | 2581284.7953 | 1180177.0582 | 2581278.6687 | 1180188.1515
65 | 2581307.8593 | 1180144.558 | 2581289.8976 | 1180136.8776
66 | 2581307.8593 | 1180144.558 | 2581316.0349 | 1180135.739 | 2581329.5557 | 1180121.5672
67 | 2581274.8994 | 1180194.9766 | 2581278.6687 | 1180188.1515
68 | 2581276.295 | 1180131.0611 | 2581289.8976 | 1180136.8776
69 | 2581329.5557 | 1180121.5672 | 2581318.7932 | 1180116.7878
70 | 2581343.8151 | 1180106.6594 | 2581329.5557 | 1180121.5672
71 | 2581259.595 | 1180229.6977 | 2581272.8639 | 1180198.6623 | 2581274.8994 | 1180194.9766
72 | 2581366.2994 | 1180132.9026 | 2581353.7211 | 1180118.2214
73 | 2581343.8151 | 1180106.6594 | 2581353.7211 | 1180118.2214
74 | 2581366.2994 | 1180132.9026 | 2581373.1273 | 1180140.5092
75 | 2581343.8151 | 1180106.6594 | 2581352.5233 | 1180098.1952
76 | 2581374.3912 | 1180141.9172 | 2581373.1273 | 1180140.5092
77 | 2581352.5233 | 1180098.1952 | 2581358.7916 | 1180092.1027
78 | 2581338.9909 | 1180163.0826 | 2581336.6215 | 1180165.7011 | 2581335.0279 | 1180169.0189 | 2581334.6449 | 1180169.4697
79 | 2581321.0577 | 1180185.6452 | 2581321.8855 | 1180184.4902 | 2581334.6449 | 1180169.4697
80 | 2581386.947 | 1180155.905 | 2581374.3912 | 1180141.9172
81 | 2581318.7932 | 1180116.7878 | 2581304.1009 | 1180110.2633 | 2581292.1394 | 1180105.1222
82 | 2581358.7916 | 1180092.1027 | 2581363.987 | 1180087.0529 | 2581365.0402 | 1180086.0765
83 | 2581321.0577 | 1180185.6452 | 2581316.471 | 1180192.0444 | 2581315.1772 | 1180194.1787
84 | 2581386.947 | 1180155.905 | 2581397.4173 | 1180167.5695
85 | 2581266.8407 | 1180094.771 | 2581273.6987 | 1180097.1963 | 2581292.1394 | 1180105.1222
86 | 2581276.295 | 1180131.0611 | 2581271.6611 | 1180129.3859 | 2581256.5896 | 1180123.9161
87 | 2581259.595 | 1180229.6977 | 2581247.5371 | 1180225.589 | 2581244.59 | 1180224.2083
88 | 2581259.595 | 1180229.6977 | 2581276.8594 | 1180237.0448
89 | 2581310.4208 | 1180250.9474 | 2581312.7153 | 1180251.8771
90 | 2581291.6941 | 1180243.3596 | 2581310.4208 | 1180250.9474
91 | 2581337.2853 | 1180261.8326 | 2581312.7153 | 1180251.8771
92 | 2581291.6941 | 1180243.3596 | 2581284.2295 | 1180240.1813
93 | 2581291.6941 | 1180243.3596 | 2581304.2643 | 1180213.5826 | 2581306.2915 | 1180209.7314
94 | 2581356.4918 | 1180269.6148 | 2581337.2853 | 1180261.8326
95 | 2581284.2295 | 1180240.1813 | 2581278.2073 | 1180256.064
96 | 2581284.2295 | 1180240.1813 | 2581276.8594 | 1180237.0448
97 | 2581315.1772 | 1180194.1787 | 2581309.8677 | 1180202.9374 | 2581306.2915 | 1180209.7314
98 | 2581356.4918 | 1180269.6148 | 2581361.2782 | 1180254.4315
99 | 2581356.4918 | 1180269.6148 | 2581363.4671 | 1180272.4823
100 | 2581361.2782 | 1180254.4315 | 2581365.658 | 1180240.5378 | 2581368.4172 | 1180233.8035 | 2581368.6592 | 1180233.4057
101 | 2581374.345 | 1180276.954 | 2581363.4671 | 1180272.4823
102 | 2581409.9859 | 1180086.9766 | 2581400.8382 | 1180076.8078
103 | 2581361.223 | 1180034.4142 | 2581378.5343 | 1180048.0208
104 | 2581409.9859 | 1180086.9766 | 2581416.4932 | 1180094.2104
105 | 2581352.8161 | 1180027.7947 | 2581355.4446 | 1180029.8724 | 2581361.223 | 1180034.4142
106 | 2581439.9772 | 1180121.1225 | 2581435.6547 | 1180116.4002 | 2581430.1425 | 1180109.8954
107 | 2581439.9772 | 1180121.1225 | 2581447.7224 | 1180129.8011
108 | 2581430.1425 | 1180109.8954 | 2581428.9886 | 1180108.5337
109 | 2581428.9886 | 1180108.5337 | 2581422.6605 | 1180101.0661 | 2581416.4932 | 1180094.2104
110 | 2581402.8809 | 1180173.6562 | 2581397.4173 | 1180167.5695
111 | 2581404.6303 | 1180175.6051 | 2581402.8809 | 1180173.6562
112 | 2581374.345 | 1180276.954 | 2581384.9919 | 1180281.3309
113 | 2581373.4856 | 1180225.4723 | 2581368.6592 | 1180233.4057
114 | 2581180.6238 | 1180073.1714 | 2581166.0517 | 1180069.2644
115 | 2581161.3911 | 1180066.9909 | 2581161.0136 | 1180067.9136 | 2581166.0517 | 1180069.2644
116 | 2581161.3911 | 1180066.9909 | 2581173.6038 | 1180037.1401
117 | 2581173.6038 | 1180037.1401 | 2581178.9714 | 1180024.0203
118 | 2581219.8891 | 1180080.39 | 2581224.8764 | 1180069.2788
119 | 2581242.883 | 1180086.2986 | 2581219.8891 | 1180080.39
120 | 2581224.8764 | 1180069.2788 | 2581237.0292 | 1180042.2036
121 | 2581243.3268 | 1180086.4555 | 2581242.883 | 1180086.2986
122 | 2581186.5953 | 1180005.3858 | 2581178.9714 | 1180024.0203
123 | 2581237.0292 | 1180042.2036 | 2581237.3151 | 1180041.5666
124 | 2581266.8407 | 1180094.771 | 2581243.3268 | 1180086.4555
125 | 2581186.5953 | 1180005.3858 | 2581191.5433 | 1179993.2917
126 | 2581231.4139 | 1180116.4724 | 2581210.6348 | 1180113.082
127 | 2581231.4139 | 1180116.4724 | 2581244.0563 | 1180119.3674 | 2581256.5896 | 1180123.9161
128 | 2581352.8161 | 1180027.7947 | 2581339.7881 | 1180017.497
129 | 2581330.5794 | 1180010.2181 | 2581339.7881 | 1180017.497
130 | 2581326.0261 | 1180006.619 | 2581330.5794 | 1180010.2181
131 | 2581326.0261 | 1180006.619 | 2581309.9215 | 1179993.7314
132 | 2581326.0261 | 1180006.619 | 2581305.2088 | 1180034.762
133 | 2581301.619 | 1180039.6151 | 2581298.1593 | 1180044.2923
134 | 2581301.619 | 1180039.6151 | 2581305.2088 | 1180034.762
135 | 2581288.9494 | 1180059.8737 | 2581293.7085 | 1180050.3094 | 2581298.1593 | 1180044.2923
136 | 2581287.344 | 1179980.515 | 2581305.7264 | 1179990.3742 | 2581309.9215 | 1179993.7314
137 | 2581287.344 | 1179980.515 | 2581285.1068 | 1179979.3151
138 | 2581250.3862 | 1180012.4455 | 2581248.4099 | 1180016.8486
139 | 2581237.3151 | 1180041.5666 | 2581248.4099 | 1180016.8486
140 | 2581250.3862 | 1180012.4455 | 2581260.4767 | 1179989.9649
141 | 2581269.1083 | 1179970.7345 | 2581260.4767 | 1179989.9649
142 | 2581269.1083 | 1179970.7345 | 2581258.2817 | 1179965.5728
143 | 2581269.1083 | 1179970.7345 | 2581285.1068 | 1179979.3151
144 | 2581199.2636 | 1179974.4215 | 2581191.5433 | 1179993.2917

## bus_geodata
| x | y | coords
0 | 2581482.975 | 1179977.9456
1 | 2581460.6033 | 1179991.7109
2 | 2581483.4049 | 1179977.6916
3 | 2581441.1362 | 1180010.5336
4 | 2581480.8305 | 1179975.1316
5 | 2581430.9764 | 1180024.3896
6 | 2581504.1331 | 1179954.9378
7 | 2581467.6077 | 1179962.0115
8 | 2581457.2645 | 1180052.3015
9 | 2581422.8967 | 1180034.6756
10 | 2581485.1692 | 1179904.7517
11 | 2581464.5797 | 1179959.0071
12 | 2581339.8813 | 1179730.5336
13 | 2581297.6906 | 1179776.5525
14 | 2581292.6882 | 1179771.9503
15 | 2581306.581 | 1179785.8077
16 | 2581267.2708 | 1179757.3398
17 | 2581311.4397 | 1179797.7461
18 | 2581247.7701 | 1179750.5659
19 | 2581304.0796 | 1179798.9555
20 | 2581333.5666 | 1179794.7864
21 | 2581235.6332 | 1179752.9768
22 | 2581263.4129 | 1179726.2972
23 | 2581275.8912 | 1179803.6599
24 | 2581344.3093 | 1179793.0486
25 | 2581249.9259 | 1179808.3084
26 | 2581222.9111 | 1179813.2155
27 | 2581278.1404 | 1179853.657
28 | 2581298.2674 | 1179854.4139
29 | 2581265.9653 | 1179853.0887
30 | 2581309.8863 | 1179852.9238
31 | 2581236.5917 | 1179853.9543
32 | 2581251.5898 | 1179852.4177
33 | 2581290.7581 | 1179891.2091
34 | 2581236.5191 | 1179879.8277
35 | 2581235.8695 | 1179867.4495
36 | 2581237.4384 | 1179897.3462
37 | 2581236.2264 | 1179855.6196
38 | 2581407.8339 | 1180022.2938
39 | 2581394.6187 | 1180011.4306
40 | 2581386.0344 | 1180004.3742
41 | 2581418.6079 | 1180039.3222
42 | 2581376.9541 | 1179996.9101
43 | 2581395.0309 | 1180060.9871
44 | 2581359.618 | 1179982.6596
45 | 2581463.8591 | 1180059.7996
46 | 2581390.2697 | 1180065.0596
47 | 2581384.7533 | 1180052.909
48 | 2581198.5084 | 1179765.3814
49 | 2581237.658 | 1179901.531
50 | 2581228.3539 | 1179951.7914
51 | 2581211.6439 | 1179948.248
52 | 2581229.488 | 1179952.279
53 | 2581329.7296 | 1179960.1811
54 | 2581296.4901 | 1179938.9951
55 | 2581198.9452 | 1180138.4525
56 | 2581195.1977 | 1180125.391
57 | 2581207.9046 | 1180143.4799
58 | 2581236.9756 | 1180158.2101
59 | 2581183.3001 | 1180191.973
60 | 2581266.7294 | 1180170.2922
61 | 2581284.7953 | 1180177.0582
62 | 2581307.8593 | 1180144.558
63 | 2581278.6687 | 1180188.1515
64 | 2581289.8976 | 1180136.8776
65 | 2581329.5557 | 1180121.5672
66 | 2581274.8994 | 1180194.9766
67 | 2581353.7211 | 1180118.2214
68 | 2581366.2995 | 1180132.9026
69 | 2581343.8151 | 1180106.6594
70 | 2581373.1273 | 1180140.5092
71 | 2581352.5233 | 1180098.1952
72 | 2581338.9909 | 1180163.0826
73 | 2581334.6449 | 1180169.4697
74 | 2581374.3912 | 1180141.9172
75 | 2581318.7932 | 1180116.7878
76 | 2581358.7916 | 1180092.1027
77 | 2581321.0577 | 1180185.6452
78 | 2581386.947 | 1180155.905
79 | 2581292.1394 | 1180105.1222
80 | 2581365.0402 | 1180086.0765
81 | 2581276.295 | 1180131.0611
82 | 2581259.595 | 1180229.6977
83 | 2581310.4208 | 1180250.9474
84 | 2581312.7153 | 1180251.8771
85 | 2581291.6941 | 1180243.3596
86 | 2581337.2853 | 1180261.8326
87 | 2581284.2295 | 1180240.1813
88 | 2581306.2915 | 1180209.7314
89 | 2581356.4918 | 1180269.6148
90 | 2581278.2073 | 1180256.064
91 | 2581276.8594 | 1180237.0448
92 | 2581315.1772 | 1180194.1787
93 | 2581361.2782 | 1180254.4315
94 | 2581363.4671 | 1180272.4823
95 | 2581400.8382 | 1180076.8078
96 | 2581378.5343 | 1180048.0208
97 | 2581409.9859 | 1180086.9766
98 | 2581361.223 | 1180034.4142
99 | 2581439.9773 | 1180121.1225
100 | 2581430.1425 | 1180109.8954
101 | 2581447.7224 | 1180129.8011
102 | 2581428.9886 | 1180108.5337
103 | 2581416.4932 | 1180094.2104
104 | 2581402.8809 | 1180173.6562
105 | 2581397.4173 | 1180167.5695
106 | 2581404.6303 | 1180175.6051
107 | 2581374.345 | 1180276.954
108 | 2581384.9919 | 1180281.3309
109 | 2581368.6592 | 1180233.4057
110 | 2581166.0517 | 1180069.2644
111 | 2581180.6238 | 1180073.1714
112 | 2581161.3911 | 1180066.9909
113 | 2581173.6038 | 1180037.1401
114 | 2581219.8891 | 1180080.39
115 | 2581224.8764 | 1180069.2788
116 | 2581242.883 | 1180086.2986
117 | 2581178.9714 | 1180024.0203
118 | 2581237.0292 | 1180042.2036
119 | 2581243.3268 | 1180086.4555
120 | 2581186.5953 | 1180005.3858
121 | 2581244.59 | 1180224.2083
122 | 2581210.6348 | 1180113.082
123 | 2581231.4139 | 1180116.4724
124 | 2581256.5896 | 1180123.9161
125 | 2581266.8407 | 1180094.771
126 | 2581352.8161 | 1180027.7947
127 | 2581339.7881 | 1180017.497
128 | 2581330.5794 | 1180010.2181
129 | 2581326.0261 | 1180006.619
130 | 2581301.619 | 1180039.6151
131 | 2581298.1593 | 1180044.2923
132 | 2581305.2088 | 1180034.762
133 | 2581288.9494 | 1180059.8737
134 | 2581309.9215 | 1179993.7314
135 | 2581287.344 | 1179980.515
136 | 2581248.4099 | 1180016.8486
137 | 2581250.3862 | 1180012.4455
138 | 2581237.3151 | 1180041.5666
139 | 2581260.4767 | 1179989.9649
140 | 2581269.1083 | 1179970.7345
141 | 2581258.2817 | 1179965.5728
142 | 2581285.1068 | 1179979.3151
143 | 2581373.4856 | 1180225.4723
144 | 2581191.5433 | 1179993.2917
145 | 2581199.2636 | 1179974.4215
146 | 2581288.9494 | 1180059.8737

## line_std_types
| c_nf_per_km | r_ohm_per_km | x_ohm_per_km | max_i_ka | type | q_mm2 | alpha | voltage_rating
NAYY 4x50 SE | 210 | 0.642 | 0.083 | 0.142 | cs | 50 | 0.00403 | LV
NAYY 4x120 SE | 264 | 0.225 | 0.08 | 0.242 | cs | 120 | 0.00403 | LV
NAYY 4x150 SE | 261 | 0.208 | 0.08 | 0.27 | cs | 150 | 0.00403 | LV
NA2XS2Y 1x95 RM/25 12/20 kV | 216 | 0.313 | 0.132 | 0.252 | cs | 95 | 0.00403 | MV
NA2XS2Y 1x185 RM/25 12/20 kV | 273 | 0.161 | 0.117 | 0.362 | cs | 185 | 0.00403 | MV
NA2XS2Y 1x240 RM/25 12/20 kV | 304 | 0.122 | 0.112 | 0.421 | cs | 240 | 0.00403 | MV
NA2XS2Y 1x95 RM/25 6/10 kV | 315 | 0.313 | 0.123 | 0.249 | cs | 95 | 0.00403 | MV
NA2XS2Y 1x185 RM/25 6/10 kV | 406 | 0.161 | 0.11 | 0.358 | cs | 185 | 0.00403 | MV
NA2XS2Y 1x240 RM/25 6/10 kV | 456 | 0.122 | 0.105 | 0.416 | cs | 240 | 0.00403 | MV
NA2XS2Y 1x150 RM/25 12/20 kV | 250 | 0.206 | 0.116 | 0.319 | cs | 150 | 0.00403 | MV
NA2XS2Y 1x120 RM/25 12/20 kV | 230 | 0.253 | 0.119 | 0.283 | cs | 120 | 0.00403 | MV
NA2XS2Y 1x70 RM/25 12/20 kV | 190 | 0.443 | 0.132 | 0.22 | cs | 70 | 0.00403 | MV
NA2XS2Y 1x150 RM/25 6/10 kV | 360 | 0.206 | 0.11 | 0.315 | cs | 150 | 0.00403 | MV
NA2XS2Y 1x120 RM/25 6/10 kV | 340 | 0.253 | 0.113 | 0.28 | cs | 120 | 0.00403 | MV
NA2XS2Y 1x70 RM/25 6/10 kV | 280 | 0.443 | 0.123 | 0.217 | cs | 70 | 0.00403 | MV
N2XS(FL)2Y 1x120 RM/35 64/110 kV | 112 | 0.153 | 0.166 | 0.366 | cs | 120 | 0.00393 | HV
N2XS(FL)2Y 1x185 RM/35 64/110 kV | 125 | 0.099 | 0.156 | 0.457 | cs | 185 | 0.00393 | HV
N2XS(FL)2Y 1x240 RM/35 64/110 kV | 135 | 0.075 | 0.149 | 0.526 | cs | 240 | 0.00393 | HV
N2XS(FL)2Y 1x300 RM/35 64/110 kV | 144 | 0.06 | 0.144 | 0.588 | cs | 300 | 0.00393 | HV
15-AL1/3-ST1A 0.4 | 11 | 1.8769 | 0.35 | 0.105 | ol | 16 | 0.00403 | LV
24-AL1/4-ST1A 0.4 | 11.25 | 1.2012 | 0.335 | 0.14 | ol | 24 | 0.00403 | LV
48-AL1/8-ST1A 0.4 | 12.2 | 0.5939 | 0.3 | 0.21 | ol | 48 | 0.00403 | LV
94-AL1/15-ST1A 0.4 | 13.2 | 0.306 | 0.29 | 0.35 | ol | 94 | 0.00403 | LV
34-AL1/6-ST1A 10.0 | 9.7 | 0.8342 | 0.36 | 0.17 | ol | 34 | 0.00403 | MV
48-AL1/8-ST1A 10.0 | 10.1 | 0.5939 | 0.35 | 0.21 | ol | 48 | 0.00403 | MV
70-AL1/11-ST1A 10.0 | 10.4 | 0.4132 | 0.339 | 0.29 | ol | 70 | 0.00403 | MV
94-AL1/15-ST1A 10.0 | 10.75 | 0.306 | 0.33 | 0.35 | ol | 94 | 0.00403 | MV
122-AL1/20-ST1A 10.0 | 11.1 | 0.2376 | 0.323 | 0.41 | ol | 122 | 0.00403 | MV
149-AL1/24-ST1A 10.0 | 11.25 | 0.194 | 0.315 | 0.47 | ol | 149 | 0.00403 | MV
34-AL1/6-ST1A 20.0 | 9.15 | 0.8342 | 0.382 | 0.17 | ol | 34 | 0.00403 | MV
48-AL1/8-ST1A 20.0 | 9.5 | 0.5939 | 0.372 | 0.21 | ol | 48 | 0.00403 | MV
70-AL1/11-ST1A 20.0 | 9.7 | 0.4132 | 0.36 | 0.29 | ol | 70 | 0.00403 | MV
94-AL1/15-ST1A 20.0 | 10 | 0.306 | 0.35 | 0.35 | ol | 94 | 0.00403 | MV
122-AL1/20-ST1A 20.0 | 10.3 | 0.2376 | 0.344 | 0.41 | ol | 122 | 0.00403 | MV
149-AL1/24-ST1A 20.0 | 10.5 | 0.194 | 0.337 | 0.47 | ol | 149 | 0.00403 | MV
184-AL1/30-ST1A 20.0 | 10.75 | 0.1571 | 0.33 | 0.535 | ol | 184 | 0.00403 | MV
243-AL1/39-ST1A 20.0 | 11 | 0.1188 | 0.32 | 0.645 | ol | 243 | 0.00403 | MV
48-AL1/8-ST1A 110.0 | 8 | 0.5939 | 0.46 | 0.21 | ol | 48 | 0.00403 | HV
70-AL1/11-ST1A 110.0 | 8.4 | 0.4132 | 0.45 | 0.29 | ol | 70 | 0.00403 | HV
94-AL1/15-ST1A 110.0 | 8.65 | 0.306 | 0.44 | 0.35 | ol | 94 | 0.00403 | HV
122-AL1/20-ST1A 110.0 | 8.5 | 0.2376 | 0.43 | 0.41 | ol | 122 | 0.00403 | HV
149-AL1/24-ST1A 110.0 | 8.75 | 0.194 | 0.41 | 0.47 | ol | 149 | 0.00403 | HV
184-AL1/30-ST1A 110.0 | 8.8 | 0.1571 | 0.4 | 0.535 | ol | 184 | 0.00403 | HV
243-AL1/39-ST1A 110.0 | 9 | 0.1188 | 0.39 | 0.645 | ol | 243 | 0.00403 | HV
305-AL1/39-ST1A 110.0 | 9.2 | 0.0949 | 0.38 | 0.74 | ol | 305 | 0.00403 | HV
490-AL1/64-ST1A 110.0 | 9.75 | 0.059 | 0.37 | 0.96 | ol | 490 | 0.00403 | HV
679-AL1/86-ST1A 110.0 | 9.95 | 0.042 | 0.36 | 1.15 | ol | 679 | 0.00403 | HV
490-AL1/64-ST1A 220.0 | 10 | 0.059 | 0.285 | 0.96 | ol | 490 | 0.00403 | HV
679-AL1/86-ST1A 220.0 | 11.7 | 0.042 | 0.275 | 1.15 | ol | 679 | 0.00403 | HV
490-AL1/64-ST1A 380.0 | 11 | 0.059 | 0.253 | 0.96 | ol | 490 | 0.00403 | HV
679-AL1/86-ST1A 380.0 | 14.6 | 0.042 | 0.25 | 1.15 | ol | 679 | 0.00403 | HV

## trafo_std_types
| i0_percent | pfe_kw | vkr_percent | sn_mva | vn_lv_kv | vn_hv_kv | vk_percent | shift_degree | vector_group | tap_side | tap_neutral | tap_min | tap_max | tap_step_degree | tap_step_percent | tap_phase_shifter
160 MVA 380/110 kV | 0.06 | 60 | 0.25 | 160 | 110 | 380 | 12.2 | 0 | Yy0 | hv | 0 | -9 | 9 | 0 | 1.5 | FALSE
100 MVA 220/110 kV | 0.06 | 55 | 0.26 | 100 | 110 | 220 | 12 | 0 | Yy0 | hv | 0 | -9 | 9 | 0 | 1.5 | FALSE
63 MVA 110/20 kV | 0.04 | 22 | 0.32 | 63 | 20 | 110 | 18 | 150 | YNd5 | hv | 0 | -9 | 9 | 0 | 1.5 | FALSE
40 MVA 110/20 kV | 0.05 | 18 | 0.34 | 40 | 20 | 110 | 16.2 | 150 | YNd5 | hv | 0 | -9 | 9 | 0 | 1.5 | FALSE
25 MVA 110/20 kV | 0.07 | 14 | 0.41 | 25 | 20 | 110 | 12 | 150 | YNd5 | hv | 0 | -9 | 9 | 0 | 1.5 | FALSE
63 MVA 110/10 kV | 0.04 | 22 | 0.32 | 63 | 10 | 110 | 18 | 150 | YNd5 | hv | 0 | -9 | 9 | 0 | 1.5 | FALSE
40 MVA 110/10 kV | 0.05 | 18 | 0.34 | 40 | 10 | 110 | 16.2 | 150 | YNd5 | hv | 0 | -9 | 9 | 0 | 1.5 | FALSE
25 MVA 110/10 kV | 0.07 | 14 | 0.41 | 25 | 10 | 110 | 12 | 150 | YNd5 | hv | 0 | -9 | 9 | 0 | 1.5 | FALSE
0.25 MVA 20/0.4 kV | 0.32 | 0.8 | 1.44 | 0.25 | 0.4 | 20 | 6 | 150 | Yzn5 | hv | 0 | -2 | 2 | 0 | 2.5 | FALSE
0.4 MVA 20/0.4 kV | 0.3375 | 1.35 | 1.425 | 0.4 | 0.4 | 20 | 6 | 150 | Dyn5 | hv | 0 | -2 | 2 | 0 | 2.5 | FALSE
0.63 MVA 20/0.4 kV | 0.2619 | 1.65 | 1.206 | 0.63 | 0.4 | 20 | 6 | 150 | Dyn5 | hv | 0 | -2 | 2 | 0 | 2.5 | FALSE
0.25 MVA 10/0.4 kV | 0.24 | 0.6 | 1.2 | 0.25 | 0.4 | 10 | 4 | 150 | Dyn5 | hv | 0 | -2 | 2 | 0 | 2.5 | FALSE
0.4 MVA 10/0.4 kV | 0.2375 | 0.95 | 1.325 | 0.4 | 0.4 | 10 | 4 | 150 | Dyn5 | hv | 0 | -2 | 2 | 0 | 2.5 | FALSE
0.63 MVA 10/0.4 kV | 0.1873 | 1.18 | 1.0794 | 0.63 | 0.4 | 10 | 4 | 150 | Dyn5 | hv | 0 | -2 | 2 | 0 | 2.5 | FALSE

## trafo3w_std_types
| sn_hv_mva | sn_mv_mva | sn_lv_mva | vn_hv_kv | vn_mv_kv | vn_lv_kv | vk_hv_percent | vk_mv_percent | vk_lv_percent | vkr_hv_percent | vkr_mv_percent | vkr_lv_percent | pfe_kw | i0_percent | shift_mv_degree | shift_lv_degree | vector_group | tap_side | tap_neutral | tap_min | tap_max | tap_step_percent
63/25/38 MVA 110/20/10 kV | 63 | 25 | 38 | 110 | 20 | 10 | 10.4 | 10.4 | 10.4 | 0.28 | 0.32 | 0.35 | 35 | 0.89 | 0 | 0 | YN0yn0yn0 | hv | 0 | -10 | 10 | 1.2
63/25/38 MVA 110/10/10 kV | 63 | 25 | 38 | 110 | 10 | 10 | 10.4 | 10.4 | 10.4 | 0.28 | 0.32 | 0.35 | 35 | 0.89 | 0 | 0 | YN0yn0yn0 | hv | 0 | -10 | 10 | 1.2

## fuse_std_types
| fuse_type | i_rated_a | t_avg | t_min | t_total | x_avg | x_min | x_total
HV 100A | HV 100A | 100 | 0 | [10.0, 3.64, 0.854, 0.281, 0.1, 0.0531, 0.022, 0.01] | [10.0, 4.267, 1.21, 0.403, 0.1, 0.058, 0.022, 0.01] | 0 | [300.0, 350.0, 450.0, 550.0, 700.0, 850.0, 1200.0, 1752.0] | [600.0, 700.0, 900.0, 1150.0, 1665.0, 2000.0, 3000.0, 4313.0]
HV 10A | HV 10A | 10 | 0 | [10.0, 1675.0, 0.344, 0.156, 0.1, 0.0417, 0.0171, 0.01] | [10.0, 1.3, 0.3, 0.155, 0.1, 0.0555, 0.023, 0.01] | 0 | [30.0, 32.0, 35.0, 37.0, 39.0, 50.0, 70.0, 88.0] | [60.0, 70.0, 80.0, 87.0, 94.0, 110.0, 150.0, 216.0]
HV 125A | HV 125A | 125 | 0 | [10.0, 1.82, 0.344, 0.1, 0.0467, 0.0269, 0.01] | [10.0, 2.478, 0.426, 0.1, 0.0427, 0.0211, 0.01] | 0 | [375.0, 500.0, 700.0, 925.0, 1200.0, 1500.0, 2341.0] | [750.0, 1000.0, 1500.0, 2200.0, 3000.0, 4000.0, 5765.0]
HV 160A | HV 160A | 160 | 0 | [10.0, 4.15, 1.03, 0.198, 0.1, 0.051, 0.0172, 0.01] | [10.0, 2.3, 0.734, 0.274, 0.1, 0.046, 0.0177, 0.01] | 0 | [480.0, 550.0, 700.0, 1000.0, 1260.0, 1600.0, 2500.0, 3227.0] | [960.0, 1300.0, 1700.0, 2200.0, 2996.0, 4000.0, 6000.0, 7946.0]
HV 16A | HV 16A | 16 | 0 | [10.0, 0.352, 0.164, 0.1, 0.0649, 0.0342, 0.01] | [10.0, 2.34, 0.722, 0.181, 0.1, 0.055, 0.0296, 0.01] | 0 | [48.0, 60.0, 65.0, 71.0, 80.0, 100.0, 162.0] | [96.0, 110.0, 125.0, 150.0, 168.0, 200.0, 250.0, 398.0]
HV 200A | HV 200A | 200 | 0 | [10.0, 4.267, 1.21, 0.403, 0.1, 0.058, 0.022, 0.01] | [10.0, 3.73, 1.654, 0.328, 0.1, 0.0531, 0.019, 0.01] | 0 | [600.0, 700.0, 900.0, 1150.0, 1665.0, 2000.0, 3000.0, 4313.0] | [1200.0, 1500.0, 1800.0, 2700.0, 3960.0, 5000.0, 7500.0, 10620.0]
HV 20A | HV 20A | 20 | 0 | [10.0, 1.3, 0.3, 0.155, 0.1, 0.0555, 0.023, 0.01] | [10.0, 1.3, 0.161, 0.1, 0.0611, 0.0399, 0.0141, 0.01] | 0 | [60.0, 70.0, 80.0, 87.0, 94.0, 110.0, 150.0, 216.0] | [120.0, 150.0, 200.0, 223.0, 260.0, 300.0, 450.0, 532.0]
HV 25A | HV 25A | 25 | 0 | [10.0, 2.512, 0.833, 0.299, 0.1, 0.0372, 0.0223, 0.01] | [10.0, 3.125, 0.597, 0.198, 0.1, 0.0378, 0.022, 0.01] | 0 | [75.0, 82.0, 90.0, 100.0, 124.0, 170.0, 200.0, 289.0] | [150.0, 170.0, 210.0, 250.0, 294.0, 400.0, 500.0, 711.0]
HV 31.5A | HV 31.5A | 31.5 | 0 | [10.0, 2.34, 0.722, 0.181, 0.1, 0.055, 0.0296, 0.01] | [10.0, 2.84, 0.368, 0.164, 0.1, 0.0621, 0.0378, 0.0195, 0.01] | 0 | [95.0, 110.0, 125.0, 150.0, 165.0, 200.0, 250.0, 390.0] | [189.0, 220.0, 300.0, 350.0, 393.0, 450.0, 530.0, 700.0, 960.0]
HV 40A | HV 40A | 40 | 0 | [10.0, 1.3, 0.161, 0.1, 0.0611, 0.0399, 0.0141, 0.01] | [10.0, 2.05, 0.369, 0.198, 0.1, 0.051, 0.0298, 0.01] | 0 | [120.0, 150.0, 200.0, 223.0, 260.0, 300.0, 450.0, 532.0] | [240.0, 300.0, 400.0, 450.0, 530.0, 650.0, 800.0, 1311.0]
HV 50A | HV 50A | 50 | 0 | [10.0, 3.215, 0.597, 0.198, 0.1, 0.0378, 0.022, 0.01] | [10.0, 3.64, 0.854, 0.281, 0.1, 0.0531, 0.022, 0.01] | 0 | [150.0, 170.0, 210.0, 250.0, 294.0, 400.0, 500.0, 711.0] | [300.0, 350.0, 450.0, 550.0, 700.0, 850.0, 1200.0, 1752.0]
HV 6.3A | HV 6.3A | 6.3 | 0 | [10.0, 1.39, 0.344, 0.168, 0.1, 0.056, 0.0263, 0.01] | [10.0, 1.711, 0.516, 0.198, 0.1, 0.0634, 0.0303, 0.01] | 0 | [19.0, 19.5, 20.4, 20.8, 22.0, 25.0, 32.0, 48.0] | [38.0, 40.0, 43.0, 48.0, 53.0, 60.0, 75.0, 118.0]
HV 63A | HV 63A | 63 | 0 | [10.0, 2.84, 0.368, 0.164, 0.1, 0.0621, 0.0378, 0.0195, 0.01] | [10.0, 1.82, 0.344, 0.1, 0.0467, 0.0269, 0.01] | 0 | [189.0, 220.0, 300.0, 350.0, 393.0, 450.0, 530.0, 700.0, 961.0] | [378.0, 500.0, 700.0, 934.0, 1200.0, 1500.0, 2366.0]
HV 80A | HV 80A | 80 | 0 | [10.0, 2.05, 0.369, 0.198, 0.1, 0.051, 0.0298, 0.01] | [10.0, 4.15, 1.03, 0.198, 0.1, 0.051, 0.0172, 0.01] | 0 | [240.0, 300.0, 400.0, 450.0, 530.0, 650.0, 800.0, 1311.0] | [480.0, 550.0, 700.0, 1000.0, 1260.0, 1600.0, 2500.0, 3227.0]
Siemens NH-1-100 | Siemens NH-1-100 | 100 | [5400.0, 2000.0, 400.0, 20.0, 1.0, 0.2, 0.012, 0.004] | 0 | 0 | [150.0, 190.0, 250.0, 430.0, 900.0, 1250.0, 2700.0, 3600.0] | 0 | 0
Siemens NH-1-125 | Siemens NH-1-125 | 125 | [4800.0, 120.0, 7.0, 0.1, 0.004] | 0 | 0 | [180.0, 400.0, 740.0, 2000.0, 4250.0] | 0 | 0
Siemens NH-1-16 | Siemens NH-1-16 | 16 | [4000.0, 400.0, 2.0, 0.1, 0.04, 0.01] | 0 | 0 | [26.0, 35.0, 75.0, 150.0, 200.0, 300.0] | 0 | 0
Siemens NH-1-160 | Siemens NH-1-160 | 160 | [4800.0, 120.0, 7.0, 0.1, 0.004] | 0 | 0 | [210.0, 500.0, 900.0, 2300.0, 5000.0] | 0 | 0
Siemens NH-1-25 | Siemens NH-1-25 | 25 | [4000.0, 1000.0, 10.0, 0.2, 0.02, 0.01] | 0 | 0 | [40.0, 50.0, 100.0, 210.0, 400.0, 500.0] | 0 | 0
Siemens NH-1-50 | Siemens NH-1-50 | 50 | [4000.0, 40.0, 4.0, 1.0, 0.02, 0.01] | 0 | 0 | [86.0, 200.0, 300.0, 400.0, 1000.0, 1280.0] | 0 | 0
Siemens NH-1-63 | Siemens NH-1-63 | 63 | [4000.0, 100.0, 10.0, 2.0, 0.04, 0.01] | 0 | 0 | [100.0, 200.0, 300.0, 400.0, 1000.0, 1500.0] | 0 | 0
Siemens NH-1-80 | Siemens NH-1-80 | 80 | [4800.0, 120.0, 7.0, 0.1, 0.01] | 0 | 0 | [150.58, 250.0, 450.0, 1150.0, 2470.0] | 0 | 0
Siemens NH-2-1000 | Siemens NH-2-1000 | 1000 | [4800.0, 120.0, 7.0, 0.1, 0.004] | 0 | 0 | [1900.0, 3500.0, 8400.0, 24000.0, 52000.0] | 0 | 0
Siemens NH-2-200 | Siemens NH-2-200 | 200 | [4800.0, 120.0, 7.0, 0.1, 0.004] | 0 | 0 | [280.0, 650.0, 1200.0, 3000.0, 7000.0] | 0 | 0
Siemens NH-2-224 | Siemens NH-2-224 | 224 | [4800.0, 120.0, 7.0, 0.2, 0.04, 0.004] | 0 | 0 | [400.0, 750.0, 1453.0, 3025.0, 4315.0, 7600.0] | 0 | 0
Siemens NH-2-250 | Siemens NH-2-250 | 250 | [4800.0, 120.0, 7.0, 0.1, 0.004] | 0 | 0 | [450.0, 800.0, 1650.0, 4000.0, 8500.0] | 0 | 0
Siemens NH-2-315 | Siemens NH-2-315 | 315 | [4800.0, 120.0, 7.0, 0.1, 0.004] | 0 | 0 | [550.0, 920.0, 1900.0, 5000.0, 11000.0] | 0 | 0
Siemens NH-2-355 | Siemens NH-2-355 | 355 | [4800.0, 120.0, 6.0, 0.1, 0.004] | 0 | 0 | [650.0, 1116.27, 2350.0, 5840.0, 12790.0] | 0 | 0
Siemens NH-2-400 | Siemens NH-2-400 | 400 | [4800.0, 120.0, 7.0, 0.1, 0.004] | 0 | 0 | [720.0, 1350.0, 2800.0, 6500.0, 15000.0] | 0 | 0
Siemens NH-2-425 | Siemens NH-2-425 | 425 | [4800.0, 120.0, 7.0, 0.1, 0.004] | 0 | 0 | [850.0, 1500.0, 3050.0, 7500.0, 16500.0] | 0 | 0
Siemens NH-2-630 | Siemens NH-2-630 | 630 | [4800.0, 120.0, 7.0, 0.1, 0.004] | 0 | 0 | [1200.0, 2000.0, 4800.0, 12000.0, 26000.0] | 0 | 0

## res_bus
| vm_pu | va_degree | p_mw | q_mvar
0 | 0.98539 | -0.27993 | 0.0044389 | 0.0011125
1 | 0.98687 | -0.25103 | 0.0026843 | 0.00067275
2 | 0.98536 | -0.28044 | 0 | 0
3 | 0.98848 | -0.21993 | 0.0026843 | 0.00067274
4 | 0.98517 | -0.28415 | 0 | 0
5 | 0.98953 | -0.1995 | 0 | 0
6 | 0.98463 | -0.29473 | 0 | 0
7 | 0.98452 | -0.29681 | 0.018664 | 0.0046776
8 | 0.9894 | -0.20215 | 0.0015215 | 0.00038132
9 | 0.99038 | -0.18309 | 0 | 0
10 | 0.98367 | -0.31344 | 0.019073 | 0.0047801
11 | 0.98445 | -0.29828 | 0.019173 | 0.0048053
12 | 0.97176 | -0.54544 | 0.0054264 | 0.00136
13 | 0.97207 | -0.53919 | 0.0027633 | 0.00069255
14 | 0.97195 | -0.54161 | 0.0042473 | 0.0010645
15 | 0.9724 | -0.53265 | 0.0027998 | 0.0007017
16 | 0.97154 | -0.54976 | 0.0032693 | 0.00081936
17 | 0.97277 | -0.52538 | 0 | 0
18 | 0.97131 | -0.5543 | 0 | 0
19 | 0.973 | -0.5209 | 0.0023945 | 0.00060011
20 | 0.97272 | -0.52636 | 0 | 0
21 | 0.97121 | -0.55622 | 0.0053264 | 0.0013349
22 | 0.97122 | -0.55615 | 0.0033813 | 0.00084744
23 | 0.97393 | -0.50248 | 0.00067172 | 0.00016835
24 | 0.9727 | -0.52683 | 0.0023707 | 0.00059415
25 | 0.97481 | -0.48519 | 0.0038052 | 0.00095367
26 | 0.97582 | -0.4653 | 0.0033621 | 0.00084263
27 | 0.97998 | -0.38397 | 0.0018867 | 0.00047284
28 | 0.98124 | -0.35952 | 0.0026502 | 0.00066419
29 | 0.97924 | -0.39837 | 0.00069937 | 0.00017528
30 | 0.982 | -0.34464 | 0 | 0
31 | 0.97754 | -0.43163 | 0.0022957 | 0.00057535
32 | 0.97838 | -0.41522 | 0.0064916 | 0.001627
33 | 0.98478 | -0.29094 | 0.0017989 | 0.00045085
34 | 0.9773 | -0.43648 | 0.0022257 | 0.00055782
35 | 0.9774 | -0.4345 | 0.0026294 | 0.00065899
36 | 0.97719 | -0.43857 | 0.001871 | 0.00046893
37 | 0.97752 | -0.43202 | 0.0012923 | 0.00032388
38 | 0.98992 | -0.19195 | 0.002506 | 0.00062806
39 | 0.98953 | -0.19953 | 0.0019489 | 0.00048843
40 | 0.98927 | -0.20437 | 0.0038967 | 0.00097661
41 | 0.99064 | -0.17824 | 0.0021499 | 0.00053881
42 | 0.98902 | -0.20928 | 0.00195 | 0.00048871
43 | 0.99193 | -0.15337 | 0 | 0
44 | 0.98854 | -0.21848 | 0.0062138 | 0.0015573
45 | 0.98938 | -0.20258 | 0.0023661 | 0.00059301
46 | 0.99186 | -0.15476 | 0 | 0
47 | 0.9925 | -0.14251 | 0.0025234 | 0.00063242
48 | 0.9711 | -0.55843 | 0.0030547 | 0.00076557
49 | 0.97717 | -0.43893 | 0.0046698 | 0.0011704
50 | 0.98858 | -0.21785 | 0.00524 | 0.0013133
51 | 0.98771 | -0.23469 | 0.0067693 | 0.0016965
52 | 0.98865 | -0.21655 | 0.005679 | 0.0014233
53 | 0.98779 | -0.2328 | 0.008214 | 0.0020586
54 | 0.98637 | -0.26011 | 0.0060634 | 0.0015196
55 | 0.97543 | -0.47306 | 0.0053225 | 0.0013339
56 | 0.97534 | -0.47483 | 0.0070921 | 0.0017774
57 | 0.97555 | -0.47073 | 0.0096614 | 0.0024214
58 | 0.97631 | -0.45571 | 0.0096605 | 0.0024211
59 | 0.9754 | -0.4738 | 0.0030831 | 0.00077269
60 | 0.97735 | -0.43527 | 0.0096613 | 0.0024214
61 | 0.97815 | -0.41963 | 0 | 0
62 | 0.97928 | -0.39754 | 0 | 0
63 | 0.97792 | -0.42409 | 0.0033489 | 0.00083931
64 | 0.97877 | -0.4076 | 0.008241 | 0.0020654
65 | 0.98038 | -0.37604 | 0 | 0
66 | 0.97779 | -0.42671 | 0.0015677 | 0.00039289
67 | 0.97946 | -0.39411 | 0.0029611 | 0.00074213
68 | 0.97909 | -0.40129 | 0 | 0
69 | 0.97979 | -0.38764 | 0 | 0
70 | 0.9789 | -0.40509 | 0.0024496 | 0.00061393
71 | 0.9797 | -0.38932 | 0.0023308 | 0.00058416
72 | 0.97403 | -0.50061 | 0.0024875 | 0.00062343
73 | 0.97405 | -0.50025 | 0.0029342 | 0.00073537
74 | 0.97887 | -0.40571 | 0.0013915 | 0.00034875
75 | 0.98088 | -0.36637 | 0.0024935 | 0.00062494
76 | 0.97966 | -0.39015 | 0.002885 | 0.00072305
77 | 0.97415 | -0.49815 | 0.0033534 | 0.00084044
78 | 0.97858 | -0.41138 | 0.0025984 | 0.00065122
79 | 0.98212 | -0.34221 | 0.0057503 | 0.0014411
80 | 0.97964 | -0.39053 | 0.0024035 | 0.00060237
81 | 0.97849 | -0.41301 | 0 | 0
82 | 0.97651 | -0.45178 | 0 | 0
83 | 0.97421 | -0.49697 | 0.0021761 | 0.00054539
84 | 0.97412 | -0.49882 | 0.004519 | 0.0011326
85 | 0.97502 | -0.48113 | 0 | 0
86 | 0.97323 | -0.51638 | 0.0030123 | 0.00075496
87 | 0.97546 | -0.47234 | 0 | 0
88 | 0.97445 | -0.4923 | 0.003895 | 0.00097619
89 | 0.97259 | -0.52897 | 0 | 0
90 | 0.97541 | -0.47329 | 0.0030571 | 0.00076618
91 | 0.97593 | -0.46319 | 0.0040983 | 0.0010271
92 | 0.97424 | -0.49648 | 0.0039233 | 0.00098328
93 | 0.97231 | -0.53456 | 0.0044752 | 0.0011216
94 | 0.97249 | -0.53091 | 0.0037035 | 0.00092818
95 | 0.99168 | -0.15829 | 0.0017292 | 0.00043337
96 | 0.99285 | -0.13586 | 0.003153 | 0.00079021
97 | 0.99154 | -0.16093 | 0.0023345 | 0.00058507
98 | 0.99383 | -0.11707 | 0.0026288 | 0.00065884
99 | 0.99132 | -0.16529 | 0 | 0
100 | 0.99134 | -0.16476 | 0.0018899 | 0.00047366
101 | 0.9913 | -0.1657 | 0.001998 | 0.00050074
102 | 0.99135 | -0.16463 | 0.0027173 | 0.00068102
103 | 0.99147 | -0.16241 | 0.0019385 | 0.00048583
104 | 0.97829 | -0.41701 | 0.0011511 | 0.00028849
105 | 0.97838 | -0.41538 | 0.0030422 | 0.00076244
106 | 0.97827 | -0.41748 | 0.0098043 | 0.0024572
107 | 0.97238 | -0.53314 | 0.0056394 | 0.0014134
108 | 0.97233 | -0.53412 | 0.0046299 | 0.0011604
109 | 0.972 | -0.54055 | 0.0040543 | 0.0010161
110 | 0.98387 | -0.3094 | 0.0051904 | 0.0013008
111 | 0.9838 | -0.31088 | 0.0054491 | 0.0013657
112 | 0.98394 | -0.30821 | 0.0029922 | 0.00074993
113 | 0.98434 | -0.3003 | 0.012003 | 0.0030083
114 | 0.98553 | -0.27613 | 0 | 0
115 | 0.98608 | -0.26548 | 0.0048116 | 0.0012059
116 | 0.98445 | -0.29687 | 0 | 0
117 | 0.98467 | -0.29377 | 0.0046492 | 0.0011652
118 | 0.98746 | -0.23894 | 0.003284 | 0.00082304
119 | 0.98443 | -0.29729 | 0.0029804 | 0.00074696
120 | 0.98524 | -0.28281 | 0.0066504 | 0.0016667
121 | 0.97642 | -0.4535 | 0.0058781 | 0.0014732
122 | 0.97766 | -0.42933 | 0.010032 | 0.0025143
123 | 0.97786 | -0.42548 | 0 | 0
124 | 0.9781 | -0.42067 | 0.010037 | 0.0025155
125 | 0.98332 | -0.31885 | 0.002689 | 0.00067392
126 | 0.99431 | -0.10783 | 0.0025574 | 0.00064094
127 | 0.99507 | -0.093311 | 0.0027519 | 0.00068969
128 | 0.99562 | -0.082923 | 0.006104 | 0.0015298
129 | 0.9959 | -0.077635 | 0 | 0
130 | 0.99996 | -0.00078329 | 0.0023418 | 0.00058691
131 | 0.99993 | -0.0013008 | 0.0022713 | 0.00056924
132 | 1 | 0 | -0.5246 | -0.13442
133 | 0.99989 | -0.0021973 | 0.0028307 | 0.00070944
134 | 0.99447 | -0.10482 | 0.0042759 | 0.0010716
135 | 0.99267 | -0.13901 | 0.003508 | 0.00087919
136 | 0.98878 | -0.21342 | 0.0032725 | 0.00082018
137 | 0.98902 | -0.20892 | 0.0038011 | 0.00095265
138 | 0.98749 | -0.23831 | 0.0027243 | 0.00068276
139 | 0.99024 | -0.18557 | 0.0036154 | 0.0009061
140 | 0.9913 | -0.16531 | 0 | 0
141 | 0.99053 | -0.18017 | 0.0053716 | 0.0013462
142 | 0.9925 | -0.14229 | 0.0054007 | 0.0013535
143 | 0.97191 | -0.54235 | 0.010508 | 0.0026335
144 | 0.98568 | -0.27415 | 0.0047285 | 0.0011851
145 | 0.98646 | -0.25892 | 0.0050799 | 0.0012732
146 | 0.99998 | 149.9956 | 0 | 0

## res_line
| p_from_mw | q_from_mvar | p_to_mw | q_to_mvar | pl_mw | ql_mvar | i_from_ka | i_to_ka | i_ka | vm_from_pu | va_from_degree | vm_to_pu | va_to_degree | loading_percent
0 | -0.061411 | -0.015414 | 0.061496 | 0.015468 | 8.4785e-05 | 5.3927e-05 | 0.092744 | 0.092744 | 0.092744 | 0.98539 | -0.27993 | 0.98687 | -0.25103 | 25.4791
1 | 0.056972 | 0.014301 | -0.056971 | -0.014301 | 1.3861e-06 | 8.8074e-07 | 0.086041 | 0.086041 | 0.086041 | 0.98539 | -0.27993 | 0.98536 | -0.28044 | 23.6376
2 | -0.06418 | -0.016141 | 0.064276 | 0.016201 | 9.5473e-05 | 6.0755e-05 | 0.096791 | 0.096791 | 0.096791 | 0.98687 | -0.25103 | 0.98848 | -0.21993 | 26.591
3 | 0.056971 | 0.014301 | -0.056961 | -0.014294 | 1.0066e-05 | 6.3962e-06 | 0.086041 | 0.086041 | 0.086041 | 0.98536 | -0.28044 | 0.98517 | -0.28415 | 23.6376
4 | -0.06696 | -0.016874 | 0.067026 | 0.016916 | 6.5528e-05 | 4.1718e-05 | 0.10083 | 0.10083 | 0.10083 | 0.98848 | -0.21993 | 0.98953 | -0.1995 | 27.7011
5 | 0.0191 | 0.0047961 | -0.01909 | -0.0047903 | 9.6369e-06 | 5.7748e-06 | 0.028852 | 0.028852 | 0.028852 | 0.98517 | -0.28415 | 0.98463 | -0.29473 | 7.9263
6 | 0.037861 | 0.009498 | -0.037838 | -0.0094837 | 2.2846e-05 | 1.4384e-05 | 0.057189 | 0.057189 | 0.057189 | 0.98517 | -0.28415 | 0.98452 | -0.29681 | 15.7114
7 | 0.0038881 | 0.00097405 | -0.0038877 | -0.00097423 | 4.9166e-07 | -1.7796e-07 | 0.0058467 | 0.0058468 | 0.0058468 | 0.98953 | -0.1995 | 0.9894 | -0.20215 | 1.6063
8 | -0.070914 | -0.01789 | 0.070969 | 0.017925 | 5.5765e-05 | 3.5522e-05 | 0.10668 | 0.10668 | 0.10668 | 0.98953 | -0.1995 | 0.99038 | -0.18309 | 29.3073
9 | 0.01909 | 0.0047903 | -0.019073 | -0.0047801 | 1.7014e-05 | 1.0197e-05 | 0.028852 | 0.028852 | 0.028852 | 0.98463 | -0.29473 | 0.98367 | -0.31344 | 7.9264
10 | 0.019175 | 0.0048061 | -0.019173 | -0.0048053 | 1.3435e-06 | 8.056e-07 | 0.028981 | 0.028981 | 0.028981 | 0.98452 | -0.29681 | 0.98445 | -0.29828 | 7.9618
11 | 0.0023662 | 0.00059291 | -0.0023661 | -0.00059301 | 4.7442e-08 | -9.7932e-08 | 0.0035586 | 0.0035587 | 0.0035587 | 0.9894 | -0.20215 | 0.98938 | -0.20258 | 0.97765
12 | -0.17425 | -0.044222 | 0.17429 | 0.044248 | 4.0692e-05 | 2.5717e-05 | 0.262 | 0.262 | 0.262 | 0.99038 | -0.18309 | 0.99064 | -0.17824 | 17.9942
13 | 0.10328 | 0.026297 | -0.10323 | -0.02627 | 4.4098e-05 | 2.722e-05 | 0.15532 | 0.15532 | 0.15532 | 0.99038 | -0.18309 | 0.98992 | -0.19195 | 10.6675
14 | -0.0054264 | -0.00136 | 0.0054281 | 0.0013603 | 1.6164e-06 | 2.608e-07 | 0.0083093 | 0.008309 | 0.0083093 | 0.97176 | -0.54544 | 0.97207 | -0.53919 | 2.2828
15 | 0.019291 | 0.0048377 | -0.019289 | -0.0048364 | 2.223e-06 | 1.3384e-06 | 0.029531 | 0.029531 | 0.029531 | 0.97207 | -0.53919 | 0.97195 | -0.54161 | 8.1129
16 | -0.027482 | -0.0068905 | 0.027491 | 0.0068959 | 8.5703e-06 | 5.3248e-06 | 0.04207 | 0.04207 | 0.04207 | 0.97207 | -0.53919 | 0.9724 | -0.53265 | 11.5577
17 | 0.015041 | 0.0037719 | -0.015036 | -0.0037685 | 5.8447e-06 | 3.3765e-06 | 0.023029 | 0.023029 | 0.023029 | 0.97195 | -0.54161 | 0.97154 | -0.54976 | 6.3266
18 | -0.030291 | -0.0075976 | 0.030301 | 0.0076041 | 1.0493e-05 | 6.5539e-06 | 0.046354 | 0.046354 | 0.046354 | 0.9724 | -0.53265 | 0.97277 | -0.52538 | 12.7347
19 | 0.011766 | 0.0029492 | -0.011764 | -0.0029478 | 2.5413e-06 | 1.3681e-06 | 0.018021 | 0.018022 | 0.018022 | 0.97154 | -0.54976 | 0.97131 | -0.5543 | 4.951
20 | -0.032672 | -0.008198 | 0.032679 | 0.0082023 | 6.9872e-06 | 4.3792e-06 | 0.049981 | 0.049981 | 0.049981 | 0.97277 | -0.52538 | 0.973 | -0.5209 | 13.731
21 | 0.0023709 | 0.00059384 | -0.0023707 | -0.00059405 | 1.0978e-07 | -2.0607e-07 | 0.0036265 | 0.0036266 | 0.0036266 | 0.97277 | -0.52538 | 0.97272 | -0.52636 | 0.99631
22 | 0.0083821 | 0.0021005 | -0.0083814 | -0.0021002 | 7.6515e-07 | 3.3655e-07 | 0.012841 | 0.012841 | 0.012841 | 0.97131 | -0.5543 | 0.97121 | -0.55622 | 3.5278
23 | 0.0033816 | 0.00084726 | -0.0033813 | -0.00084744 | 2.9867e-07 | -1.7613e-07 | 0.0051805 | 0.0051806 | 0.0051806 | 0.97131 | -0.5543 | 0.97122 | -0.55615 | 1.4232
24 | -0.035074 | -0.0088024 | 0.035104 | 0.0088218 | 3.0839e-05 | 1.9381e-05 | 0.053643 | 0.053643 | 0.053643 | 0.973 | -0.5209 | 0.97393 | -0.50248 | 14.737
25 | 0.0023707 | 0.00059405 | -0.0023707 | -0.00059415 | 5.3673e-08 | -1.0073e-07 | 0.0036266 | 0.0036266 | 0.0036266 | 0.97272 | -0.52636 | 0.9727 | -0.52683 | 0.99633
26 | 0.003055 | 0.00076529 | -0.0030547 | -0.00076557 | 3.222e-07 | -2.7907e-07 | 0.0046805 | 0.0046806 | 0.0046806 | 0.97121 | -0.55622 | 0.9711 | -0.55843 | 1.2859
27 | -0.035776 | -0.0089902 | 0.035806 | 0.0090088 | 2.9563e-05 | 1.8592e-05 | 0.054669 | 0.054669 | 0.054669 | 0.97393 | -0.50248 | 0.97481 | -0.48519 | 15.0189
28 | -0.039611 | -0.0099624 | 0.039648 | 0.0099862 | 3.7659e-05 | 2.3759e-05 | 0.060477 | 0.060477 | 0.060477 | 0.97481 | -0.48519 | 0.97582 | -0.4653 | 16.6146
29 | -0.043011 | -0.010829 | 0.04308 | 0.010873 | 6.9358e-05 | 4.3852e-05 | 0.065604 | 0.065604 | 0.065604 | 0.97582 | -0.4653 | 0.97754 | -0.43163 | 18.023
30 | -0.067288 | -0.016995 | 0.067367 | 0.017046 | 7.893e-05 | 5.0261e-05 | 0.10222 | 0.10222 | 0.10222 | 0.97998 | -0.38397 | 0.98124 | -0.35952 | 28.0817
31 | 0.065401 | 0.016523 | -0.065356 | -0.016494 | 4.5117e-05 | 2.8721e-05 | 0.099353 | 0.099353 | 0.099353 | 0.97998 | -0.38397 | 0.97924 | -0.39837 | 27.2948
32 | -0.070017 | -0.01771 | 0.070067 | 0.017742 | 5.0012e-05 | 3.1858e-05 | 0.10624 | 0.10624 | 0.10624 | 0.98124 | -0.35952 | 0.982 | -0.34464 | 29.1858
33 | 0.064656 | 0.016319 | -0.064604 | -0.016285 | 5.2137e-05 | 3.3187e-05 | 0.09829 | 0.09829 | 0.09829 | 0.97924 | -0.39837 | 0.97838 | -0.41522 | 27.0028
34 | -0.070067 | -0.017742 | 0.070248 | 0.017857 | 0.00018118 | 0.00011541 | 0.10624 | 0.10624 | 0.10624 | 0.982 | -0.34464 | 0.98478 | -0.29094 | 29.1858
35 | 0.012691 | 0.0031814 | -0.012691 | -0.0031813 | 2.3862e-07 | 1.3134e-07 | 0.019319 | 0.019319 | 0.019319 | 0.97754 | -0.43163 | 0.97752 | -0.43202 | 5.3074
36 | -0.058067 | -0.014629 | 0.058113 | 0.014658 | 4.5616e-05 | 2.8999e-05 | 0.088417 | 0.088417 | 0.088417 | 0.97754 | -0.43163 | 0.97838 | -0.41522 | 24.2905
37 | -0.072047 | -0.018308 | 0.072154 | 0.018375 | 0.00010713 | 6.7333e-05 | 0.10895 | 0.10895 | 0.10895 | 0.98478 | -0.29094 | 0.98637 | -0.26011 | 14.9662
38 | -0.0087673 | -0.0021973 | 0.0087681 | 0.0021977 | 8.2828e-07 | 3.7477e-07 | 0.013349 | 0.013349 | 0.013349 | 0.9773 | -0.43648 | 0.9774 | -0.4345 | 3.6673
39 | 0.0065415 | 0.0016395 | -0.0065409 | -0.0016393 | 6.5261e-07 | 1.9788e-07 | 0.0099601 | 0.0099601 | 0.0099601 | 0.9773 | -0.43648 | 0.97719 | -0.43857 | 2.7363
40 | -0.011398 | -0.0028567 | 0.011399 | 0.0028574 | 1.3423e-06 | 7.1005e-07 | 0.017352 | 0.017352 | 0.017352 | 0.9774 | -0.4345 | 0.97752 | -0.43202 | 4.767
41 | 0.0046698 | 0.0011704 | -0.0046698 | -0.0011704 | 7.9462e-08 | -1.6401e-09 | 0.007111 | 0.007111 | 0.007111 | 0.97719 | -0.43857 | 0.97717 | -0.43893 | 1.9536
42 | 0.10073 | 0.025642 | -0.10069 | -0.025619 | 3.6835e-05 | 2.2695e-05 | 0.15155 | 0.15155 | 0.15155 | 0.98992 | -0.19195 | 0.98953 | -0.19953 | 10.4088
43 | 0.098741 | 0.025131 | -0.098718 | -0.025116 | 2.3011e-05 | 1.4156e-05 | 0.14862 | 0.14862 | 0.14862 | 0.98953 | -0.19953 | 0.98927 | -0.20437 | 10.2075
44 | 0.094822 | 0.02414 | -0.094799 | -0.024126 | 2.2459e-05 | 1.377e-05 | 0.14276 | 0.14276 | 0.14276 | 0.98927 | -0.20437 | 0.98902 | -0.20928 | 9.805
45 | -0.17644 | -0.044787 | 0.17665 | 0.044921 | 0.00021138 | 0.00013363 | 0.26523 | 0.26522 | 0.26523 | 0.99064 | -0.17824 | 0.99193 | -0.15337 | 18.216
46 | 0.092849 | 0.023637 | -0.092808 | -0.023612 | 4.1134e-05 | 2.5174e-05 | 0.13983 | 0.13983 | 0.13983 | 0.98902 | -0.20928 | 0.98854 | -0.21848 | 9.6035
47 | 0.012613 | 0.0031622 | -0.012612 | -0.0031617 | 8.3979e-07 | 4.5673e-07 | 0.018921 | 0.018922 | 0.018922 | 0.99193 | -0.15337 | 0.99186 | -0.15476 | 5.1982
48 | -0.18926 | -0.048083 | 0.18936 | 0.048145 | 9.8947e-05 | 6.2651e-05 | 0.28415 | 0.28415 | 0.28415 | 0.99193 | -0.15337 | 0.9925 | -0.14251 | 19.5155
49 | 0.086594 | 0.022055 | -0.086534 | -0.022019 | 5.9785e-05 | 3.6343e-05 | 0.13047 | 0.13047 | 0.13047 | 0.98854 | -0.21848 | 0.98779 | -0.2328 | 8.9611
50 | 0.012612 | 0.0031617 | -0.01261 | -0.0031606 | 2.1216e-06 | 1.1539e-06 | 0.018922 | 0.018922 | 0.018922 | 0.99186 | -0.15476 | 0.99168 | -0.15829 | 5.1982
51 | -0.19188 | -0.048778 | 0.19195 | 0.048817 | 6.1479e-05 | 3.8938e-05 | 0.28793 | 0.28793 | 0.28793 | 0.9925 | -0.14251 | 0.99285 | -0.13586 | 19.7753
52 | 0.053685 | 0.01352 | -0.053642 | -0.013493 | 4.3195e-05 | 2.7419e-05 | 0.080831 | 0.080831 | 0.080831 | 0.98858 | -0.21785 | 0.98771 | -0.23469 | 22.2062
53 | -0.058925 | -0.014833 | 0.058929 | 0.014836 | 3.6438e-06 | 2.3162e-06 | 0.088718 | 0.088718 | 0.088718 | 0.98858 | -0.21785 | 0.98865 | -0.21655 | 24.3731
54 | 0.046873 | 0.011796 | -0.046819 | -0.011762 | 5.4211e-05 | 3.4325e-05 | 0.070633 | 0.070633 | 0.070633 | 0.98771 | -0.23469 | 0.98646 | -0.25892 | 19.4046
55 | -0.064608 | -0.016259 | 0.064721 | 0.016331 | 0.00011253 | 7.1613e-05 | 0.097266 | 0.097265 | 0.097266 | 0.98865 | -0.21655 | 0.99053 | -0.18017 | 26.7213
56 | 0.07832 | 0.01996 | -0.078217 | -0.019895 | 0.00010308 | 6.4966e-05 | 0.1181 | 0.1181 | 0.1181 | 0.98779 | -0.2328 | 0.98637 | -0.26011 | 16.2227
57 | 0.0070927 | 0.0017777 | -0.0070921 | -0.0017774 | 5.9655e-07 | 2.1219e-07 | 0.01082 | 0.01082 | 0.01082 | 0.97543 | -0.47306 | 0.97534 | -0.47483 | 2.9725
58 | -0.012415 | -0.0031116 | 0.012417 | 0.0031124 | 1.3819e-06 | 7.5617e-07 | 0.018939 | 0.018939 | 0.018939 | 0.97543 | -0.47306 | 0.97555 | -0.47073 | 5.2031
59 | -0.025161 | -0.006306 | 0.02518 | 0.0063172 | 1.8013e-05 | 1.1121e-05 | 0.038379 | 0.038379 | 0.038379 | 0.97555 | -0.47073 | 0.97631 | -0.45571 | 10.5437
60 | 0.0030835 | 0.0007723 | -0.0030831 | -0.00077269 | 4.5107e-07 | -3.9015e-07 | 0.0047031 | 0.0047034 | 0.0047034 | 0.97555 | -0.47073 | 0.9754 | -0.4738 | 1.2921
61 | -0.03484 | -0.0087383 | 0.034874 | 0.0087596 | 3.3983e-05 | 2.1347e-05 | 0.053103 | 0.053102 | 0.053103 | 0.97631 | -0.45571 | 0.97735 | -0.43527 | 14.5886
62 | -0.044535 | -0.011181 | 0.044569 | 0.011202 | 3.3266e-05 | 2.1048e-05 | 0.067812 | 0.067812 | 0.067812 | 0.97735 | -0.43527 | 0.97815 | -0.41963 | 18.6296
63 | -0.12214 | -0.03076 | 0.12227 | 0.030841 | 0.0001291 | 8.0623e-05 | 0.18586 | 0.18586 | 0.18586 | 0.97815 | -0.41963 | 0.97928 | -0.39754 | 12.7654
64 | 0.077575 | 0.019558 | -0.077558 | -0.019548 | 1.6557e-05 | 9.9605e-06 | 0.11805 | 0.11805 | 0.11805 | 0.97815 | -0.41963 | 0.97792 | -0.42409 | 8.108
65 | 0.02834 | 0.0071132 | -0.028327 | -0.0071048 | 1.3587e-05 | 8.4502e-06 | 0.043067 | 0.043067 | 0.043067 | 0.97928 | -0.39754 | 0.97877 | -0.4076 | 11.8316
66 | -0.15061 | -0.037954 | 0.15077 | 0.038052 | 0.00015513 | 9.7692e-05 | 0.22893 | 0.22893 | 0.22893 | 0.97928 | -0.39754 | 0.98038 | -0.37604 | 15.7232
67 | 0.074209 | 0.018709 | -0.0742 | -0.018703 | 9.3264e-06 | 5.5776e-06 | 0.11296 | 0.11296 | 0.11296 | 0.97792 | -0.42409 | 0.97779 | -0.42671 | 7.758
68 | 0.020086 | 0.0050394 | -0.020081 | -0.0050363 | 5.1738e-06 | 3.1253e-06 | 0.030538 | 0.030538 | 0.030538 | 0.97877 | -0.4076 | 0.97849 | -0.41301 | 8.3897
69 | -0.18183 | -0.045852 | 0.18191 | 0.045905 | 8.4148e-05 | 5.326e-05 | 0.27608 | 0.27608 | 0.27608 | 0.98038 | -0.37604 | 0.98088 | -0.36637 | 18.9616
70 | 0.031062 | 0.0078006 | -0.031045 | -0.0077898 | 1.7177e-05 | 1.0734e-05 | 0.047152 | 0.047152 | 0.047152 | 0.98038 | -0.37604 | 0.97979 | -0.38764 | 12.9538
71 | 0.072632 | 0.01831 | -0.072545 | -0.018256 | 8.7026e-05 | 5.4746e-05 | 0.11057 | 0.11057 | 0.11057 | 0.97779 | -0.42671 | 0.97651 | -0.45178 | 15.1884
72 | 0.020457 | 0.0051335 | -0.02045 | -0.0051293 | 7.0033e-06 | 4.2389e-06 | 0.03108 | 0.031081 | 0.031081 | 0.97946 | -0.39411 | 0.97909 | -0.40129 | 8.5386
73 | -0.023418 | -0.0058756 | 0.023425 | 0.0058801 | 7.2274e-06 | 4.4339e-06 | 0.035579 | 0.035579 | 0.035579 | 0.97946 | -0.39411 | 0.97979 | -0.38764 | 9.7745
74 | 0.02045 | 0.0051293 | -0.020446 | -0.005127 | 3.7028e-06 | 2.2412e-06 | 0.031081 | 0.031081 | 0.031081 | 0.97909 | -0.40129 | 0.9789 | -0.40509 | 8.5386
75 | 0.0076202 | 0.0019098 | -0.0076196 | -0.0019095 | 6.0992e-07 | 2.3741e-07 | 0.011573 | 0.011573 | 0.011573 | 0.97979 | -0.38764 | 0.9797 | -0.38932 | 3.1794
76 | 0.017996 | 0.0045131 | -0.017996 | -0.0045128 | 5.3099e-07 | 3.1605e-07 | 0.027357 | 0.027357 | 0.027357 | 0.9789 | -0.40509 | 0.97887 | -0.40571 | 7.5156
77 | 0.0052887 | 0.0013254 | -0.0052885 | -0.0013253 | 2.1151e-07 | 2.5301e-08 | 0.0080327 | 0.0080328 | 0.0080328 | 0.9797 | -0.38932 | 0.97966 | -0.39015 | 2.2068
78 | -0.0024875 | -0.00062343 | 0.0024876 | 0.00062336 | 4.226e-08 | -7.0084e-08 | 0.0038002 | 0.0038001 | 0.0038002 | 0.97403 | -0.50061 | 0.97405 | -0.50025 | 1.044
79 | -0.0054218 | -0.0013587 | 0.0054223 | 0.0013588 | 5.4356e-07 | 8.4847e-08 | 0.0082826 | 0.0082825 | 0.0082826 | 0.97405 | -0.50025 | 0.97415 | -0.49815 | 2.2754
80 | 0.016604 | 0.004164 | -0.0166 | -0.0041614 | 4.491e-06 | 2.638e-06 | 0.025242 | 0.025242 | 0.025242 | 0.97887 | -0.40571 | 0.97858 | -0.41138 | 6.9345
81 | -0.18441 | -0.04653 | 0.18462 | 0.046666 | 0.00021364 | 0.00013526 | 0.27986 | 0.27986 | 0.27986 | 0.98088 | -0.36637 | 0.98212 | -0.34221 | 19.2214
82 | 0.0024035 | 0.00060229 | -0.0024035 | -0.00060237 | 4.3389e-08 | -8.1537e-08 | 0.0036507 | 0.0036507 | 0.0036507 | 0.97966 | -0.39015 | 0.97964 | -0.39053 | 1.0029
83 | -0.0087757 | -0.0021993 | 0.0087764 | 0.0021996 | 6.987e-07 | 3.1806e-07 | 0.013405 | 0.013405 | 0.013405 | 0.97415 | -0.49815 | 0.97424 | -0.49648 | 3.6826
84 | 0.014001 | 0.0035102 | -0.013999 | -0.0035087 | 2.6644e-06 | 1.5083e-06 | 0.021291 | 0.021291 | 0.021291 | 0.97858 | -0.41138 | 0.97838 | -0.41538 | 5.8491
85 | -0.19037 | -0.048107 | 0.19059 | 0.048242 | 0.00021349 | 0.00013525 | 0.28858 | 0.28857 | 0.28858 | 0.98212 | -0.34221 | 0.98332 | -0.31885 | 19.8197
86 | 0.020081 | 0.0050363 | -0.020073 | -0.0050319 | 7.3305e-06 | 4.4283e-06 | 0.030538 | 0.030538 | 0.030538 | 0.97849 | -0.41301 | 0.9781 | -0.42067 | 8.3897
87 | 0.0058785 | 0.0014733 | -0.0058781 | -0.0014732 | 4.8125e-07 | 1.0794e-07 | 0.0089578 | 0.0089579 | 0.0089579 | 0.97651 | -0.45178 | 0.97642 | -0.4535 | 2.461
88 | 0.066666 | 0.016782 | -0.06663 | -0.016759 | 3.6325e-05 | 2.2779e-05 | 0.10161 | 0.10161 | 0.10161 | 0.97651 | -0.45178 | 0.97593 | -0.46319 | 13.958
89 | 0.040608 | 0.010202 | -0.040604 | -0.010199 | 3.5725e-06 | 2.2556e-06 | 0.062033 | 0.062033 | 0.062033 | 0.97421 | -0.49697 | 0.97412 | -0.49882 | 17.0421
90 | -0.042784 | -0.010747 | 0.042816 | 0.010767 | 3.2366e-05 | 2.0462e-05 | 0.065357 | 0.065357 | 0.065357 | 0.97421 | -0.49697 | 0.97502 | -0.48113 | 17.9552
91 | 0.036085 | 0.0090667 | -0.036055 | -0.0090477 | 3.0215e-05 | 1.9008e-05 | 0.05513 | 0.05513 | 0.05513 | 0.97412 | -0.49882 | 0.97323 | -0.51638 | 15.1457
92 | -0.059422 | -0.014933 | 0.059447 | 0.014949 | 2.4967e-05 | 1.5878e-05 | 0.090702 | 0.090702 | 0.090702 | 0.97502 | -0.48113 | 0.97546 | -0.47234 | 24.918
93 | 0.016606 | 0.0041656 | -0.016597 | -0.0041604 | 8.8341e-06 | 5.1967e-06 | 0.025345 | 0.025345 | 0.025345 | 0.97502 | -0.48113 | 0.97445 | -0.4923 | 6.9629
94 | 0.033043 | 0.0082927 | -0.033023 | -0.0082803 | 1.9838e-05 | 1.2439e-05 | 0.050525 | 0.050525 | 0.050525 | 0.97323 | -0.51638 | 0.97259 | -0.52897 | 13.8804
95 | 0.0030572 | 0.00076606 | -0.0030571 | -0.00076618 | 1.3851e-07 | -1.2335e-07 | 0.0046636 | 0.0046637 | 0.0046637 | 0.97546 | -0.47234 | 0.97541 | -0.47329 | 1.2812
96 | -0.062505 | -0.015715 | 0.062532 | 0.015732 | 2.7317e-05 | 1.7383e-05 | 0.095365 | 0.095365 | 0.095365 | 0.97546 | -0.47234 | 0.97593 | -0.46319 | 26.1992
97 | 0.012702 | 0.0031843 | -0.0127 | -0.0031829 | 2.5284e-06 | 1.395e-06 | 0.019397 | 0.019397 | 0.019397 | 0.97445 | -0.4923 | 0.97424 | -0.49648 | 5.3289
98 | 0.019047 | 0.0047771 | -0.019042 | -0.004774 | 5.0703e-06 | 3.0475e-06 | 0.029143 | 0.029143 | 0.029143 | 0.97259 | -0.52897 | 0.97231 | -0.53456 | 8.0063
99 | 0.013975 | 0.0035032 | -0.013974 | -0.0035025 | 1.293e-06 | 7.3393e-07 | 0.021382 | 0.021382 | 0.021382 | 0.97259 | -0.52897 | 0.97249 | -0.53091 | 5.8742
100 | 0.014567 | 0.0036524 | -0.014563 | -0.00365 | 4.1584e-06 | 2.3847e-06 | 0.022294 | 0.022294 | 0.022294 | 0.97231 | -0.53456 | 0.972 | -0.54055 | 6.1247
101 | 0.010271 | 0.0025743 | -0.010269 | -0.0025737 | 1.0892e-06 | 5.512e-07 | 0.015715 | 0.015715 | 0.015715 | 0.97249 | -0.53091 | 0.97238 | -0.53314 | 4.3174
102 | 0.010881 | 0.0027272 | -0.01088 | -0.0027265 | 1.3673e-06 | 6.9863e-07 | 0.016327 | 0.016327 | 0.016327 | 0.99168 | -0.15829 | 0.99154 | -0.16093 | 4.4854
103 | -0.1951 | -0.049607 | 0.19528 | 0.049719 | 0.0001768 | 0.00011201 | 0.29265 | 0.29265 | 0.29265 | 0.99285 | -0.13586 | 0.99383 | -0.11707 | 20.0999
104 | 0.0085451 | 0.0021414 | -0.0085445 | -0.0021412 | 6.0002e-07 | 2.5853e-07 | 0.012824 | 0.012824 | 0.012824 | 0.99154 | -0.16093 | 0.99147 | -0.16241 | 3.523
105 | -0.1979 | -0.050378 | 0.19799 | 0.050434 | 8.8242e-05 | 5.592e-05 | 0.29659 | 0.29659 | 0.29659 | 0.99383 | -0.11707 | 0.99431 | -0.10783 | 20.3702
106 | -0.001998 | -0.00050062 | 0.0019981 | 0.00050046 | 5.035e-08 | -1.6024e-07 | 0.0029991 | 0.002999 | 0.0029991 | 0.99132 | -0.16529 | 0.99134 | -0.16476 | 0.82392
107 | 0.001998 | 0.00050062 | -0.001998 | -0.00050074 | 3.9235e-08 | -1.2485e-07 | 0.0029991 | 0.0029991 | 0.0029991 | 0.99132 | -0.16529 | 0.9913 | -0.1657 | 0.82394
108 | -0.003888 | -0.00097412 | 0.003888 | 0.00097411 | 2.2794e-08 | -8.4237e-09 | 0.0058358 | 0.0058358 | 0.0058358 | 0.99134 | -0.16476 | 0.99135 | -0.16463 | 1.6032
109 | -0.0066053 | -0.0016551 | 0.006606 | 0.0016553 | 7.0072e-07 | 2.0333e-07 | 0.0099145 | 0.0099144 | 0.0099145 | 0.99135 | -0.16463 | 0.99147 | -0.16241 | 2.7238
110 | -0.010956 | -0.0027458 | 0.010956 | 0.0027462 | 8.5171e-07 | 4.4239e-07 | 0.016664 | 0.016664 | 0.016664 | 0.97829 | -0.41701 | 0.97838 | -0.41538 | 4.578
111 | 0.0098045 | 0.0024573 | -0.0098043 | -0.0024572 | 2.1841e-07 | 1.069e-07 | 0.014913 | 0.014913 | 0.014913 | 0.97829 | -0.41701 | 0.97827 | -0.41748 | 4.097
112 | 0.0046301 | 0.0011604 | -0.0046299 | -0.0011604 | 2.1671e-07 | -4.0895e-09 | 0.0070854 | 0.0070854 | 0.0070854 | 0.97238 | -0.53314 | 0.97233 | -0.53412 | 1.9465
113 | 0.010509 | 0.0026339 | -0.010508 | -0.0026335 | 9.0126e-07 | 4.6171e-07 | 0.016088 | 0.016088 | 0.016088 | 0.972 | -0.54055 | 0.97191 | -0.54235 | 4.4197
114 | 0.0054495 | 0.0013657 | -0.0054491 | -0.0013657 | 3.843e-07 | 5.4374e-08 | 0.0082418 | 0.0082419 | 0.0082419 | 0.98387 | -0.3094 | 0.9838 | -0.31088 | 2.2643
115 | -0.01064 | -0.0026666 | 0.01064 | 0.0026669 | 6.0331e-07 | 3.0721e-07 | 0.016092 | 0.016092 | 0.016092 | 0.98387 | -0.3094 | 0.98394 | -0.30821 | 4.4208
116 | -0.013633 | -0.0034168 | 0.013638 | 0.0034197 | 5.1409e-06 | 2.8804e-06 | 0.020617 | 0.020617 | 0.020617 | 0.98394 | -0.30821 | 0.98434 | -0.3003 | 5.664
117 | -0.025641 | -0.006428 | 0.025649 | 0.0064329 | 7.9869e-06 | 4.9314e-06 | 0.038762 | 0.038762 | 0.038762 | 0.98434 | -0.3003 | 0.98467 | -0.29377 | 10.6489
118 | -0.19665 | -0.049917 | 0.19676 | 0.04998 | 0.00010082 | 6.3902e-05 | 0.29715 | 0.29715 | 0.29715 | 0.98553 | -0.27613 | 0.98608 | -0.26548 | 20.4085
119 | 0.19665 | 0.049917 | -0.19646 | -0.049792 | 0.00019599 | 0.00012423 | 0.29715 | 0.29715 | 0.29715 | 0.98553 | -0.27613 | 0.98445 | -0.29687 | 20.4086
120 | -0.20157 | -0.051186 | 0.20182 | 0.05135 | 0.00025782 | 0.00016349 | 0.30441 | 0.30441 | 0.30441 | 0.98608 | -0.26548 | 0.98746 | -0.23894 | 20.9072
121 | 0.19646 | 0.049792 | -0.19645 | -0.04979 | 3.8961e-06 | 2.4696e-06 | 0.29715 | 0.29715 | 0.29715 | 0.98445 | -0.29687 | 0.98443 | -0.29729 | 20.4086
122 | -0.030298 | -0.0075981 | 0.030314 | 0.007608 | 1.5829e-05 | 9.8743e-06 | 0.045788 | 0.045788 | 0.045788 | 0.98467 | -0.29377 | 0.98524 | -0.28281 | 12.579
123 | -0.20511 | -0.052173 | 0.20512 | 0.052177 | 6.2644e-06 | 3.9735e-06 | 0.30936 | 0.30936 | 0.30936 | 0.98746 | -0.23894 | 0.98749 | -0.23831 | 21.247
124 | 0.19347 | 0.049043 | -0.19327 | -0.048916 | 0.00020025 | 0.00012689 | 0.29264 | 0.29264 | 0.29264 | 0.98443 | -0.29729 | 0.98332 | -0.31885 | 20.0992
125 | -0.036965 | -0.0092747 | 0.03698 | 0.0092843 | 1.5275e-05 | 9.6094e-06 | 0.055832 | 0.055832 | 0.055832 | 0.98524 | -0.28281 | 0.98568 | -0.27415 | 15.3384
126 | -0.010032 | -0.0025143 | 0.010034 | 0.0025152 | 1.8407e-06 | 9.1398e-07 | 0.015269 | 0.015269 | 0.015269 | 0.97766 | -0.42933 | 0.97786 | -0.42548 | 4.1948
127 | -0.010034 | -0.0025152 | 0.010036 | 0.0025163 | 2.2996e-06 | 1.1417e-06 | 0.015269 | 0.015269 | 0.015269 | 0.97786 | -0.42548 | 0.9781 | -0.42067 | 4.1948
128 | -0.20055 | -0.051075 | 0.20069 | 0.051164 | 0.00014051 | 8.9062e-05 | 0.30042 | 0.30042 | 0.30042 | 0.99431 | -0.10783 | 0.99507 | -0.093311 | 20.633
129 | -0.20344 | -0.051853 | 0.20354 | 0.051918 | 0.00010205 | 6.4705e-05 | 0.30453 | 0.30453 | 0.30453 | 0.99507 | -0.093311 | 0.99562 | -0.082923 | 20.9156
130 | -0.20965 | -0.053448 | 0.2097 | 0.053482 | 5.353e-05 | 3.3957e-05 | 0.31365 | 0.31365 | 0.31365 | 0.99562 | -0.082923 | 0.9959 | -0.077635 | 21.5422
131 | 0.30387 | 0.077834 | -0.30347 | -0.077579 | 0.00039967 | 0.00025472 | 0.45462 | 0.45462 | 0.45462 | 0.9959 | -0.077635 | 0.99447 | -0.10482 | 31.2242
132 | -0.51357 | -0.13132 | 0.51551 | 0.13255 | 0.0019371 | 0.0012379 | 0.76828 | 0.76828 | 0.76828 | 0.9959 | -0.077635 | 1 | 0 | 52.7663
133 | 0.0051022 | 0.0012785 | -0.0051021 | -0.0012785 | 1.2576e-07 | 4.1712e-09 | 0.0075924 | 0.0075925 | 0.0075925 | 0.99996 | -0.00078329 | 0.99993 | -0.0013008 | 2.0858
134 | -0.007444 | -0.0018654 | 0.0074443 | 0.0018655 | 2.7776e-07 | 9.8575e-08 | 0.011077 | 0.011077 | 0.011077 | 0.99996 | -0.00078329 | 1 | 0 | 3.0432
135 | 0.0028308 | 0.00070928 | -0.0028307 | -0.00070944 | 1.209e-07 | -1.6092e-07 | 0.0042125 | 0.0042126 | 0.0042126 | 0.99993 | -0.0013008 | 0.99989 | -0.0021973 | 1.1573
136 | 0.29919 | 0.076507 | -0.2987 | -0.076192 | 0.00049409 | 0.00031486 | 0.44823 | 0.44823 | 0.44823 | 0.99447 | -0.10482 | 0.99267 | -0.13901 | 30.7848
137 | 0.29519 | 0.075313 | -0.29515 | -0.075283 | 4.67e-05 | 2.9757e-05 | 0.44297 | 0.44297 | 0.44297 | 0.99267 | -0.13901 | 0.9925 | -0.14229 | 30.4236
138 | -0.21136 | -0.053838 | 0.21141 | 0.053867 | 4.5866e-05 | 2.9107e-05 | 0.31839 | 0.31839 | 0.31839 | 0.98878 | -0.21342 | 0.98902 | -0.20892 | 21.8672
139 | 0.20809 | 0.053018 | -0.20784 | -0.05286 | 0.00024958 | 0.00015834 | 0.31346 | 0.31346 | 0.31346 | 0.98878 | -0.21342 | 0.98749 | -0.23831 | 21.529
140 | -0.21521 | -0.05482 | 0.21545 | 0.054974 | 0.00024267 | 0.00015404 | 0.3241 | 0.3241 | 0.3241 | 0.98902 | -0.20892 | 0.99024 | -0.18557 | 22.26
141 | -0.21907 | -0.05588 | 0.21928 | 0.056016 | 0.0002146 | 0.00013626 | 0.32954 | 0.32954 | 0.32954 | 0.99024 | -0.18557 | 0.9913 | -0.16531 | 22.6331
142 | 0.070142 | 0.017709 | -0.070092 | -0.017677 | 4.9905e-05 | 3.1785e-05 | 0.10533 | 0.10533 | 0.10533 | 0.9913 | -0.16531 | 0.99053 | -0.18017 | 28.9381
143 | -0.28942 | -0.073725 | 0.28974 | 0.07393 | 0.00032186 | 0.00020506 | 0.43487 | 0.43487 | 0.43487 | 0.9913 | -0.16531 | 0.9925 | -0.14229 | 29.8675
144 | -0.041708 | -0.010469 | 0.041739 | 0.010489 | 3.0317e-05 | 1.9143e-05 | 0.06297 | 0.06297 | 0.06297 | 0.98568 | -0.27415 | 0.98646 | -0.25892 | 17.2995

## res_trafo
| p_hv_mw | q_hv_mvar | p_lv_mw | q_lv_mvar | pl_mw | ql_mvar | i_hv_ka | i_lv_ka | vm_hv_pu | va_hv_degree | vm_lv_pu | va_lv_degree | loading_percent
0 | -1.2729e-15 | -1.3162e-15 | 0.00165 | 1.2699e-07 | 0.00165 | 1.2699e-07 | 5.2857e-17 | 0.0023815 | 0.99998 | 149.9956 | 1 | 0 | 0.2619

## res_ext_grid
| p_mw | q_mvar
0 | 0.52925 | 0.13558

## res_load
| p_mw | q_mvar
0 | 0.0044389 | 0.0011125
1 | 0.0026843 | 0.00067275
2 | 0.0026843 | 0.00067274
3 | 0.018664 | 0.0046776
4 | 0.0015215 | 0.00038132
5 | 0.019073 | 0.0047801
6 | 0.019173 | 0.0048053
7 | 0.0054264 | 0.00136
8 | 0.0027633 | 0.00069255
9 | 0.0042473 | 0.0010645
10 | 0.0027998 | 0.0007017
11 | 0.0032693 | 0.00081936
12 | 0.0023945 | 0.00060011
13 | 0.0053264 | 0.0013349
14 | 0.0033813 | 0.00084744
15 | 0.00067172 | 0.00016835
16 | 0.0023707 | 0.00059415
17 | 0.0038052 | 0.00095367
18 | 0.0033621 | 0.00084263
19 | 0.0018867 | 0.00047284
20 | 0.0026502 | 0.00066419
21 | 0.00069937 | 0.00017528
22 | 0.0022957 | 0.00057535
23 | 0.0064916 | 0.001627
24 | 0.0017989 | 0.00045085
25 | 0.0022257 | 0.00055782
26 | 0.0026294 | 0.00065899
27 | 0.001871 | 0.00046893
28 | 0.0012923 | 0.00032388
29 | 0.002506 | 0.00062806
30 | 0.0019489 | 0.00048843
31 | 0.0038967 | 0.00097661
32 | 0.0021499 | 0.00053881
33 | 0.00195 | 0.00048871
34 | 0.0062138 | 0.0015573
35 | 0.0023661 | 0.00059301
36 | 0.0025234 | 0.00063242
37 | 0.0030547 | 0.00076557
38 | 0.0046698 | 0.0011704
39 | 0.00524 | 0.0013133
40 | 0.0067693 | 0.0016965
41 | 0.005679 | 0.0014233
42 | 0.008214 | 0.0020586
43 | 0.0060634 | 0.0015196
44 | 0.0053225 | 0.0013339
45 | 0.0070921 | 0.0017774
46 | 0.0096614 | 0.0024214
47 | 0.0096605 | 0.0024211
48 | 0.0030831 | 0.00077269
49 | 0.0096613 | 0.0024214
50 | 0.0033489 | 0.00083931
51 | 0.008241 | 0.0020654
52 | 0.0015677 | 0.00039289
53 | 0.0029611 | 0.00074213
54 | 0.0024496 | 0.00061393
55 | 0.0023308 | 0.00058416
56 | 0.0024875 | 0.00062343
57 | 0.0029342 | 0.00073537
58 | 0.0013915 | 0.00034875
59 | 0.0024935 | 0.00062494
60 | 0.002885 | 0.00072305
61 | 0.0033534 | 0.00084044
62 | 0.0025984 | 0.00065122
63 | 0.0057503 | 0.0014411
64 | 0.0024035 | 0.00060237
65 | 0.0021761 | 0.00054539
66 | 0.004519 | 0.0011326
67 | 0.0030123 | 0.00075496
68 | 0.003895 | 0.00097619
69 | 0.0030571 | 0.00076618
70 | 0.0040983 | 0.0010271
71 | 0.0039233 | 0.00098328
72 | 0.0044752 | 0.0011216
73 | 0.0037035 | 0.00092818
74 | 0.0017292 | 0.00043337
75 | 0.003153 | 0.00079021
76 | 0.0023345 | 0.00058507
77 | 0.0026288 | 0.00065884
78 | 0.0018899 | 0.00047366
79 | 0.001998 | 0.00050074
80 | 0.0027173 | 0.00068102
81 | 0.0019385 | 0.00048583
82 | 0.0011511 | 0.00028849
83 | 0.0030422 | 0.00076244
84 | 0.0098043 | 0.0024572
85 | 0.0056394 | 0.0014134
86 | 0.0046299 | 0.0011604
87 | 0.0040543 | 0.0010161
88 | 0.0051904 | 0.0013008
89 | 0.0054491 | 0.0013657
90 | 0.0029922 | 0.00074993
91 | 0.012003 | 0.0030083
92 | 0.0048116 | 0.0012059
93 | 0.0046492 | 0.0011652
94 | 0.003284 | 0.00082304
95 | 0.0029804 | 0.00074696
96 | 0.0066504 | 0.0016667
97 | 0.0058781 | 0.0014732
98 | 0.010032 | 0.0025143
99 | 0.010037 | 0.0025155
100 | 0.002689 | 0.00067392
101 | 0.0025574 | 0.00064094
102 | 0.0027519 | 0.00068969
103 | 0.006104 | 0.0015298
104 | 0.0023418 | 0.00058691
105 | 0.0022713 | 0.00056924
106 | 0.0046481 | 0.0011649
107 | 0.0028307 | 0.00070944
108 | 0.0042759 | 0.0010716
109 | 0.003508 | 0.00087919
110 | 0.0032725 | 0.00082018
111 | 0.0038011 | 0.00095265
112 | 0.0027243 | 0.00068276
113 | 0.0036154 | 0.0009061
114 | 0.0053716 | 0.0013462
115 | 0.0054007 | 0.0013535
116 | 0.010508 | 0.0026335
117 | 0.0047285 | 0.0011851
118 | 0.0050799 | 0.0012732

## dtypes
| element | column | dtype
0 | bus | name | object
1 | bus | vn_kv | float64
2 | bus | type | object
3 | bus | zone | object
4 | bus | in_service | bool
5 | load | name | object
6 | load | bus | uint32
7 | load | p_mw | float64
8 | load | q_mvar | float64
9 | load | const_z_percent | float64
10 | load | const_i_percent | float64
11 | load | sn_mva | float64
12 | load | scaling | float64
13 | load | in_service | bool
14 | load | type | object
15 | ext_grid | name | object
16 | ext_grid | bus | uint32
17 | ext_grid | vm_pu | float64
18 | ext_grid | va_degree | float64
19 | ext_grid | slack_weight | float64
20 | ext_grid | in_service | bool
21 | line | name | object
22 | line | std_type | object
23 | line | from_bus | uint32
24 | line | to_bus | uint32
25 | line | length_km | float64
26 | line | r_ohm_per_km | float64
27 | line | x_ohm_per_km | float64
28 | line | c_nf_per_km | float64
29 | line | g_us_per_km | float64
30 | line | max_i_ka | float64
31 | line | df | float64
32 | line | parallel | uint32
33 | line | type | object
34 | line | in_service | bool
35 | trafo | name | object
36 | trafo | std_type | object
37 | trafo | hv_bus | uint32
38 | trafo | lv_bus | uint32
39 | trafo | sn_mva | float64
40 | trafo | vn_hv_kv | float64
41 | trafo | vn_lv_kv | float64
42 | trafo | vk_percent | float64
43 | trafo | vkr_percent | float64
44 | trafo | pfe_kw | float64
45 | trafo | i0_percent | float64
46 | trafo | shift_degree | float64
47 | trafo | tap_side | object
48 | trafo | tap_neutral | int32
49 | trafo | tap_min | int32
50 | trafo | tap_max | int32
51 | trafo | tap_step_percent | float64
52 | trafo | tap_step_degree | float64
53 | trafo | tap_pos | int32
54 | trafo | tap_phase_shifter | bool
55 | trafo | parallel | uint32
56 | trafo | df | float64
57 | trafo | in_service | bool
58 | line_geodata | coords | object
59 | bus_geodata | x | float64
60 | bus_geodata | y | float64
61 | bus_geodata | coords | object
62 | res_bus | vm_pu | float64
63 | res_bus | va_degree | float64
64 | res_bus | p_mw | float64
65 | res_bus | q_mvar | float64
66 | res_line | p_from_mw | float64
67 | res_line | q_from_mvar | float64
68 | res_line | p_to_mw | float64
69 | res_line | q_to_mvar | float64
70 | res_line | pl_mw | float64
71 | res_line | ql_mvar | float64
72 | res_line | i_from_ka | float64
73 | res_line | i_to_ka | float64
74 | res_line | i_ka | float64
75 | res_line | vm_from_pu | float64
76 | res_line | va_from_degree | float64
77 | res_line | vm_to_pu | float64
78 | res_line | va_to_degree | float64
79 | res_line | loading_percent | float64
80 | res_trafo | p_hv_mw | float64
81 | res_trafo | q_hv_mvar | float64
82 | res_trafo | p_lv_mw | float64
83 | res_trafo | q_lv_mvar | float64
84 | res_trafo | pl_mw | float64
85 | res_trafo | ql_mvar | float64
86 | res_trafo | i_hv_ka | float64
87 | res_trafo | i_lv_ka | float64
88 | res_trafo | vm_hv_pu | float64
89 | res_trafo | va_hv_degree | float64
90 | res_trafo | vm_lv_pu | float64
91 | res_trafo | va_lv_degree | float64
92 | res_trafo | loading_percent | float64
93 | res_ext_grid | p_mw | float64
94 | res_ext_grid | q_mvar | float64
95 | res_load | p_mw | float64
96 | res_load | q_mvar | float64

## parameters
| version | format_version | converged | OPF_converged | name | f_hz | sn_mva
0 | 2.14.6 | 2.14.0 | TRUE | FALSE |  | 50 | 1