## bus
| name | vn_kv | type | zone | in_service
0 | bus_LV_2308-2_1_3_node_207 | 0.4 | n |  | TRUE
1 | bus_LV_2308-2_1_3_node_208 | 0.4 | n |  | TRUE
2 | bus_LV_2308-2_1_3_node_209 | 0.4 | n |  | TRUE
3 | bus_LV_2308-2_1_3_node_210 | 0.4 | n |  | TRUE
4 | bus_LV_2308-2_1_3_node_211 | 0.4 | n |  | TRUE
5 | bus_LV_2308-2_1_3_node_218 | 0.4 | n |  | TRUE
6 | bus_LV_2308-2_1_3_node_244 | 0.4 | n |  | TRUE
7 | bus_LV_2308-2_1_3_node_212 | 0.4 | n |  | TRUE
8 | bus_LV_2308-2_1_3_node_213 | 0.4 | n |  | TRUE
9 | bus_LV_2308-2_1_3_node_214 | 0.4 | n |  | TRUE
10 | bus_LV_2308-2_1_3_node_215 | 0.4 | n |  | TRUE
11 | bus_LV_2308-2_1_3_node_216 | 0.4 | n |  | TRUE
12 | bus_LV_2308-2_1_3_node_217 | 0.4 | n |  | TRUE
13 | bus_LV_2308-2_1_3_node_234 | 0.4 | n |  | TRUE
14 | bus_LV_2308-2_1_3_node_226 | 0.4 | n |  | TRUE
15 | bus_LV_2308-2_1_3_node_237 | 0.4 | n |  | TRUE
16 | bus_LV_2308-2_1_3_node_219 | 0.4 | n |  | TRUE
17 | bus_LV_2308-2_1_3_node_220 | 0.4 | n |  | TRUE
18 | bus_LV_2308-2_1_3_node_221 | 0.4 | n |  | TRUE
19 | bus_LV_2308-2_1_3_node_222 | 0.4 | n |  | TRUE
20 | bus_LV_2308-2_1_3_node_223 | 0.4 | n |  | TRUE
21 | bus_LV_2308-2_1_3_node_224 | 0.4 | n |  | TRUE
22 | bus_LV_2308-2_1_3_node_225 | 0.4 | n |  | TRUE
23 | bus_LV_2308-2_1_3_node_233 | 0.4 | n |  | TRUE
24 | bus_LV_2308-2_1_3_node_229 | 0.4 | n |  | TRUE
25 | bus_LV_2308-2_1_3_node_227 | 0.4 | n |  | TRUE
26 | bus_LV_2308-2_1_3_node_228 | 0.4 | n |  | TRUE
27 | bus_LV_2308-2_1_3_node_230 | 0.4 | n |  | TRUE
28 | bus_LV_2308-2_1_3_node_231 | 0.4 | n |  | TRUE
29 | bus_LV_2308-2_1_3_node_232 | 0.4 | n |  | TRUE
30 | bus_LV_2308-2_1_3_node_245 | 0.4 | n |  | TRUE
31 | bus_LV_2308-2_1_3_node_235 | 0.4 | n |  | TRUE
32 | bus_LV_2308-2_1_3_node_236 | 0.4 | n |  | TRUE
33 | bus_LV_2308-2_1_3_node_243 | 0.4 | n |  | TRUE
34 | bus_LV_2308-2_1_3_node_242 | 0.4 | n |  | TRUE
35 | bus_LV_2308-2_1_3_node_238 | 0.4 | n |  | TRUE
36 | bus_LV_2308-2_1_3_node_239 | 0.4 | n |  | TRUE
37 | bus_LV_2308-2_1_3_node_240 | 0.4 | n |  | TRUE
38 | bus_LV_2308-2_1_3_node_241 | 0.4 | n |  | TRUE
39 | bus_LV_2308-2_1_3_node_252 | 0.4 | n |  | TRUE
40 | bus_MV_120_0_node_135 | 20 | n |  | TRUE

## load
| name | bus | p_mw | q_mvar | const_z_percent | const_i_percent | sn_mva | scaling | in_service | type
0 | LV_2308-2_1_3_load_207 | 0 | 0.071011 | 0.017797 | 0 | 0 |  | 1 | TRUE | wye
1 | LV_2308-2_1_3_load_208 | 1 | 0.0012607 | 0.00031596 | 0 | 0 |  | 1 | TRUE | wye
2 | LV_2308-2_1_3_load_209 | 2 | 0.0060708 | 0.0015215 | 0 | 0 |  | 1 | TRUE | wye
3 | LV_2308-2_1_3_load_210 | 3 | 0.0010223 | 0.00025622 | 0 | 0 |  | 1 | TRUE | wye
4 | LV_2308-2_1_3_load_211 | 4 | 0.0053182 | 0.0013329 | 0 | 0 |  | 1 | TRUE | wye
5 | LV_2308-2_1_3_load_218 | 5 | 0.00070808 | 0.00017746 | 0 | 0 |  | 1 | TRUE | wye
6 | LV_2308-2_1_3_load_244 | 6 | 0.0019238 | 0.00048214 | 0 | 0 |  | 1 | TRUE | wye
7 | LV_2308-2_1_3_load_212 | 7 | 0.0047735 | 0.0011963 | 0 | 0 |  | 1 | TRUE | wye
8 | LV_2308-2_1_3_load_213 | 8 | 0.0016193 | 0.00040583 | 0 | 0 |  | 1 | TRUE | wye
9 | LV_2308-2_1_3_load_215 | 10 | 0.00057211 | 0.00014338 | 0 | 0 |  | 1 | TRUE | wye
10 | LV_2308-2_1_3_load_216 | 11 | 0.0020461 | 0.00051279 | 0 | 0 |  | 1 | TRUE | wye
11 | LV_2308-2_1_3_load_217 | 12 | 0.0026888 | 0.00067387 | 0 | 0 |  | 1 | TRUE | wye
12 | LV_2308-2_1_3_load_226 | 14 | 0.00057455 | 0.000144 | 0 | 0 |  | 1 | TRUE | wye
13 | LV_2308-2_1_3_load_237 | 15 | 0.0033625 | 0.00084273 | 0 | 0 |  | 1 | TRUE | wye
14 | LV_2308-2_1_3_load_219 | 16 | 0.00074293 | 0.00018619 | 0 | 0 |  | 1 | TRUE | wye
15 | LV_2308-2_1_3_load_222 | 19 | 0.00045274 | 0.00011347 | 0 | 0 |  | 1 | TRUE | wye
16 | LV_2308-2_1_3_load_223 | 20 | 0.00060222 | 0.00015093 | 0 | 0 |  | 1 | TRUE | wye
17 | LV_2308-2_1_3_load_224 | 21 | 0.00057157 | 0.00014325 | 0 | 0 |  | 1 | TRUE | wye
18 | LV_2308-2_1_3_load_225 | 22 | 0.0026839 | 0.00067265 | 0 | 0 |  | 1 | TRUE | wye
19 | LV_2308-2_1_3_load_233 | 23 | 0.00054469 | 0.00013651 | 0 | 0 |  | 1 | TRUE | wye
20 | LV_2308-2_1_3_load_229 | 24 | 0.00058212 | 0.00014589 | 0 | 0 |  | 1 | TRUE | wye
21 | LV_2308-2_1_3_load_227 | 25 | 0.0024176 | 0.00060592 | 0 | 0 |  | 1 | TRUE | wye
22 | LV_2308-2_1_3_load_228 | 26 | 0.00075488 | 0.00018919 | 0 | 0 |  | 1 | TRUE | wye
23 | LV_2308-2_1_3_load_231 | 28 | 0.0019075 | 0.00047807 | 0 | 0 |  | 1 | TRUE | wye
24 | LV_2308-2_1_3_load_232 | 29 | 0.0012657 | 0.00031721 | 0 | 0 |  | 1 | TRUE | wye
25 | LV_2308-2_1_3_load_245 | 30 | 0.00072794 | 0.00018244 | 0 | 0 |  | 1 | TRUE | wye
26 | LV_2308-2_1_3_load_236 | 32 | 0.001283 | 0.00032155 | 0 | 0 |  | 1 | TRUE | wye
27 | LV_2308-2_1_3_load_243 | 33 | 0.0095593 | 0.0023958 | 0 | 0 |  | 1 | TRUE | wye
28 | LV_2308-2_1_3_load_238 | 35 | 0.0013682 | 0.0003429 | 0 | 0 |  | 1 | TRUE | wye
29 | LV_2308-2_1_3_load_252 | 39 | 0.0050142 | 0.0012567 | 0 | 0 |  | 1 | TRUE | wye

## ext_grid
| name | bus | vm_pu | va_degree | slack_weight | in_service
0 |  | 13 | 1 | 0 | 1 | TRUE

## line
| name | std_type | from_bus | to_bus | length_km | r_ohm_per_km | x_ohm_per_km | c_nf_per_km | g_us_per_km | max_i_ka | df | parallel | type | in_service
0 | LV_2308-2_1_3_line_0 |  | 0 | 1 | 0.0086825 | 0.125 | 0.08 | 261 | 0 | 0.364 | 1 | 1 | cs | TRUE
1 | LV_2308-2_1_3_line_1 |  | 0 | 2 | 0.036879 | 0.125 | 0.08 | 261 | 0 | 0.364 | 1 | 1 | cs | TRUE
2 | LV_2308-2_1_3_line_2 |  | 1 | 3 | 0.039393 | 0.125 | 0.08 | 261 | 0 | 0.364 | 1 | 1 | cs | TRUE
3 | LV_2308-2_1_3_line_3 |  | 2 | 4 | 0.00933 | 0.125 | 0.08 | 261 | 0 | 0.364 | 1 | 1 | cs | TRUE
4 | LV_2308-2_1_3_line_4 |  | 3 | 5 | 0.03535 | 0.125 | 0.08 | 261 | 0 | 0.364 | 1 | 1 | cs | TRUE
5 | LV_2308-2_1_3_line_5 |  | 4 | 6 | 0.0055734 | 0.125 | 0.08 | 261 | 0 | 0.364 | 1 | 1 | cs | TRUE
6 | LV_2308-2_1_3_line_6 |  | 6 | 37 | 0.03171 | 0.125 | 0.08 | 261 | 0 | 0.364 | 1 | 1 | cs | TRUE
7 | LV_2308-2_1_3_line_7 |  | 7 | 8 | 0.030569 | 0.125 | 0.08 | 261 | 0 | 0.364 | 1 | 1 | cs | TRUE
8 | LV_2308-2_1_3_line_8 |  | 7 | 9 | 0.021363 | 0.125 | 0.08 | 261 | 0 | 0.364 | 1 | 1 | cs | TRUE
9 | LV_2308-2_1_3_line_9 |  | 8 | 10 | 0.028651 | 0.125 | 0.08 | 261 | 0 | 0.364 | 1 | 1 | cs | TRUE
10 | LV_2308-2_1_3_line_10 |  | 9 | 11 | 0.041369 | 0.125 | 0.08 | 261 | 0 | 0.364 | 1 | 1 | cs | TRUE
11 | LV_2308-2_1_3_line_11 |  | 9 | 12 | 0.028018 | 0.125 | 0.08 | 261 | 0 | 0.364 | 1 | 1 | cs | TRUE
12 | LV_2308-2_1_3_line_12 |  | 10 | 13 | 0.022594 | 0.125 | 0.08 | 261 | 0 | 0.364 | 1 | 1 | cs | TRUE
13 | LV_2308-2_1_3_line_13 |  | 11 | 14 | 0.018077 | 0.125 | 0.08 | 261 | 0 | 0.364 | 1 | 1 | cs | TRUE
14 | LV_2308-2_1_3_line_14 |  | 12 | 15 | 0.025432 | 0.125 | 0.08 | 261 | 0 | 0.364 | 1 | 1 | cs | TRUE
15 | LV_2308-2_1_3_line_15 |  | 13 | 31 | 0.015037 | 0.125 | 0.08 | 261 | 0 | 0.364 | 1 | 1 | cs | TRUE
16 | LV_2308-2_1_3_line_16 |  | 13 | 32 | 0.033996 | 0.125 | 0.08 | 261 | 0 | 0.364 | 1 | 1 | cs | TRUE
17 | LV_2308-2_1_3_line_17 |  | 14 | 25 | 0.006889 | 0.125 | 0.08 | 261 | 0 | 0.364 | 1 | 1 | cs | TRUE
18 | LV_2308-2_1_3_line_18 |  | 16 | 17 | 0.0082042 | 0.125 | 0.08 | 261 | 0 | 0.364 | 1 | 1 | cs | TRUE
19 | LV_2308-2_1_3_line_19 |  | 16 | 18 | 0.027847 | 0.125 | 0.08 | 261 | 0 | 0.364 | 1 | 1 | cs | TRUE
20 | LV_2308-2_1_3_line_20 |  | 17 | 19 | 0.055211 | 0.125 | 0.08 | 261 | 0 | 0.364 | 1 | 1 | cs | TRUE
21 | LV_2308-2_1_3_line_21 |  | 17 | 20 | 0.022011 | 0.125 | 0.08 | 261 | 0 | 0.364 | 1 | 1 | cs | TRUE
22 | LV_2308-2_1_3_line_22 |  | 18 | 21 | 0.028671 | 0.125 | 0.08 | 261 | 0 | 0.364 | 1 | 1 | cs | TRUE
23 | LV_2308-2_1_3_line_23 |  | 18 | 22 | 0.0091429 | 0.125 | 0.08 | 261 | 0 | 0.364 | 1 | 1 | cs | TRUE
24 | LV_2308-2_1_3_line_24 |  | 20 | 23 | 0.014812 | 0.125 | 0.08 | 261 | 0 | 0.364 | 1 | 1 | cs | TRUE
25 | LV_2308-2_1_3_line_25 |  | 21 | 24 | 0.018149 | 0.125 | 0.08 | 261 | 0 | 0.364 | 1 | 1 | cs | TRUE
26 | LV_2308-2_1_3_line_26 |  | 23 | 26 | 0.020886 | 0.125 | 0.08 | 261 | 0 | 0.364 | 1 | 1 | cs | TRUE
27 | LV_2308-2_1_3_line_27 |  | 24 | 27 | 0.028387 | 0.125 | 0.08 | 261 | 0 | 0.364 | 1 | 1 | cs | TRUE
28 | LV_2308-2_1_3_line_28 |  | 25 | 26 | 0.017982 | 0.125 | 0.08 | 261 | 0 | 0.364 | 1 | 1 | cs | TRUE
29 | LV_2308-2_1_3_line_29 |  | 27 | 28 | 0.018571 | 0.125 | 0.08 | 261 | 0 | 0.364 | 1 | 1 | cs | TRUE
30 | LV_2308-2_1_3_line_30 |  | 27 | 29 | 0.039681 | 0.125 | 0.08 | 261 | 0 | 0.364 | 1 | 1 | cs | TRUE
31 | LV_2308-2_1_3_line_31 |  | 29 | 30 | 0.060497 | 0.125 | 0.08 | 261 | 0 | 0.364 | 1 | 1 | cs | TRUE
32 | LV_2308-2_1_3_line_32 |  | 31 | 33 | 0.037546 | 0.125 | 0.08 | 261 | 0 | 0.364 | 1 | 1 | cs | TRUE
33 | LV_2308-2_1_3_line_33 |  | 32 | 34 | 0.053115 | 0.125 | 0.08 | 261 | 0 | 0.364 | 1 | 1 | cs | TRUE
34 | LV_2308-2_1_3_line_34 |  | 34 | 36 | 0.083563 | 0.125 | 0.08 | 261 | 0 | 0.364 | 1 | 1 | cs | TRUE
35 | LV_2308-2_1_3_line_35 |  | 34 | 37 | 0.010581 | 0.125 | 0.08 | 261 | 0 | 0.364 | 1 | 1 | cs | TRUE
36 | LV_2308-2_1_3_line_36 |  | 35 | 36 | 0.015095 | 0.125 | 0.08 | 261 | 0 | 0.364 | 1 | 1 | cs | TRUE
37 | LV_2308-2_1_3_line_37 |  | 37 | 38 | 0.060777 | 0.125 | 0.08 | 261 | 0 | 0.364 | 1 | 1 | cs | TRUE
38 | LV_2308-2_1_3_line_38 |  | 38 | 39 | 0.046537 | 0.125 | 0.08 | 261 | 0 | 0.364 | 1 | 1 | cs | TRUE

## trafo
| name | std_type | hv_bus | lv_bus | sn_mva | vn_hv_kv | vn_lv_kv | vk_percent | vkr_percent | pfe_kw | i0_percent | shift_degree | tap_side | tap_neutral | tap_min | tap_max | tap_step_percent | tap_step_degree | tap_pos | tap_phase_shifter | parallel | df | in_service
0 | LV_2308-2_1_3_trafo_234 | 0.63 MVA 20/0.4 kV | 40 | 13 | 0.63 | 20 | 0.4 | 6 | 1.206 | 1.65 | 0.2619 | 150 | hv | 0 | -2 | 2 | 2.5 | 0 | 0 | FALSE | 1 | 1 | TRUE

## line_geodata
| x0 | y0 | x1 | y1 | x2 | y2 | x3 | y3 | x4 | y4 | x5 | y5 | x6 | y6 | x7 | y7 | x8 | y8 | x9 | y9 | x10 | y10
0 | 2590638.7478 | 1190598.8803 | 2590647.1783 | 1190600.9567
1 | 2590638.7478 | 1190598.8803 | 2590630.8406 | 1190596.9329 | 2590602.5713 | 1190591.7772
2 | 2590647.1783 | 1190600.9567 | 2590663.357 | 1190604.9414 | 2590685.7245 | 1190607.8856 | 2590685.8929 | 1190607.86
3 | 2590602.5713 | 1190591.7772 | 2590596.0929 | 1190590.5956 | 2590593.3484 | 1190590.5612
4 | 2590720.0323 | 1190599.42 | 2590705.1703 | 1190604.9313 | 2590685.8929 | 1190607.86
5 | 2590587.7754 | 1190590.4912 | 2590593.3484 | 1190590.5612
6 | 2590556.5017 | 1190592.7596 | 2590563.8706 | 1190590.191 | 2590587.7754 | 1190590.4912
7 | 2590689.9291 | 1190709.3984 | 2590663.6216 | 1190695.544 | 2590662.9144 | 1190695.0978
8 | 2590708.8491 | 1190719.3188 | 2590704.347 | 1190716.9913 | 2590689.9291 | 1190709.3984
9 | 2590638.773 | 1190679.685 | 2590639.7713 | 1190680.4959 | 2590662.9144 | 1190695.0978
10 | 2590708.8491 | 1190719.3188 | 2590705.4406 | 1190733.6761 | 2590698.962 | 1190759.4885
11 | 2590708.8491 | 1190719.3188 | 2590734.327 | 1190730.9757
12 | 2590621.2352 | 1190665.4395 | 2590638.773 | 1190679.685
13 | 2590693.0041 | 1190776.4323 | 2590696.3102 | 1190770.054 | 2590698.962 | 1190759.4885
14 | 2590734.327 | 1190730.9757 | 2590757.4537 | 1190741.5569
15 | 2590621.2352 | 1190665.4395 | 2590613.0881 | 1190672.4894 | 2590609.0877 | 1190674.041
16 | 2590621.2352 | 1190665.4395 | 2590608.8529 | 1190655.7762 | 2590596.7069 | 1190642.1029
17 | 2590693.0041 | 1190776.4323 | 2590689.8339 | 1190782.5484
18 | 2590664.2106 | 1190851.7806 | 2590669.4674 | 1190858.0794
19 | 2590687.3099 | 1190879.4588 | 2590669.4674 | 1190858.0794
20 | 2590664.2106 | 1190851.7806 | 2590656.811 | 1190883.142 | 2590647.962 | 1190894.5286 | 2590643.6238 | 1190901.9171
21 | 2590664.2106 | 1190851.7806 | 2590665.3411 | 1190829.7988
22 | 2590687.3099 | 1190879.4588 | 2590694.9516 | 1190880.8698 | 2590709.5627 | 1190877.9342 | 2590715.2381 | 1190879.8708
23 | 2590687.3099 | 1190879.4588 | 2590691.2285 | 1190884.1551 | 2590693.3486 | 1190886.3147
24 | 2590665.3411 | 1190829.7988 | 2590665.5274 | 1190826.1762 | 2590670.5043 | 1190816.1596
25 | 2590728.3293 | 1190892.4405 | 2590715.2381 | 1190879.8708 | 2590715.2381 | 1190879.8708
26 | 2590679.7979 | 1190797.4554 | 2590670.5043 | 1190816.1596
27 | 2590741.9573 | 1190916.5149 | 2590736.0912 | 1190899.8931 | 2590728.3293 | 1190892.4405
28 | 2590689.8339 | 1190782.5484 | 2590689.8339 | 1190782.5484 | 2590680.3479 | 1190796.3483 | 2590679.7979 | 1190797.4554
29 | 2590741.9573 | 1190916.5149 | 2590724.3818 | 1190910.517
30 | 2590741.9573 | 1190916.5149 | 2590773.4356 | 1190940.6746
31 | 2590821.4273 | 1190977.5085 | 2590773.4356 | 1190940.6746
32 | 2590581.5398 | 1190649.7052 | 2590596.4587 | 1190667.4464 | 2590604.2974 | 1190672.7368 | 2590609.0877 | 1190674.041
33 | 2590562.4476 | 1190601.5214 | 2590587.2369 | 1190631.4422 | 2590596.7069 | 1190642.1029
34 | 2590498.987 | 1190619.9657 | 2590503.0357 | 1190615.2011 | 2590505.8018 | 1190609.4604 | 2590520.4368 | 1190616.3183 | 2590525.7238 | 1190618.3332 | 2590531.4725 | 1190613.3992 | 2590535.1318 | 1190617.8512 | 2590536.6667 | 1190619.3607 | 2590538.5225 | 1190621.2143 | 2590551.7785 | 1190609.6538 | 2590562.4476 | 1190601.5214
35 | 2590556.5017 | 1190592.7596 | 2590562.4476 | 1190601.5214
36 | 2590498.987 | 1190619.9657 | 2590508.6262 | 1190631.5822
37 | 2590519.8185 | 1190544.3038 | 2590536.2085 | 1190566.2892 | 2590556.5017 | 1190592.7596
38 | 2590548.4363 | 1190507.55 | 2590519.8185 | 1190544.3038

## bus_geodata
| x | y | coords
0 | 2590638.7478 | 1190598.8803
1 | 2590647.1783 | 1190600.9567
2 | 2590602.5713 | 1190591.7772
3 | 2590685.8929 | 1190607.86
4 | 2590593.3484 | 1190590.5612
5 | 2590720.0323 | 1190599.42
6 | 2590587.7754 | 1190590.4912
7 | 2590689.9291 | 1190709.3984
8 | 2590662.9144 | 1190695.0978
9 | 2590708.8491 | 1190719.3188
10 | 2590638.773 | 1190679.685
11 | 2590698.962 | 1190759.4885
12 | 2590734.327 | 1190730.9757
13 | 2590621.2352 | 1190665.4395
14 | 2590693.0041 | 1190776.4323
15 | 2590757.4537 | 1190741.5569
16 | 2590669.4674 | 1190858.0794
17 | 2590664.2106 | 1190851.7806
18 | 2590687.3099 | 1190879.4588
19 | 2590643.6238 | 1190901.9171
20 | 2590665.3411 | 1190829.7988
21 | 2590715.2381 | 1190879.8708
22 | 2590693.3486 | 1190886.3148
23 | 2590670.5043 | 1190816.1596
24 | 2590728.3293 | 1190892.4405
25 | 2590689.8339 | 1190782.5484
26 | 2590679.7979 | 1190797.4554
27 | 2590741.9573 | 1190916.5149
28 | 2590724.3818 | 1190910.517
29 | 2590773.4356 | 1190940.6746
30 | 2590821.4273 | 1190977.5085
31 | 2590609.0877 | 1190674.041
32 | 2590596.7069 | 1190642.1029
33 | 2590581.5398 | 1190649.7052
34 | 2590562.4476 | 1190601.5214
35 | 2590508.6262 | 1190631.5822
36 | 2590498.987 | 1190619.9657
37 | 2590556.5017 | 1190592.7596
38 | 2590519.8185 | 1190544.3038
39 | 2590548.4363 | 1190507.55
40 | 2590609.0877 | 1190674.041

## line_std_types
| c_nf_per_km | r_ohm_per_km | x_ohm_per_km | max_i_ka | type | q_mm2 | alpha | voltage_rating
NAYY 4x50 SE | 210 | 0.642 | 0.083 | 0.142 | cs | 50 | 0.00403 | LV
NAYY 4x120 SE | 264 | 0.225 | 0.08 | 0.242 | cs | 120 | 0.00403 | LV
NAYY 4x150 SE | 261 | 0.208 | 0.08 | 0.27 | cs | 150 | 0.00403 | LV
NA2XS2Y 1x95 RM/25 12/20 kV | 216 | 0.313 | 0.132 | 0.252 | cs | 95 | 0.00403 | MV
NA2XS2Y 1x185 RM/25 12/20 kV | 273 | 0.161 | 0.117 | 0.362 | cs | 185 | 0.00403 | MV
NA2XS2Y 1x240 RM/25 12/20 kV | 304 | 0.122 | 0.112 | 0.421 | cs | 240 | 0.00403 | MV
NA2XS2Y 1x95 RM/25 6/10 kV | 315 | 0.313 | 0.123 | 0.249 | cs | 95 | 0.00403 | MV
NA2XS2Y 1x185 RM/25 6/10 kV | 406 | 0.161 | 0.11 | 0.358 | cs | 185 | 0.00403 | MV
NA2XS2Y 1x240 RM/25 6/10 kV | 456 | 0.122 | 0.105 | 0.416 | cs | 240 | 0.00403 | MV
NA2XS2Y 1x150 RM/25 12/20 kV | 250 | 0.206 | 0.116 | 0.319 | cs | 150 | 0.00403 | MV
NA2XS2Y 1x120 RM/25 12/20 kV | 230 | 0.253 | 0.119 | 0.283 | cs | 120 | 0.00403 | MV
NA2XS2Y 1x70 RM/25 12/20 kV | 190 | 0.443 | 0.132 | 0.22 | cs | 70 | 0.00403 | MV
NA2XS2Y 1x150 RM/25 6/10 kV | 360 | 0.206 | 0.11 | 0.315 | cs | 150 | 0.00403 | MV
NA2XS2Y 1x120 RM/25 6/10 kV | 340 | 0.253 | 0.113 | 0.28 | cs | 120 | 0.00403 | MV
NA2XS2Y 1x70 RM/25 6/10 kV | 280 | 0.443 | 0.123 | 0.217 | cs | 70 | 0.00403 | MV
N2XS(FL)2Y 1x120 RM/35 64/110 kV | 112 | 0.153 | 0.166 | 0.366 | cs | 120 | 0.00393 | HV
N2XS(FL)2Y 1x185 RM/35 64/110 kV | 125 | 0.099 | 0.156 | 0.457 | cs | 185 | 0.00393 | HV
N2XS(FL)2Y 1x240 RM/35 64/110 kV | 135 | 0.075 | 0.149 | 0.526 | cs | 240 | 0.00393 | HV
N2XS(FL)2Y 1x300 RM/35 64/110 kV | 144 | 0.06 | 0.144 | 0.588 | cs | 300 | 0.00393 | HV
15-AL1/3-ST1A 0.4 | 11 | 1.8769 | 0.35 | 0.105 | ol | 16 | 0.00403 | LV
24-AL1/4-ST1A 0.4 | 11.25 | 1.2012 | 0.335 | 0.14 | ol | 24 | 0.00403 | LV
48-AL1/8-ST1A 0.4 | 12.2 | 0.5939 | 0.3 | 0.21 | ol | 48 | 0.00403 | LV
94-AL1/15-ST1A 0.4 | 13.2 | 0.306 | 0.29 | 0.35 | ol | 94 | 0.00403 | LV
34-AL1/6-ST1A 10.0 | 9.7 | 0.8342 | 0.36 | 0.17 | ol | 34 | 0.00403 | MV
48-AL1/8-ST1A 10.0 | 10.1 | 0.5939 | 0.35 | 0.21 | ol | 48 | 0.00403 | MV
70-AL1/11-ST1A 10.0 | 10.4 | 0.4132 | 0.339 | 0.29 | ol | 70 | 0.00403 | MV
94-AL1/15-ST1A 10.0 | 10.75 | 0.306 | 0.33 | 0.35 | ol | 94 | 0.00403 | MV
122-AL1/20-ST1A 10.0 | 11.1 | 0.2376 | 0.323 | 0.41 | ol | 122 | 0.00403 | MV
149-AL1/24-ST1A 10.0 | 11.25 | 0.194 | 0.315 | 0.47 | ol | 149 | 0.00403 | MV
34-AL1/6-ST1A 20.0 | 9.15 | 0.8342 | 0.382 | 0.17 | ol | 34 | 0.00403 | MV
48-AL1/8-ST1A 20.0 | 9.5 | 0.5939 | 0.372 | 0.21 | ol | 48 | 0.00403 | MV
70-AL1/11-ST1A 20.0 | 9.7 | 0.4132 | 0.36 | 0.29 | ol | 70 | 0.00403 | MV
94-AL1/15-ST1A 20.0 | 10 | 0.306 | 0.35 | 0.35 | ol | 94 | 0.00403 | MV
122-AL1/20-ST1A 20.0 | 10.3 | 0.2376 | 0.344 | 0.41 | ol | 122 | 0.00403 | MV
149-AL1/24-ST1A 20.0 | 10.5 | 0.194 | 0.337 | 0.47 | ol | 149 | 0.00403 | MV
184-AL1/30-ST1A 20.0 | 10.75 | 0.1571 | 0.33 | 0.535 | ol | 184 | 0.00403 | MV
243-AL1/39-ST1A 20.0 | 11 | 0.1188 | 0.32 | 0.645 | ol | 243 | 0.00403 | MV
48-AL1/8-ST1A 110.0 | 8 | 0.5939 | 0.46 | 0.21 | ol | 48 | 0.00403 | HV
70-AL1/11-ST1A 110.0 | 8.4 | 0.4132 | 0.45 | 0.29 | ol | 70 | 0.00403 | HV
94-AL1/15-ST1A 110.0 | 8.65 | 0.306 | 0.44 | 0.35 | ol | 94 | 0.00403 | HV
122-AL1/20-ST1A 110.0 | 8.5 | 0.2376 | 0.43 | 0.41 | ol | 122 | 0.00403 | HV
149-AL1/24-ST1A 110.0 | 8.75 | 0.194 | 0.41 | 0.47 | ol | 149 | 0.00403 | HV
184-AL1/30-ST1A 110.0 | 8.8 | 0.1571 | 0.4 | 0.535 | ol | 184 | 0.00403 | HV
243-AL1/39-ST1A 110.0 | 9 | 0.1188 | 0.39 | 0.645 | ol | 243 | 0.00403 | HV
305-AL1/39-ST1A 110.0 | 9.2 | 0.0949 | 0.38 | 0.74 | ol | 305 | 0.00403 | HV
490-AL1/64-ST1A 110.0 | 9.75 | 0.059 | 0.37 | 0.96 | ol | 490 | 0.00403 | HV
679-AL1/86-ST1A 110.0 | 9.95 | 0.042 | 0.36 | 1.15 | ol | 679 | 0.00403 | HV
490-AL1/64-ST1A 220.0 | 10 | 0.059 | 0.285 | 0.96 | ol | 490 | 0.00403 | HV
679-AL1/86-ST1A 220.0 | 11.7 | 0.042 | 0.275 | 1.15 | ol | 679 | 0.00403 | HV
490-AL1/64-ST1A 380.0 | 11 | 0.059 | 0.253 | 0.96 | ol | 490 | 0.00403 | HV
679-AL1/86-ST1A 380.0 | 14.6 | 0.042 | 0.25 | 1.15 | ol | 679 | 0.00403 | HV

## trafo_std_types
| i0_percent | pfe_kw | vkr_percent | sn_mva | vn_lv_kv | vn_hv_kv | vk_percent | shift_degree | vector_group | tap_side | tap_neutral | tap_min | tap_max | tap_step_degree | tap_step_percent | tap_phase_shifter
160 MVA 380/110 kV | 0.06 | 60 | 0.25 | 160 | 110 | 380 | 12.2 | 0 | Yy0 | hv | 0 | -9 | 9 | 0 | 1.5 | FALSE
100 MVA 220/110 kV | 0.06 | 55 | 0.26 | 100 | 110 | 220 | 12 | 0 | Yy0 | hv | 0 | -9 | 9 | 0 | 1.5 | FALSE
63 MVA 110/20 kV | 0.04 | 22 | 0.32 | 63 | 20 | 110 | 18 | 150 | YNd5 | hv | 0 | -9 | 9 | 0 | 1.5 | FALSE
40 MVA 110/20 kV | 0.05 | 18 | 0.34 | 40 | 20 | 110 | 16.2 | 150 | YNd5 | hv | 0 | -9 | 9 | 0 | 1.5 | FALSE
25 MVA 110/20 kV | 0.07 | 14 | 0.41 | 25 | 20 | 110 | 12 | 150 | YNd5 | hv | 0 | -9 | 9 | 0 | 1.5 | FALSE
63 MVA 110/10 kV | 0.04 | 22 | 0.32 | 63 | 10 | 110 | 18 | 150 | YNd5 | hv | 0 | -9 | 9 | 0 | 1.5 | FALSE
40 MVA 110/10 kV | 0.05 | 18 | 0.34 | 40 | 10 | 110 | 16.2 | 150 | YNd5 | hv | 0 | -9 | 9 | 0 | 1.5 | FALSE
25 MVA 110/10 kV | 0.07 | 14 | 0.41 | 25 | 10 | 110 | 12 | 150 | YNd5 | hv | 0 | -9 | 9 | 0 | 1.5 | FALSE
0.25 MVA 20/0.4 kV | 0.32 | 0.8 | 1.44 | 0.25 | 0.4 | 20 | 6 | 150 | Yzn5 | hv | 0 | -2 | 2 | 0 | 2.5 | FALSE
0.4 MVA 20/0.4 kV | 0.3375 | 1.35 | 1.425 | 0.4 | 0.4 | 20 | 6 | 150 | Dyn5 | hv | 0 | -2 | 2 | 0 | 2.5 | FALSE
0.63 MVA 20/0.4 kV | 0.2619 | 1.65 | 1.206 | 0.63 | 0.4 | 20 | 6 | 150 | Dyn5 | hv | 0 | -2 | 2 | 0 | 2.5 | FALSE
0.25 MVA 10/0.4 kV | 0.24 | 0.6 | 1.2 | 0.25 | 0.4 | 10 | 4 | 150 | Dyn5 | hv | 0 | -2 | 2 | 0 | 2.5 | FALSE
0.4 MVA 10/0.4 kV | 0.2375 | 0.95 | 1.325 | 0.4 | 0.4 | 10 | 4 | 150 | Dyn5 | hv | 0 | -2 | 2 | 0 | 2.5 | FALSE
0.63 MVA 10/0.4 kV | 0.1873 | 1.18 | 1.0794 | 0.63 | 0.4 | 10 | 4 | 150 | Dyn5 | hv | 0 | -2 | 2 | 0 | 2.5 | FALSE

## trafo3w_std_types
| sn_hv_mva | sn_mv_mva | sn_lv_mva | vn_hv_kv | vn_mv_kv | vn_lv_kv | vk_hv_percent | vk_mv_percent | vk_lv_percent | vkr_hv_percent | vkr_mv_percent | vkr_lv_percent | pfe_kw | i0_percent | shift_mv_degree | shift_lv_degree | vector_group | tap_side | tap_neutral | tap_min | tap_max | tap_step_percent
63/25/38 MVA 110/20/10 kV | 63 | 25 | 38 | 110 | 20 | 10 | 10.4 | 10.4 | 10.4 | 0.28 | 0.32 | 0.35 | 35 | 0.89 | 0 | 0 | YN0yn0yn0 | hv | 0 | -10 | 10 | 1.2
63/25/38 MVA 110/10/10 kV | 63 | 25 | 38 | 110 | 10 | 10 | 10.4 | 10.4 | 10.4 | 0.28 | 0.32 | 0.35 | 35 | 0.89 | 0 | 0 | YN0yn0yn0 | hv | 0 | -10 | 10 | 1.2

## fuse_std_types
| fuse_type | i_rated_a | t_avg | t_min | t_total | x_avg | x_min | x_total
HV 100A | HV 100A | 100 | 0 | [10.0, 3.64, 0.854, 0.281, 0.1, 0.0531, 0.022, 0.01] | [10.0, 4.267, 1.21, 0.403, 0.1, 0.058, 0.022, 0.01] | 0 | [300.0, 350.0, 450.0, 550.0, 700.0, 850.0, 1200.0, 1752.0] | [600.0, 700.0, 900.0, 1150.0, 1665.0, 2000.0, 3000.0, 4313.0]
HV 10A | HV 10A | 10 | 0 | [10.0, 1675.0, 0.344, 0.156, 0.1, 0.0417, 0.0171, 0.01] | [10.0, 1.3, 0.3, 0.155, 0.1, 0.0555, 0.023, 0.01] | 0 | [30.0, 32.0, 35.0, 37.0, 39.0, 50.0, 70.0, 88.0] | [60.0, 70.0, 80.0, 87.0, 94.0, 110.0, 150.0, 216.0]
HV 125A | HV 125A | 125 | 0 | [10.0, 1.82, 0.344, 0.1, 0.0467, 0.0269, 0.01] | [10.0, 2.478, 0.426, 0.1, 0.0427, 0.0211, 0.01] | 0 | [375.0, 500.0, 700.0, 925.0, 1200.0, 1500.0, 2341.0] | [750.0, 1000.0, 1500.0, 2200.0, 3000.0, 4000.0, 5765.0]
HV 160A | HV 160A | 160 | 0 | [10.0, 4.15, 1.03, 0.198, 0.1, 0.051, 0.0172, 0.01] | [10.0, 2.3, 0.734, 0.274, 0.1, 0.046, 0.0177, 0.01] | 0 | [480.0, 550.0, 700.0, 1000.0, 1260.0, 1600.0, 2500.0, 3227.0] | [960.0, 1300.0, 1700.0, 2200.0, 2996.0, 4000.0, 6000.0, 7946.0]
HV 16A | HV 16A | 16 | 0 | [10.0, 0.352, 0.164, 0.1, 0.0649, 0.0342, 0.01] | [10.0, 2.34, 0.722, 0.181, 0.1, 0.055, 0.0296, 0.01] | 0 | [48.0, 60.0, 65.0, 71.0, 80.0, 100.0, 162.0] | [96.0, 110.0, 125.0, 150.0, 168.0, 200.0, 250.0, 398.0]
HV 200A | HV 200A | 200 | 0 | [10.0, 4.267, 1.21, 0.403, 0.1, 0.058, 0.022, 0.01] | [10.0, 3.73, 1.654, 0.328, 0.1, 0.0531, 0.019, 0.01] | 0 | [600.0, 700.0, 900.0, 1150.0, 1665.0, 2000.0, 3000.0, 4313.0] | [1200.0, 1500.0, 1800.0, 2700.0, 3960.0, 5000.0, 7500.0, 10620.0]
HV 20A | HV 20A | 20 | 0 | [10.0, 1.3, 0.3, 0.155, 0.1, 0.0555, 0.023, 0.01] | [10.0, 1.3, 0.161, 0.1, 0.0611, 0.0399, 0.0141, 0.01] | 0 | [60.0, 70.0, 80.0, 87.0, 94.0, 110.0, 150.0, 216.0] | [120.0, 150.0, 200.0, 223.0, 260.0, 300.0, 450.0, 532.0]
HV 25A | HV 25A | 25 | 0 | [10.0, 2.512, 0.833, 0.299, 0.1, 0.0372, 0.0223, 0.01] | [10.0, 3.125, 0.597, 0.198, 0.1, 0.0378, 0.022, 0.01] | 0 | [75.0, 82.0, 90.0, 100.0, 124.0, 170.0, 200.0, 289.0] | [150.0, 170.0, 210.0, 250.0, 294.0, 400.0, 500.0, 711.0]
HV 31.5A | HV 31.5A | 31.5 | 0 | [10.0, 2.34, 0.722, 0.181, 0.1, 0.055, 0.0296, 0.01] | [10.0, 2.84, 0.368, 0.164, 0.1, 0.0621, 0.0378, 0.0195, 0.01] | 0 | [95.0, 110.0, 125.0, 150.0, 165.0, 200.0, 250.0, 390.0] | [189.0, 220.0, 300.0, 350.0, 393.0, 450.0, 530.0, 700.0, 960.0]
HV 40A | HV 40A | 40 | 0 | [10.0, 1.3, 0.161, 0.1, 0.0611, 0.0399, 0.0141, 0.01] | [10.0, 2.05, 0.369, 0.198, 0.1, 0.051, 0.0298, 0.01] | 0 | [120.0, 150.0, 200.0, 223.0, 260.0, 300.0, 450.0, 532.0] | [240.0, 300.0, 400.0, 450.0, 530.0, 650.0, 800.0, 1311.0]
HV 50A | HV 50A | 50 | 0 | [10.0, 3.215, 0.597, 0.198, 0.1, 0.0378, 0.022, 0.01] | [10.0, 3.64, 0.854, 0.281, 0.1, 0.0531, 0.022, 0.01] | 0 | [150.0, 170.0, 210.0, 250.0, 294.0, 400.0, 500.0, 711.0] | [300.0, 350.0, 450.0, 550.0, 700.0, 850.0, 1200.0, 1752.0]
HV 6.3A | HV 6.3A | 6.3 | 0 | [10.0, 1.39, 0.344, 0.168, 0.1, 0.056, 0.0263, 0.01] | [10.0, 1.711, 0.516, 0.198, 0.1, 0.0634, 0.0303, 0.01] | 0 | [19.0, 19.5, 20.4, 20.8, 22.0, 25.0, 32.0, 48.0] | [38.0, 40.0, 43.0, 48.0, 53.0, 60.0, 75.0, 118.0]
HV 63A | HV 63A | 63 | 0 | [10.0, 2.84, 0.368, 0.164, 0.1, 0.0621, 0.0378, 0.0195, 0.01] | [10.0, 1.82, 0.344, 0.1, 0.0467, 0.0269, 0.01] | 0 | [189.0, 220.0, 300.0, 350.0, 393.0, 450.0, 530.0, 700.0, 961.0] | [378.0, 500.0, 700.0, 934.0, 1200.0, 1500.0, 2366.0]
HV 80A | HV 80A | 80 | 0 | [10.0, 2.05, 0.369, 0.198, 0.1, 0.051, 0.0298, 0.01] | [10.0, 4.15, 1.03, 0.198, 0.1, 0.051, 0.0172, 0.01] | 0 | [240.0, 300.0, 400.0, 450.0, 530.0, 650.0, 800.0, 1311.0] | [480.0, 550.0, 700.0, 1000.0, 1260.0, 1600.0, 2500.0, 3227.0]
Siemens NH-1-100 | Siemens NH-1-100 | 100 | [5400.0, 2000.0, 400.0, 20.0, 1.0, 0.2, 0.012, 0.004] | 0 | 0 | [150.0, 190.0, 250.0, 430.0, 900.0, 1250.0, 2700.0, 3600.0] | 0 | 0
Siemens NH-1-125 | Siemens NH-1-125 | 125 | [4800.0, 120.0, 7.0, 0.1, 0.004] | 0 | 0 | [180.0, 400.0, 740.0, 2000.0, 4250.0] | 0 | 0
Siemens NH-1-16 | Siemens NH-1-16 | 16 | [4000.0, 400.0, 2.0, 0.1, 0.04, 0.01] | 0 | 0 | [26.0, 35.0, 75.0, 150.0, 200.0, 300.0] | 0 | 0
Siemens NH-1-160 | Siemens NH-1-160 | 160 | [4800.0, 120.0, 7.0, 0.1, 0.004] | 0 | 0 | [210.0, 500.0, 900.0, 2300.0, 5000.0] | 0 | 0
Siemens NH-1-25 | Siemens NH-1-25 | 25 | [4000.0, 1000.0, 10.0, 0.2, 0.02, 0.01] | 0 | 0 | [40.0, 50.0, 100.0, 210.0, 400.0, 500.0] | 0 | 0
Siemens NH-1-50 | Siemens NH-1-50 | 50 | [4000.0, 40.0, 4.0, 1.0, 0.02, 0.01] | 0 | 0 | [86.0, 200.0, 300.0, 400.0, 1000.0, 1280.0] | 0 | 0
Siemens NH-1-63 | Siemens NH-1-63 | 63 | [4000.0, 100.0, 10.0, 2.0, 0.04, 0.01] | 0 | 0 | [100.0, 200.0, 300.0, 400.0, 1000.0, 1500.0] | 0 | 0
Siemens NH-1-80 | Siemens NH-1-80 | 80 | [4800.0, 120.0, 7.0, 0.1, 0.01] | 0 | 0 | [150.58, 250.0, 450.0, 1150.0, 2470.0] | 0 | 0
Siemens NH-2-1000 | Siemens NH-2-1000 | 1000 | [4800.0, 120.0, 7.0, 0.1, 0.004] | 0 | 0 | [1900.0, 3500.0, 8400.0, 24000.0, 52000.0] | 0 | 0
Siemens NH-2-200 | Siemens NH-2-200 | 200 | [4800.0, 120.0, 7.0, 0.1, 0.004] | 0 | 0 | [280.0, 650.0, 1200.0, 3000.0, 7000.0] | 0 | 0
Siemens NH-2-224 | Siemens NH-2-224 | 224 | [4800.0, 120.0, 7.0, 0.2, 0.04, 0.004] | 0 | 0 | [400.0, 750.0, 1453.0, 3025.0, 4315.0, 7600.0] | 0 | 0
Siemens NH-2-250 | Siemens NH-2-250 | 250 | [4800.0, 120.0, 7.0, 0.1, 0.004] | 0 | 0 | [450.0, 800.0, 1650.0, 4000.0, 8500.0] | 0 | 0
Siemens NH-2-315 | Siemens NH-2-315 | 315 | [4800.0, 120.0, 7.0, 0.1, 0.004] | 0 | 0 | [550.0, 920.0, 1900.0, 5000.0, 11000.0] | 0 | 0
Siemens NH-2-355 | Siemens NH-2-355 | 355 | [4800.0, 120.0, 6.0, 0.1, 0.004] | 0 | 0 | [650.0, 1116.27, 2350.0, 5840.0, 12790.0] | 0 | 0
Siemens NH-2-400 | Siemens NH-2-400 | 400 | [4800.0, 120.0, 7.0, 0.1, 0.004] | 0 | 0 | [720.0, 1350.0, 2800.0, 6500.0, 15000.0] | 0 | 0
Siemens NH-2-425 | Siemens NH-2-425 | 425 | [4800.0, 120.0, 7.0, 0.1, 0.004] | 0 | 0 | [850.0, 1500.0, 3050.0, 7500.0, 16500.0] | 0 | 0
Siemens NH-2-630 | Siemens NH-2-630 | 630 | [4800.0, 120.0, 7.0, 0.1, 0.004] | 0 | 0 | [1200.0, 2000.0, 4800.0, 12000.0, 26000.0] | 0 | 0

## res_bus
| vm_pu | va_degree | p_mw | q_mvar
0 | 0.98537 | -0.28134 | 0.071011 | 0.017797
1 | 0.98534 | -0.2818 | 0.0012607 | 0.00031596
2 | 0.98788 | -0.23247 | 0.0060708 | 0.0015215
3 | 0.98528 | -0.28303 | 0.0010223 | 0.00025622
4 | 0.98857 | -0.21913 | 0.0053182 | 0.0013329
5 | 0.98526 | -0.28348 | 0.00070808 | 0.00017746
6 | 0.989 | -0.21065 | 0.0019238 | 0.00048214
7 | 0.99793 | -0.039853 | 0.0047735 | 0.0011963
8 | 0.99867 | -0.02557 | 0.0016193 | 0.00040583
9 | 0.9975 | -0.048061 | 0 | 0
10 | 0.99941 | -0.011392 | 0.00057211 | 0.00014338
11 | 0.9969 | -0.059581 | 0.0020461 | 0.00051279
12 | 0.99735 | -0.051032 | 0.0026888 | 0.00067387
13 | 1 | 0 | -0.13637 | -0.034254
14 | 0.99667 | -0.06397 | 0.00057455 | 0.000144
15 | 0.99727 | -0.05253 | 0.0033625 | 0.00084273
16 | 0.99585 | -0.079866 | 0.00074293 | 0.00018619
17 | 0.99591 | -0.078642 | 0 | 0
18 | 0.99565 | -0.083658 | 0 | 0
19 | 0.99589 | -0.079082 | 0.00045274 | 0.00011347
20 | 0.99609 | -0.075183 | 0.00060222 | 0.00015093
21 | 0.99552 | -0.086209 | 0.00057157 | 0.00014325
22 | 0.99563 | -0.084089 | 0.0026839 | 0.00067265
23 | 0.99622 | -0.072699 | 0.00054469 | 0.00013651
24 | 0.99545 | -0.087642 | 0.00058212 | 0.00014589
25 | 0.99659 | -0.065574 | 0.0024176 | 0.00060592
26 | 0.99641 | -0.068998 | 0.00075488 | 0.00018919
27 | 0.99535 | -0.089592 | 0 | 0
28 | 0.99532 | -0.090215 | 0.0019075 | 0.00047807
29 | 0.99528 | -0.090986 | 0.0012657 | 0.00031721
30 | 0.99524 | -0.091762 | 0.00072794 | 0.00018244
31 | 0.99987 | -0.0025061 | 0 | 0
32 | 0.99703 | -0.056455 | 0.001283 | 0.00032155
33 | 0.99954 | -0.0087658 | 0.0095593 | 0.0023958
34 | 0.99245 | -0.14413 | 0 | 0
35 | 0.99233 | -0.14652 | 0.0013682 | 0.0003429
36 | 0.99234 | -0.14616 | 0 | 0
37 | 0.99155 | -0.16144 | 0 | 0
38 | 0.99127 | -0.16684 | 0 | 0
39 | 0.99106 | -0.17098 | 0.0050142 | 0.0012567
40 | 0.99998 | 149.9956 | 0 | 0

## res_line
| p_from_mw | q_from_mvar | p_to_mw | q_to_mvar | pl_mw | ql_mvar | i_from_ka | i_to_ka | i_ka | vm_from_pu | va_from_degree | vm_to_pu | va_to_degree | loading_percent
0 | 0.0029913 | 0.0007487 | -0.0029912 | -0.00074876 | 6.6428e-08 | -6.8082e-08 | 0.0045168 | 0.0045169 | 0.0045169 | 0.98537 | -0.28134 | 0.98534 | -0.2818 | 1.2409
1 | -0.074003 | -0.018546 | 0.074175 | 0.018656 | 0.00017271 | 0.00011006 | 0.11175 | 0.11175 | 0.11175 | 0.98537 | -0.28134 | 0.98788 | -0.23247 | 30.7012
2 | 0.0017305 | 0.00043281 | -0.0017304 | -0.00043324 | 1.0087e-07 | -4.3718e-07 | 0.002613 | 0.0026132 | 0.0026132 | 0.98534 | -0.2818 | 0.98528 | -0.28303 | 0.71792
3 | -0.080246 | -0.020177 | 0.080297 | 0.02021 | 5.1138e-05 | 3.2608e-05 | 0.1209 | 0.1209 | 0.1209 | 0.98788 | -0.23247 | 0.98857 | -0.21913 | 33.2133
4 | 0.00070809 | 0.00017702 | -0.00070808 | -0.00017746 | 1.5158e-08 | -4.405e-07 | 0.0010692 | 0.0010694 | 0.0010694 | 0.98528 | -0.28303 | 0.98526 | -0.28348 | 0.29379
5 | -0.085616 | -0.021543 | 0.08565 | 0.021565 | 3.4727e-05 | 2.2154e-05 | 0.1289 | 0.1289 | 0.1289 | 0.98857 | -0.21913 | 0.989 | -0.21065 | 35.4125
6 | -0.087574 | -0.022047 | 0.087781 | 0.022179 | 0.00020656 | 0.00013179 | 0.1318 | 0.1318 | 0.1318 | 0.989 | -0.21065 | 0.99155 | -0.16144 | 36.2076
7 | -0.026731 | -0.0067052 | 0.026749 | 0.0067165 | 1.8214e-05 | 1.1257e-05 | 0.039861 | 0.039861 | 0.039861 | 0.99793 | -0.039853 | 0.99867 | -0.02557 | 10.9508
8 | 0.021958 | 0.0055089 | -0.021949 | -0.0055037 | 8.589e-06 | 5.218e-06 | 0.032743 | 0.032743 | 0.032743 | 0.99793 | -0.039853 | 0.9975 | -0.048061 | 8.9954
9 | -0.028369 | -0.0071223 | 0.028388 | 0.0071342 | 1.92e-05 | 1.1913e-05 | 0.042274 | 0.042274 | 0.042274 | 0.99867 | -0.02557 | 0.99941 | -0.011392 | 11.6136
10 | 0.015897 | 0.0039871 | -0.015888 | -0.003982 | 8.7248e-06 | 5.0442e-06 | 0.023715 | 0.023715 | 0.023715 | 0.9975 | -0.048061 | 0.9969 | -0.059581 | 6.5151
11 | 0.0060524 | 0.0015166 | -0.0060515 | -0.0015164 | 8.5646e-07 | 1.8245e-07 | 0.0090285 | 0.0090287 | 0.0090287 | 0.9975 | -0.048061 | 0.99735 | -0.051032 | 2.4804
12 | -0.02896 | -0.0072776 | 0.028976 | 0.0072874 | 1.5758e-05 | 9.7888e-06 | 0.043125 | 0.043125 | 0.043125 | 0.99941 | -0.011392 | 1 | 0 | 11.8476
13 | 0.013842 | 0.0034692 | -0.013839 | -0.0034676 | 2.8938e-06 | 1.6164e-06 | 0.020661 | 0.020661 | 0.020661 | 0.9969 | -0.059581 | 0.99667 | -0.06397 | 5.6761
14 | 0.0033628 | 0.00084255 | -0.0033625 | -0.00084273 | 2.4007e-07 | -1.7822e-07 | 0.0050171 | 0.0050172 | 0.0050172 | 0.99735 | -0.051032 | 0.99727 | -0.05253 | 1.3784
15 | 0.0095633 | 0.0023976 | -0.0095621 | -0.0023971 | 1.1419e-06 | 5.3359e-07 | 0.014231 | 0.014231 | 0.014231 | 1 | 0 | 0.99987 | -0.0025061 | 3.9095
16 | 0.096185 | 0.024569 | -0.095924 | -0.024402 | 0.00026175 | 0.00016707 | 0.14329 | 0.14329 | 0.14329 | 1 | 0 | 0.99703 | -0.056455 | 39.3652
17 | 0.013264 | 0.0033236 | -0.013263 | -0.0033231 | 1.0131e-06 | 5.5863e-07 | 0.019803 | 0.019803 | 0.019803 | 0.99667 | -0.06397 | 0.99659 | -0.065574 | 5.4405
18 | -0.0084846 | -0.0021246 | 0.0084851 | 0.0021248 | 4.9444e-07 | 2.0969e-07 | 0.012677 | 0.012677 | 0.012677 | 0.99585 | -0.079866 | 0.99591 | -0.078642 | 3.4827
19 | 0.0077417 | 0.0019384 | -0.0077403 | -0.0019379 | 1.3972e-06 | 5.3197e-07 | 0.011567 | 0.011567 | 0.011567 | 0.99585 | -0.079866 | 0.99565 | -0.083658 | 3.1778
20 | 0.00045275 | 0.00011276 | -0.00045274 | -0.00011347 | 9.4709e-09 | -7.1235e-07 | 0.00067621 | 0.00067647 | 0.00067647 | 0.99591 | -0.078642 | 0.99589 | -0.079082 | 0.18584
21 | -0.0089379 | -0.0022376 | 0.0089393 | 0.0022382 | 1.4718e-06 | 6.5548e-07 | 0.013353 | 0.013353 | 0.013353 | 0.99591 | -0.078642 | 0.99609 | -0.075183 | 3.6685
22 | 0.0050563 | 0.0012653 | -0.0050557 | -0.0012653 | 6.1386e-07 | 2.0041e-08 | 0.0075561 | 0.0075562 | 0.0075562 | 0.99565 | -0.083658 | 0.99552 | -0.086209 | 2.0759
23 | 0.002684 | 0.00067256 | -0.0026839 | -0.00067265 | 5.5164e-08 | -8.36e-08 | 0.0040112 | 0.0040112 | 0.0040112 | 0.99565 | -0.083658 | 0.99563 | -0.084089 | 1.102
24 | -0.0095416 | -0.0023891 | 0.0095427 | 0.0023897 | 1.1284e-06 | 5.2933e-07 | 0.014253 | 0.014253 | 0.014253 | 0.99609 | -0.075183 | 0.99622 | -0.072699 | 3.9156
25 | 0.0044841 | 0.001122 | -0.0044838 | -0.0011221 | 3.0568e-07 | -4.0316e-08 | 0.0067019 | 0.0067019 | 0.0067019 | 0.99552 | -0.086209 | 0.99545 | -0.087642 | 1.8412
26 | -0.010087 | -0.0025262 | 0.010089 | 0.0025271 | 1.7779e-06 | 8.6584e-07 | 0.015066 | 0.015066 | 0.015066 | 0.99622 | -0.072699 | 0.99641 | -0.068998 | 4.1391
27 | 0.0039017 | 0.00097617 | -0.0039014 | -0.00097631 | 3.6204e-07 | -1.3729e-07 | 0.0058318 | 0.0058319 | 0.0058319 | 0.99545 | -0.087642 | 0.99535 | -0.089592 | 1.6022
28 | 0.010846 | 0.0027171 | -0.010844 | -0.0027162 | 1.7683e-06 | 8.9744e-07 | 0.016194 | 0.016194 | 0.016194 | 0.99659 | -0.065574 | 0.99641 | -0.068998 | 4.4488
29 | 0.0019076 | 0.00047787 | -0.0019075 | -0.00047807 | 5.6635e-08 | -2.0512e-07 | 0.0028517 | 0.0028518 | 0.0028518 | 0.99535 | -0.089592 | 0.99532 | -0.090215 | 0.78346
30 | 0.0019938 | 0.00049844 | -0.0019936 | -0.00049888 | 1.3217e-07 | -4.3113e-07 | 0.0029802 | 0.0029804 | 0.0029804 | 0.99535 | -0.089592 | 0.99528 | -0.090986 | 0.81878
31 | 0.00072797 | 0.00018167 | -0.00072794 | -0.00018244 | 2.6867e-08 | -7.6898e-07 | 0.0010881 | 0.0010884 | 0.0010884 | 0.99528 | -0.090986 | 0.99524 | -0.091762 | 0.299
32 | 0.0095621 | 0.0023971 | -0.0095593 | -0.0023958 | 2.8514e-06 | 1.3326e-06 | 0.014231 | 0.014231 | 0.014231 | 0.99987 | -0.0025061 | 0.99954 | -0.0087658 | 3.9096
33 | 0.094641 | 0.024081 | -0.094242 | -0.023827 | 0.0003981 | 0.00025409 | 0.14137 | 0.14137 | 0.14137 | 0.99703 | -0.056455 | 0.99245 | -0.14413 | 38.8392
34 | 0.0013684 | 0.00034173 | -0.0013682 | -0.00034272 | 1.3187e-07 | -9.9529e-07 | 0.0020512 | 0.0020516 | 0.0020516 | 0.99245 | -0.14413 | 0.99234 | -0.14616 | 0.56362
35 | 0.092874 | 0.023485 | -0.092797 | -0.023436 | 7.7021e-05 | 4.9157e-05 | 0.13932 | 0.13932 | 0.13932 | 0.99245 | -0.14413 | 0.99155 | -0.16144 | 38.2757
36 | -0.0013682 | -0.0003429 | 0.0013682 | 0.00034272 | 2.3826e-08 | -1.7976e-07 | 0.0020516 | 0.0020516 | 0.0020516 | 0.99233 | -0.14652 | 0.99234 | -0.14616 | 0.56364
37 | 0.0050165 | 0.0012568 | -0.0050152 | -0.0012567 | 1.2917e-06 | 4.2965e-08 | 0.0075281 | 0.0075284 | 0.0075284 | 0.99155 | -0.16144 | 0.99127 | -0.16684 | 2.0682
38 | 0.0050152 | 0.0012567 | -0.0050142 | -0.0012567 | 9.8911e-07 | 3.3238e-08 | 0.0075284 | 0.0075286 | 0.0075286 | 0.99127 | -0.16684 | 0.99106 | -0.17098 | 2.0683

## res_trafo
| p_hv_mw | q_hv_mvar | p_lv_mw | q_lv_mvar | pl_mw | ql_mvar | i_hv_ka | i_lv_ka | vm_hv_pu | va_hv_degree | vm_lv_pu | va_lv_degree | loading_percent
0 | -1.2729e-15 | -1.3162e-15 | 0.00165 | 1.2699e-07 | 0.00165 | 1.2699e-07 | 5.2857e-17 | 0.0023815 | 0.99998 | 149.9956 | 1 | 0 | 0.2619

## res_ext_grid
| p_mw | q_mvar
0 | 0.13637 | 0.034254

## res_load
| p_mw | q_mvar
0 | 0.071011 | 0.017797
1 | 0.0012607 | 0.00031596
2 | 0.0060708 | 0.0015215
3 | 0.0010223 | 0.00025622
4 | 0.0053182 | 0.0013329
5 | 0.00070808 | 0.00017746
6 | 0.0019238 | 0.00048214
7 | 0.0047735 | 0.0011963
8 | 0.0016193 | 0.00040583
9 | 0.00057211 | 0.00014338
10 | 0.0020461 | 0.00051279
11 | 0.0026888 | 0.00067387
12 | 0.00057455 | 0.000144
13 | 0.0033625 | 0.00084273
14 | 0.00074293 | 0.00018619
15 | 0.00045274 | 0.00011347
16 | 0.00060222 | 0.00015093
17 | 0.00057157 | 0.00014325
18 | 0.0026839 | 0.00067265
19 | 0.00054469 | 0.00013651
20 | 0.00058212 | 0.00014589
21 | 0.0024176 | 0.00060592
22 | 0.00075488 | 0.00018919
23 | 0.0019075 | 0.00047807
24 | 0.0012657 | 0.00031721
25 | 0.00072794 | 0.00018244
26 | 0.001283 | 0.00032155
27 | 0.0095593 | 0.0023958
28 | 0.0013682 | 0.0003429
29 | 0.0050142 | 0.0012567

## dtypes
| element | column | dtype
0 | bus | name | object
1 | bus | vn_kv | float64
2 | bus | type | object
3 | bus | zone | object
4 | bus | in_service | bool
5 | load | name | object
6 | load | bus | uint32
7 | load | p_mw | float64
8 | load | q_mvar | float64
9 | load | const_z_percent | float64
10 | load | const_i_percent | float64
11 | load | sn_mva | float64
12 | load | scaling | float64
13 | load | in_service | bool
14 | load | type | object
15 | ext_grid | name | object
16 | ext_grid | bus | uint32
17 | ext_grid | vm_pu | float64
18 | ext_grid | va_degree | float64
19 | ext_grid | slack_weight | float64
20 | ext_grid | in_service | bool
21 | line | name | object
22 | line | std_type | object
23 | line | from_bus | uint32
24 | line | to_bus | uint32
25 | line | length_km | float64
26 | line | r_ohm_per_km | float64
27 | line | x_ohm_per_km | float64
28 | line | c_nf_per_km | float64
29 | line | g_us_per_km | float64
30 | line | max_i_ka | float64
31 | line | df | float64
32 | line | parallel | uint32
33 | line | type | object
34 | line | in_service | bool
35 | trafo | name | object
36 | trafo | std_type | object
37 | trafo | hv_bus | uint32
38 | trafo | lv_bus | uint32
39 | trafo | sn_mva | float64
40 | trafo | vn_hv_kv | float64
41 | trafo | vn_lv_kv | float64
42 | trafo | vk_percent | float64
43 | trafo | vkr_percent | float64
44 | trafo | pfe_kw | float64
45 | trafo | i0_percent | float64
46 | trafo | shift_degree | float64
47 | trafo | tap_side | object
48 | trafo | tap_neutral | int32
49 | trafo | tap_min | int32
50 | trafo | tap_max | int32
51 | trafo | tap_step_percent | float64
52 | trafo | tap_step_degree | float64
53 | trafo | tap_pos | int32
54 | trafo | tap_phase_shifter | bool
55 | trafo | parallel | uint32
56 | trafo | df | float64
57 | trafo | in_service | bool
58 | line_geodata | coords | object
59 | bus_geodata | x | float64
60 | bus_geodata | y | float64
61 | bus_geodata | coords | object
62 | res_bus | vm_pu | float64
63 | res_bus | va_degree | float64
64 | res_bus | p_mw | float64
65 | res_bus | q_mvar | float64
66 | res_line | p_from_mw | float64
67 | res_line | q_from_mvar | float64
68 | res_line | p_to_mw | float64
69 | res_line | q_to_mvar | float64
70 | res_line | pl_mw | float64
71 | res_line | ql_mvar | float64
72 | res_line | i_from_ka | float64
73 | res_line | i_to_ka | float64
74 | res_line | i_ka | float64
75 | res_line | vm_from_pu | float64
76 | res_line | va_from_degree | float64
77 | res_line | vm_to_pu | float64
78 | res_line | va_to_degree | float64
79 | res_line | loading_percent | float64
80 | res_trafo | p_hv_mw | float64
81 | res_trafo | q_hv_mvar | float64
82 | res_trafo | p_lv_mw | float64
83 | res_trafo | q_lv_mvar | float64
84 | res_trafo | pl_mw | float64
85 | res_trafo | ql_mvar | float64
86 | res_trafo | i_hv_ka | float64
87 | res_trafo | i_lv_ka | float64
88 | res_trafo | vm_hv_pu | float64
89 | res_trafo | va_hv_degree | float64
90 | res_trafo | vm_lv_pu | float64
91 | res_trafo | va_lv_degree | float64
92 | res_trafo | loading_percent | float64
93 | res_ext_grid | p_mw | float64
94 | res_ext_grid | q_mvar | float64
95 | res_load | p_mw | float64
96 | res_load | q_mvar | float64

## parameters
| version | format_version | converged | OPF_converged | name | f_hz | sn_mva
0 | 2.14.6 | 2.14.0 | TRUE | FALSE |  | 50 | 1