## bus
| name | vn_kv | type | zone | in_service
0 | bus_LV_2309-13_0_3_node_0 | 0.4 | n |  | TRUE
1 | bus_LV_2309-13_0_3_node_1 | 0.4 | n |  | TRUE
2 | bus_LV_2309-13_0_3_node_2 | 0.4 | n |  | TRUE
3 | bus_LV_2309-13_0_3_node_3 | 0.4 | n |  | TRUE
4 | bus_LV_2309-13_0_3_node_4 | 0.4 | n |  | TRUE
5 | bus_LV_2309-13_0_3_node_9 | 0.4 | n |  | TRUE
6 | bus_LV_2309-13_0_3_node_8 | 0.4 | n |  | TRUE
7 | bus_LV_2309-13_0_3_node_10 | 0.4 | n |  | TRUE
8 | bus_LV_2309-13_0_3_node_7 | 0.4 | n |  | TRUE
9 | bus_LV_2309-13_0_3_node_6 | 0.4 | n |  | TRUE
10 | bus_LV_2309-13_0_3_node_12 | 0.4 | n |  | TRUE
11 | bus_LV_2309-13_0_3_node_14 | 0.4 | n |  | TRUE
12 | bus_LV_2309-13_0_3_node_11 | 0.4 | n |  | TRUE
13 | bus_LV_2309-13_0_3_node_13 | 0.4 | n |  | TRUE
14 | bus_LV_2309-13_0_3_node_15 | 0.4 | n |  | TRUE
15 | bus_LV_2309-13_0_3_node_17 | 0.4 | n |  | TRUE
16 | bus_LV_2309-13_0_3_node_18 | 0.4 | n |  | TRUE
17 | bus_LV_2309-13_0_3_node_19 | 0.4 | n |  | TRUE
18 | bus_LV_2309-13_0_3_node_20 | 0.4 | n |  | TRUE
19 | bus_LV_2309-13_0_3_node_48 | 0.4 | n |  | TRUE
20 | bus_LV_2309-13_0_3_node_51 | 0.4 | n |  | TRUE
21 | bus_LV_2309-13_0_3_node_34 | 0.4 | n |  | TRUE
22 | bus_LV_2309-13_0_3_node_27 | 0.4 | n |  | TRUE
23 | bus_LV_2309-13_0_3_node_49 | 0.4 | n |  | TRUE
24 | bus_LV_2309-13_0_3_node_50 | 0.4 | n |  | TRUE
25 | bus_LV_2309-13_0_3_node_36 | 0.4 | n |  | TRUE
26 | bus_LV_2309-13_0_3_node_33 | 0.4 | n |  | TRUE
27 | bus_LV_2309-13_0_3_node_28 | 0.4 | n |  | TRUE
28 | bus_LV_2309-13_0_3_node_21 | 0.4 | n |  | TRUE
29 | bus_LV_2309-13_0_3_node_22 | 0.4 | n |  | TRUE
30 | bus_LV_2309-13_0_3_node_23 | 0.4 | n |  | TRUE
31 | bus_LV_2309-13_0_3_node_24 | 0.4 | n |  | TRUE
32 | bus_LV_2309-13_0_3_node_55 | 0.4 | n |  | TRUE
33 | bus_LV_2309-13_0_3_node_26 | 0.4 | n |  | TRUE
34 | bus_LV_2309-13_0_3_node_32 | 0.4 | n |  | TRUE
35 | bus_LV_2309-13_0_3_node_56 | 0.4 | n |  | TRUE
36 | bus_LV_2309-13_0_3_node_29 | 0.4 | n |  | TRUE
37 | bus_LV_2309-13_0_3_node_31 | 0.4 | n |  | TRUE
38 | bus_LV_2309-13_0_3_node_35 | 0.4 | n |  | TRUE
39 | bus_LV_2309-13_0_3_node_37 | 0.4 | n |  | TRUE
40 | bus_LV_2309-13_0_3_node_42 | 0.4 | n |  | TRUE
41 | bus_LV_2309-13_0_3_node_44 | 0.4 | n |  | TRUE
42 | bus_LV_2309-13_0_3_node_40 | 0.4 | n |  | TRUE
43 | bus_LV_2309-13_0_3_node_38 | 0.4 | n |  | TRUE
44 | bus_LV_2309-13_0_3_node_39 | 0.4 | n |  | TRUE
45 | bus_LV_2309-13_0_3_node_41 | 0.4 | n |  | TRUE
46 | bus_LV_2309-13_0_3_node_43 | 0.4 | n |  | TRUE
47 | bus_LV_2309-13_0_3_node_45 | 0.4 | n |  | TRUE
48 | bus_LV_2309-13_0_3_node_46 | 0.4 | n |  | TRUE
49 | bus_LV_2309-13_0_3_node_47 | 0.4 | n |  | TRUE
50 | bus_LV_2309-13_0_3_node_54 | 0.4 | n |  | TRUE
51 | bus_LV_2309-13_0_3_node_53 | 0.4 | n |  | TRUE
52 | bus_MV_120_0_node_23 | 20 | n |  | TRUE

## load
| name | bus | p_mw | q_mvar | const_z_percent | const_i_percent | sn_mva | scaling | in_service | type
0 | LV_2309-13_0_3_load_0 | 0 | 0.01664 | 0.0041703 | 0 | 0 |  | 1 | TRUE | wye
1 | LV_2309-13_0_3_load_2 | 2 | 0.0027539 | 0.0006902 | 0 | 0 |  | 1 | TRUE | wye
2 | LV_2309-13_0_3_load_3 | 3 | 0.01189 | 0.00298 | 0 | 0 |  | 1 | TRUE | wye
3 | LV_2309-13_0_3_load_9 | 5 | 0.018684 | 0.0046827 | 0 | 0 |  | 1 | TRUE | wye
4 | LV_2309-13_0_3_load_8 | 6 | 0.0041776 | 0.001047 | 0 | 0 |  | 1 | TRUE | wye
5 | LV_2309-13_0_3_load_10 | 7 | 0.017701 | 0.0044362 | 0 | 0 |  | 1 | TRUE | wye
6 | LV_2309-13_0_3_load_7 | 8 | 0.012454 | 0.0031213 | 0 | 0 |  | 1 | TRUE | wye
7 | LV_2309-13_0_3_load_6 | 9 | 0.0036075 | 0.00090414 | 0 | 0 |  | 1 | TRUE | wye
8 | LV_2309-13_0_3_load_11 | 12 | 0.003563 | 0.00089297 | 0 | 0 |  | 1 | TRUE | wye
9 | LV_2309-13_0_3_load_18 | 16 | 0.0023808 | 0.0005967 | 0 | 0 |  | 1 | TRUE | wye
10 | LV_2309-13_0_3_load_19 | 17 | 0.017423 | 0.0043667 | 0 | 0 |  | 1 | TRUE | wye
11 | LV_2309-13_0_3_load_20 | 18 | 0.017423 | 0.0043666 | 0 | 0 |  | 1 | TRUE | wye
12 | LV_2309-13_0_3_load_48 | 19 | 0.0021748 | 0.00054506 | 0 | 0 |  | 1 | TRUE | wye
13 | LV_2309-13_0_3_load_51 | 20 | 0.0038556 | 0.00096631 | 0 | 0 |  | 1 | TRUE | wye
14 | LV_2309-13_0_3_load_34 | 21 | 0.0073951 | 0.0018534 | 0 | 0 |  | 1 | TRUE | wye
15 | LV_2309-13_0_3_load_27 | 22 | 0.017418 | 0.0043653 | 0 | 0 |  | 1 | TRUE | wye
16 | LV_2309-13_0_3_load_49 | 23 | 0.0022339 | 0.00055986 | 0 | 0 |  | 1 | TRUE | wye
17 | LV_2309-13_0_3_load_50 | 24 | 0.0014148 | 0.00035457 | 0 | 0 |  | 1 | TRUE | wye
18 | LV_2309-13_0_3_load_21 | 28 | 0.022976 | 0.0057583 | 0 | 0 |  | 1 | TRUE | wye
19 | LV_2309-13_0_3_load_23 | 30 | 0.0036469 | 0.00091401 | 0 | 0 |  | 1 | TRUE | wye
20 | LV_2309-13_0_3_load_24 | 31 | 0.025687 | 0.0064378 | 0 | 0 |  | 1 | TRUE | wye
21 | LV_2309-13_0_3_load_55 | 32 | 0.012434 | 0.0031163 | 0 | 0 |  | 1 | TRUE | wye
22 | LV_2309-13_0_3_load_26 | 33 | 0.010247 | 0.002568 | 0 | 0 |  | 1 | TRUE | wye
23 | LV_2309-13_0_3_load_32 | 34 | 0.020109 | 0.0050397 | 0 | 0 |  | 1 | TRUE | wye
24 | LV_2309-13_0_3_load_56 | 35 | 0.02099 | 0.0052607 | 0 | 0 |  | 1 | TRUE | wye
25 | LV_2309-13_0_3_load_31 | 37 | 0.017419 | 0.0043655 | 0 | 0 |  | 1 | TRUE | wye
26 | LV_2309-13_0_3_load_37 | 39 | 0.01355 | 0.0033959 | 0 | 0 |  | 1 | TRUE | wye
27 | LV_2309-13_0_3_load_44 | 41 | 0.0034304 | 0.00085974 | 0 | 0 |  | 1 | TRUE | wye
28 | LV_2309-13_0_3_load_40 | 42 | 0.0048756 | 0.0012219 | 0 | 0 |  | 1 | TRUE | wye
29 | LV_2309-13_0_3_load_38 | 43 | 0.0017364 | 0.00043517 | 0 | 0 |  | 1 | TRUE | wye
30 | LV_2309-13_0_3_load_39 | 44 | 0.0034748 | 0.00087086 | 0 | 0 |  | 1 | TRUE | wye
31 | LV_2309-13_0_3_load_41 | 45 | 0.0028318 | 0.00070971 | 0 | 0 |  | 1 | TRUE | wye
32 | LV_2309-13_0_3_load_43 | 46 | 0.003502 | 0.00087769 | 0 | 0 |  | 1 | TRUE | wye
33 | LV_2309-13_0_3_load_45 | 47 | 0.013323 | 0.003339 | 0 | 0 |  | 1 | TRUE | wye
34 | LV_2309-13_0_3_load_46 | 48 | 0.0022796 | 0.00057133 | 0 | 0 |  | 1 | TRUE | wye
35 | LV_2309-13_0_3_load_54 | 50 | 0.0042131 | 0.0010559 | 0 | 0 |  | 1 | TRUE | wye
36 | LV_2309-13_0_3_load_53 | 51 | 0.0030592 | 0.00076671 | 0 | 0 |  | 1 | TRUE | wye

## ext_grid
| name | bus | vm_pu | va_degree | slack_weight | in_service
0 |  | 16 | 1 | 0 | 1 | TRUE

## line
| name | std_type | from_bus | to_bus | length_km | r_ohm_per_km | x_ohm_per_km | c_nf_per_km | g_us_per_km | max_i_ka | df | parallel | type | in_service
0 | LV_2309-13_0_3_line_0 |  | 0 | 1 | 0.019646 | 0.125 | 0.08 | 261 | 0 | 0.364 | 1 | 1 | cs | TRUE
1 | LV_2309-13_0_3_line_1 |  | 1 | 2 | 0.023768 | 0.125 | 0.08 | 261 | 0 | 0.364 | 1 | 1 | cs | TRUE
2 | LV_2309-13_0_3_line_2 |  | 1 | 3 | 0.029029 | 0.125 | 0.08 | 261 | 0 | 0.364 | 1 | 1 | cs | TRUE
3 | LV_2309-13_0_3_line_3 |  | 2 | 4 | 0.030255 | 0.125 | 0.08 | 261 | 0 | 0.364 | 1 | 1 | cs | TRUE
4 | LV_2309-13_0_3_line_4 |  | 4 | 5 | 0.013522 | 0.125 | 0.08 | 261 | 0 | 0.364 | 1 | 1 | cs | TRUE
5 | LV_2309-13_0_3_line_5 |  | 4 | 6 | 0.046648 | 0.125 | 0.08 | 261 | 0 | 0.364 | 1 | 1 | cs | TRUE
6 | LV_2309-13_0_3_line_6 |  | 5 | 7 | 0.0021795 | 0.125 | 0.08 | 261 | 0 | 0.364 | 1 | 1 | cs | TRUE
7 | LV_2309-13_0_3_line_7 |  | 6 | 8 | 0.049352 | 0.125 | 0.08 | 261 | 0 | 0.364 | 1 | 1 | cs | TRUE
8 | LV_2309-13_0_3_line_8 |  | 7 | 10 | 0.025972 | 0.125 | 0.08 | 261 | 0 | 0.364 | 1 | 1 | cs | TRUE
9 | LV_2309-13_0_3_line_9 |  | 8 | 9 | 0.010502 | 0.125 | 0.08 | 261 | 0 | 0.364 | 1 | 1 | cs | TRUE
10 | LV_2309-13_0_3_line_10 |  | 10 | 11 | 0.014843 | 0.125 | 0.08 | 261 | 0 | 0.364 | 1 | 2 | cs | TRUE
11 | LV_2309-13_0_3_line_11 |  | 10 | 12 | 0.0086775 | 0.125 | 0.08 | 261 | 0 | 0.364 | 1 | 1 | cs | TRUE
12 | LV_2309-13_0_3_line_12 |  | 11 | 15 | 0.004084 | 0.125 | 0.08 | 261 | 0 | 0.364 | 1 | 1 | cs | TRUE
13 | LV_2309-13_0_3_line_13 |  | 11 | 16 | 0.021794 | 0.125 | 0.08 | 261 | 0 | 0.364 | 1 | 2 | cs | TRUE
14 | LV_2309-13_0_3_line_14 |  | 12 | 13 | 0.017105 | 0.125 | 0.08 | 261 | 0 | 0.364 | 1 | 1 | cs | TRUE
15 | LV_2309-13_0_3_line_15 |  | 13 | 14 | 0.072404 | 0.125 | 0.08 | 261 | 0 | 0.364 | 1 | 1 | cs | TRUE
16 | LV_2309-13_0_3_line_16 |  | 14 | 17 | 0.022151 | 0.125 | 0.08 | 261 | 0 | 0.364 | 1 | 1 | cs | TRUE
17 | LV_2309-13_0_3_line_17 |  | 14 | 18 | 0.040707 | 0.125 | 0.08 | 261 | 0 | 0.364 | 1 | 1 | cs | TRUE
18 | LV_2309-13_0_3_line_18 |  | 15 | 19 | 0.022028 | 0.125 | 0.08 | 261 | 0 | 0.364 | 1 | 1 | cs | TRUE
19 | LV_2309-13_0_3_line_19 |  | 15 | 20 | 0.055129 | 0.125 | 0.08 | 261 | 0 | 0.364 | 1 | 1 | cs | TRUE
20 | LV_2309-13_0_3_line_20 |  | 16 | 21 | 0.030376 | 0.125 | 0.08 | 261 | 0 | 0.364 | 1 | 1 | cs | TRUE
21 | LV_2309-13_0_3_line_21 |  | 18 | 22 | 0.039809 | 0.125 | 0.08 | 261 | 0 | 0.364 | 1 | 1 | cs | TRUE
22 | LV_2309-13_0_3_line_22 |  | 19 | 25 | 0.036965 | 0.125 | 0.08 | 261 | 0 | 0.364 | 1 | 1 | cs | TRUE
23 | LV_2309-13_0_3_line_23 |  | 20 | 24 | 0.015453 | 0.125 | 0.08 | 261 | 0 | 0.364 | 1 | 1 | cs | TRUE
24 | LV_2309-13_0_3_line_24 |  | 21 | 26 | 0.0026301 | 0.125 | 0.08 | 261 | 0 | 0.364 | 1 | 1 | cs | TRUE
25 | LV_2309-13_0_3_line_25 |  | 22 | 27 | 0.015582 | 0.125 | 0.08 | 261 | 0 | 0.364 | 1 | 1 | cs | TRUE
26 | LV_2309-13_0_3_line_26 |  | 23 | 24 | 0.010563 | 0.125 | 0.08 | 261 | 0 | 0.364 | 1 | 1 | cs | TRUE
27 | LV_2309-13_0_3_line_27 |  | 25 | 38 | 0.017789 | 0.125 | 0.08 | 261 | 0 | 0.364 | 1 | 1 | cs | TRUE
28 | LV_2309-13_0_3_line_28 |  | 26 | 34 | 0.03723 | 0.125 | 0.08 | 261 | 0 | 0.364 | 1 | 1 | cs | TRUE
29 | LV_2309-13_0_3_line_29 |  | 27 | 36 | 0.025335 | 0.125 | 0.08 | 261 | 0 | 0.364 | 1 | 1 | cs | TRUE
30 | LV_2309-13_0_3_line_30 |  | 28 | 29 | 0.037995 | 0.125 | 0.08 | 261 | 0 | 0.364 | 1 | 1 | cs | TRUE
31 | LV_2309-13_0_3_line_31 |  | 29 | 30 | 0.016163 | 0.125 | 0.08 | 261 | 0 | 0.364 | 1 | 1 | cs | TRUE
32 | LV_2309-13_0_3_line_32 |  | 30 | 31 | 0.019723 | 0.125 | 0.08 | 261 | 0 | 0.364 | 1 | 1 | cs | TRUE
33 | LV_2309-13_0_3_line_33 |  | 31 | 32 | 0.0124 | 0.125 | 0.08 | 261 | 0 | 0.364 | 1 | 1 | cs | TRUE
34 | LV_2309-13_0_3_line_34 |  | 32 | 35 | 0.0044418 | 0.125 | 0.08 | 261 | 0 | 0.364 | 1 | 1 | cs | TRUE
35 | LV_2309-13_0_3_line_35 |  | 33 | 34 | 0.00061403 | 0.125 | 0.08 | 261 | 0 | 0.364 | 1 | 1 | cs | TRUE
36 | LV_2309-13_0_3_line_36 |  | 34 | 35 | 0.075655 | 0.125 | 0.08 | 261 | 0 | 0.364 | 1 | 1 | cs | TRUE
37 | LV_2309-13_0_3_line_37 |  | 36 | 37 | 0.012499 | 0.125 | 0.08 | 261 | 0 | 0.364 | 1 | 1 | cs | TRUE
38 | LV_2309-13_0_3_line_38 |  | 38 | 39 | 0.0022705 | 0.125 | 0.08 | 261 | 0 | 0.364 | 1 | 1 | cs | TRUE
39 | LV_2309-13_0_3_line_39 |  | 39 | 40 | 0.024404 | 0.125 | 0.08 | 261 | 0 | 0.364 | 1 | 1 | cs | TRUE
40 | LV_2309-13_0_3_line_40 |  | 40 | 41 | 0.018816 | 0.125 | 0.08 | 261 | 0 | 0.364 | 1 | 1 | cs | TRUE
41 | LV_2309-13_0_3_line_41 |  | 40 | 42 | 0.017533 | 0.125 | 0.08 | 261 | 0 | 0.364 | 1 | 1 | cs | TRUE
42 | LV_2309-13_0_3_line_42 |  | 41 | 47 | 0.036896 | 0.125 | 0.08 | 261 | 0 | 0.364 | 1 | 1 | cs | TRUE
43 | LV_2309-13_0_3_line_43 |  | 42 | 43 | 0.008493 | 0.125 | 0.08 | 261 | 0 | 0.364 | 1 | 1 | cs | TRUE
44 | LV_2309-13_0_3_line_44 |  | 43 | 44 | 0.010604 | 0.125 | 0.08 | 261 | 0 | 0.364 | 1 | 1 | cs | TRUE
45 | LV_2309-13_0_3_line_45 |  | 44 | 45 | 0.0048957 | 0.125 | 0.08 | 261 | 0 | 0.364 | 1 | 1 | cs | TRUE
46 | LV_2309-13_0_3_line_46 |  | 45 | 46 | 0.029872 | 0.125 | 0.08 | 261 | 0 | 0.364 | 1 | 1 | cs | TRUE
47 | LV_2309-13_0_3_line_47 |  | 47 | 48 | 0.0012043 | 0.125 | 0.08 | 261 | 0 | 0.364 | 1 | 1 | cs | TRUE
48 | LV_2309-13_0_3_line_48 |  | 48 | 49 | 0.017414 | 0.125 | 0.08 | 261 | 0 | 0.364 | 1 | 1 | cs | TRUE
49 | LV_2309-13_0_3_line_49 |  | 49 | 50 | 0.026901 | 0.125 | 0.08 | 261 | 0 | 0.364 | 1 | 1 | cs | TRUE
50 | LV_2309-13_0_3_line_50 |  | 50 | 51 | 0.023272 | 0.125 | 0.08 | 261 | 0 | 0.364 | 1 | 1 | cs | TRUE

## trafo
| name | std_type | hv_bus | lv_bus | sn_mva | vn_hv_kv | vn_lv_kv | vk_percent | vkr_percent | pfe_kw | i0_percent | shift_degree | tap_side | tap_neutral | tap_min | tap_max | tap_step_percent | tap_step_degree | tap_pos | tap_phase_shifter | parallel | df | in_service
0 | LV_2309-13_0_3_trafo_18 | 0.63 MVA 20/0.4 kV | 52 | 16 | 0.63 | 20 | 0.4 | 6 | 1.206 | 1.65 | 0.2619 | 150 | hv | 0 | -2 | 2 | 2.5 | 0 | 0 | FALSE | 1 | 1 | TRUE

## line_geodata
| x0 | y0 | x1 | y1 | x2 | y2 | x3 | y3 | x4 | y4 | x5 | y5 | x6 | y6 | x7 | y7 | x8 | y8 | x9 | y9 | x10 | y10 | x11 | y11 | x12 | y12 | x13 | y13
0 | 2591493.6004 | 1193282.1447 | 2591511.8959 | 1193289.3028
1 | 2591493.6004 | 1193282.1447 | 2591484.1754 | 1193278.5563 | 2591475.178 | 1193275.4676 | 2591471.2 | 1193274.2161
2 | 2591493.6004 | 1193282.1447 | 2591495.571 | 1193279.9073 | 2591498.3654 | 1193278.0912 | 2591501.496 | 1193276.8639 | 2591512.6967 | 1193275.1803 | 2591520.6107 | 1193273.8452
3 | 2591441.8535 | 1193266.9778 | 2591449.6749 | 1193268.4228 | 2591457.5274 | 1193270.2458 | 2591466.1733 | 1193272.6346 | 2591471.2 | 1193274.2161
4 | 2591441.8535 | 1193266.9778 | 2591432.1803 | 1193265.6355 | 2591428.4503 | 1193265.1911
5 | 2591441.8535 | 1193266.9778 | 2591445.7209 | 1193274.6318 | 2591459.4458 | 1193279.3367 | 2591461.7203 | 1193281.668 | 2591462.8222 | 1193284.7458 | 2591463.5546 | 1193290.5589 | 2591463.2048 | 1193301.732
6 | 2591428.4503 | 1193265.1911 | 2591426.2861 | 1193264.9333
7 | 2591431.2409 | 1193332.7834 | 2591431.2409 | 1193332.7834 | 2591433.0982 | 1193331.2688 | 2591435.8562 | 1193330.6534 | 2591440.9383 | 1193329.8123 | 2591445.9968 | 1193328.5043 | 2591450.5052 | 1193326.2077 | 2591454.1138 | 1193323.59 | 2591456.9825 | 1193320.4509 | 2591459.3397 | 1193316.7677 | 2591461.0337 | 1193312.9299 | 2591462.3139 | 1193307.5364 | 2591463.2048 | 1193301.732 | 2591463.2048 | 1193301.732
8 | 2591400.4259 | 1193262.5688 | 2591408.3222 | 1193263.1131 | 2591422.4997 | 1193264.4822 | 2591426.2861 | 1193264.9333
9 | 2591429.416 | 1193343.1252 | 2591431.2409 | 1193332.7834
10 | 2591400.4259 | 1193262.5688 | 2591401.197 | 1193247.7487
11 | 2591400.4259 | 1193262.5688 | 2591391.7697 | 1193261.9605
12 | 2591401.197 | 1193247.7487 | 2591397.1191 | 1193247.3655
13 | 2591401.197 | 1193247.7487 | 2591402.5081 | 1193225.9944
14 | 2591374.6943 | 1193260.9608 | 2591387.56 | 1193261.6647 | 2591391.7697 | 1193261.9605
15 | 2591374.6943 | 1193260.9608 | 2591373.2907 | 1193333.3344
16 | 2591373.2907 | 1193333.3344 | 2591372.2735 | 1193355.4625
17 | 2591373.2907 | 1193333.3344 | 2591332.585 | 1193333.6427
18 | 2591397.1191 | 1193247.3655 | 2591378.2111 | 1193236.0637
19 | 2591397.1191 | 1193247.3655 | 2591396.8881 | 1193251.0456 | 2591394.6222 | 1193254.6174 | 2591392.1021 | 1193256.3776 | 2591388.7423 | 1193257.1495 | 2591348.1149 | 1193254.8936
20 | 2591402.5081 | 1193225.9944 | 2591404.3356 | 1193195.6737
21 | 2591309.7211 | 1193353.6782 | 2591309.9047 | 1193342.9098 | 2591313.2674 | 1193333.7889 | 2591332.585 | 1193333.6427
22 | 2591346.3559 | 1193217.3124 | 2591364.0751 | 1193227.6143 | 2591378.2111 | 1193236.0637
23 | 2591348.1149 | 1193254.8936 | 2591332.686 | 1193254.0369
24 | 2591404.4938 | 1193193.0484 | 2591404.3356 | 1193195.6737
25 | 2591309.4556 | 1193369.2577 | 2591309.7211 | 1193353.6782
26 | 2591322.1389 | 1193253.4512 | 2591332.686 | 1193254.0369
27 | 2591348.2664 | 1193199.9449 | 2591348.217 | 1193202.702 | 2591347.8233 | 1193214.909 | 2591346.8653 | 1193216.4668 | 2591346.3559 | 1193217.3124
28 | 2591404.4938 | 1193193.0484 | 2591406.7959 | 1193155.8898
29 | 2591309.4556 | 1193369.2577 | 2591334.8644 | 1193369.3984
30 | 2591502.8758 | 1193128.3391 | 2591500.755 | 1193090.4036
31 | 2591502.8758 | 1193128.3391 | 2591501.1001 | 1193144.4042
32 | 2591501.1001 | 1193144.4042 | 2591498.9334 | 1193164.008 | 2591498.9334 | 1193164.008
33 | 2591486.5691 | 1193163.0777 | 2591494.1848 | 1193163.6924 | 2591498.9334 | 1193164.008
34 | 2591482.1417 | 1193162.7203 | 2591486.5691 | 1193163.0777
35 | 2591406.7959 | 1193155.8898 | 2591406.8339 | 1193155.277
36 | 2591406.7959 | 1193155.8898 | 2591482.1417 | 1193162.7203
37 | 2591334.8644 | 1193369.3984 | 2591335.0351 | 1193381.8936
38 | 2591348.2664 | 1193199.9449 | 2591345.9958 | 1193199.9587
39 | 2591321.5921 | 1193200.1062 | 2591345.9958 | 1193199.9587
40 | 2591321.5921 | 1193200.1062 | 2591321.7287 | 1193194.5475 | 2591323.0907 | 1193181.3621
41 | 2591321.5921 | 1193200.1062 | 2591317.9091 | 1193198.8221 | 2591305.7161 | 1193192.7245
42 | 2591323.0907 | 1193181.3621 | 2591326.8818 | 1193144.661
43 | 2591298.0937 | 1193188.99 | 2591298.5368 | 1193189.1342 | 2591305.7161 | 1193192.7245
44 | 2591298.0937 | 1193188.99 | 2591289.4936 | 1193186.1904 | 2591287.9727 | 1193185.8464
45 | 2591287.9727 | 1193185.8464 | 2591283.1976 | 1193184.7663
46 | 2591260.8435 | 1193169.7607 | 2591262.4307 | 1193176.0471 | 2591267.1786 | 1193181.1428 | 2591283.1976 | 1193184.7663
47 | 2591327.0055 | 1193143.4631 | 2591326.8818 | 1193144.661
48 | 2591328.7241 | 1193126.1346 | 2591327.3874 | 1193139.7659 | 2591327.0055 | 1193143.4631
49 | 2591328.7241 | 1193126.1346 | 2591301.9681 | 1193123.342
50 | 2591278.8218 | 1193120.9263 | 2591301.9681 | 1193123.342

## bus_geodata
| x | y | coords
0 | 2591511.8959 | 1193289.3028
1 | 2591493.6004 | 1193282.1447
2 | 2591471.2 | 1193274.2161
3 | 2591520.6107 | 1193273.8452
4 | 2591441.8535 | 1193266.9778
5 | 2591428.4503 | 1193265.1911
6 | 2591463.2048 | 1193301.732
7 | 2591426.2861 | 1193264.9333
8 | 2591431.2409 | 1193332.7834
9 | 2591429.416 | 1193343.1252
10 | 2591400.4259 | 1193262.5688
11 | 2591401.197 | 1193247.7487
12 | 2591391.7697 | 1193261.9605
13 | 2591374.6943 | 1193260.9608
14 | 2591373.2907 | 1193333.3344
15 | 2591397.1191 | 1193247.3655
16 | 2591402.5081 | 1193225.9944
17 | 2591372.2735 | 1193355.4625
18 | 2591332.585 | 1193333.6427
19 | 2591378.2111 | 1193236.0637
20 | 2591348.1149 | 1193254.8936
21 | 2591404.3356 | 1193195.6737
22 | 2591309.7211 | 1193353.6782
23 | 2591322.1389 | 1193253.4512
24 | 2591332.686 | 1193254.0369
25 | 2591346.3559 | 1193217.3124
26 | 2591404.4938 | 1193193.0484
27 | 2591309.4556 | 1193369.2577
28 | 2591500.755 | 1193090.4036
29 | 2591502.8758 | 1193128.3391
30 | 2591501.1001 | 1193144.4042
31 | 2591498.9334 | 1193164.008
32 | 2591486.5691 | 1193163.0777
33 | 2591406.8339 | 1193155.277
34 | 2591406.7959 | 1193155.8898
35 | 2591482.1417 | 1193162.7203
36 | 2591334.8644 | 1193369.3984
37 | 2591335.0351 | 1193381.8936
38 | 2591348.2663 | 1193199.9449
39 | 2591345.9958 | 1193199.9587
40 | 2591321.5921 | 1193200.1062
41 | 2591323.0907 | 1193181.3621
42 | 2591305.7161 | 1193192.7245
43 | 2591298.0937 | 1193188.99
44 | 2591287.9727 | 1193185.8464
45 | 2591283.1976 | 1193184.7663
46 | 2591260.8435 | 1193169.7607
47 | 2591326.8818 | 1193144.661
48 | 2591327.0055 | 1193143.4631
49 | 2591328.7241 | 1193126.1346
50 | 2591301.9681 | 1193123.342
51 | 2591278.8218 | 1193120.9263
52 | 2591401.197 | 1193247.7487

## line_std_types
| c_nf_per_km | r_ohm_per_km | x_ohm_per_km | max_i_ka | type | q_mm2 | alpha | voltage_rating
NAYY 4x50 SE | 210 | 0.642 | 0.083 | 0.142 | cs | 50 | 0.00403 | LV
NAYY 4x120 SE | 264 | 0.225 | 0.08 | 0.242 | cs | 120 | 0.00403 | LV
NAYY 4x150 SE | 261 | 0.208 | 0.08 | 0.27 | cs | 150 | 0.00403 | LV
NA2XS2Y 1x95 RM/25 12/20 kV | 216 | 0.313 | 0.132 | 0.252 | cs | 95 | 0.00403 | MV
NA2XS2Y 1x185 RM/25 12/20 kV | 273 | 0.161 | 0.117 | 0.362 | cs | 185 | 0.00403 | MV
NA2XS2Y 1x240 RM/25 12/20 kV | 304 | 0.122 | 0.112 | 0.421 | cs | 240 | 0.00403 | MV
NA2XS2Y 1x95 RM/25 6/10 kV | 315 | 0.313 | 0.123 | 0.249 | cs | 95 | 0.00403 | MV
NA2XS2Y 1x185 RM/25 6/10 kV | 406 | 0.161 | 0.11 | 0.358 | cs | 185 | 0.00403 | MV
NA2XS2Y 1x240 RM/25 6/10 kV | 456 | 0.122 | 0.105 | 0.416 | cs | 240 | 0.00403 | MV
NA2XS2Y 1x150 RM/25 12/20 kV | 250 | 0.206 | 0.116 | 0.319 | cs | 150 | 0.00403 | MV
NA2XS2Y 1x120 RM/25 12/20 kV | 230 | 0.253 | 0.119 | 0.283 | cs | 120 | 0.00403 | MV
NA2XS2Y 1x70 RM/25 12/20 kV | 190 | 0.443 | 0.132 | 0.22 | cs | 70 | 0.00403 | MV
NA2XS2Y 1x150 RM/25 6/10 kV | 360 | 0.206 | 0.11 | 0.315 | cs | 150 | 0.00403 | MV
NA2XS2Y 1x120 RM/25 6/10 kV | 340 | 0.253 | 0.113 | 0.28 | cs | 120 | 0.00403 | MV
NA2XS2Y 1x70 RM/25 6/10 kV | 280 | 0.443 | 0.123 | 0.217 | cs | 70 | 0.00403 | MV
N2XS(FL)2Y 1x120 RM/35 64/110 kV | 112 | 0.153 | 0.166 | 0.366 | cs | 120 | 0.00393 | HV
N2XS(FL)2Y 1x185 RM/35 64/110 kV | 125 | 0.099 | 0.156 | 0.457 | cs | 185 | 0.00393 | HV
N2XS(FL)2Y 1x240 RM/35 64/110 kV | 135 | 0.075 | 0.149 | 0.526 | cs | 240 | 0.00393 | HV
N2XS(FL)2Y 1x300 RM/35 64/110 kV | 144 | 0.06 | 0.144 | 0.588 | cs | 300 | 0.00393 | HV
15-AL1/3-ST1A 0.4 | 11 | 1.8769 | 0.35 | 0.105 | ol | 16 | 0.00403 | LV
24-AL1/4-ST1A 0.4 | 11.25 | 1.2012 | 0.335 | 0.14 | ol | 24 | 0.00403 | LV
48-AL1/8-ST1A 0.4 | 12.2 | 0.5939 | 0.3 | 0.21 | ol | 48 | 0.00403 | LV
94-AL1/15-ST1A 0.4 | 13.2 | 0.306 | 0.29 | 0.35 | ol | 94 | 0.00403 | LV
34-AL1/6-ST1A 10.0 | 9.7 | 0.8342 | 0.36 | 0.17 | ol | 34 | 0.00403 | MV
48-AL1/8-ST1A 10.0 | 10.1 | 0.5939 | 0.35 | 0.21 | ol | 48 | 0.00403 | MV
70-AL1/11-ST1A 10.0 | 10.4 | 0.4132 | 0.339 | 0.29 | ol | 70 | 0.00403 | MV
94-AL1/15-ST1A 10.0 | 10.75 | 0.306 | 0.33 | 0.35 | ol | 94 | 0.00403 | MV
122-AL1/20-ST1A 10.0 | 11.1 | 0.2376 | 0.323 | 0.41 | ol | 122 | 0.00403 | MV
149-AL1/24-ST1A 10.0 | 11.25 | 0.194 | 0.315 | 0.47 | ol | 149 | 0.00403 | MV
34-AL1/6-ST1A 20.0 | 9.15 | 0.8342 | 0.382 | 0.17 | ol | 34 | 0.00403 | MV
48-AL1/8-ST1A 20.0 | 9.5 | 0.5939 | 0.372 | 0.21 | ol | 48 | 0.00403 | MV
70-AL1/11-ST1A 20.0 | 9.7 | 0.4132 | 0.36 | 0.29 | ol | 70 | 0.00403 | MV
94-AL1/15-ST1A 20.0 | 10 | 0.306 | 0.35 | 0.35 | ol | 94 | 0.00403 | MV
122-AL1/20-ST1A 20.0 | 10.3 | 0.2376 | 0.344 | 0.41 | ol | 122 | 0.00403 | MV
149-AL1/24-ST1A 20.0 | 10.5 | 0.194 | 0.337 | 0.47 | ol | 149 | 0.00403 | MV
184-AL1/30-ST1A 20.0 | 10.75 | 0.1571 | 0.33 | 0.535 | ol | 184 | 0.00403 | MV
243-AL1/39-ST1A 20.0 | 11 | 0.1188 | 0.32 | 0.645 | ol | 243 | 0.00403 | MV
48-AL1/8-ST1A 110.0 | 8 | 0.5939 | 0.46 | 0.21 | ol | 48 | 0.00403 | HV
70-AL1/11-ST1A 110.0 | 8.4 | 0.4132 | 0.45 | 0.29 | ol | 70 | 0.00403 | HV
94-AL1/15-ST1A 110.0 | 8.65 | 0.306 | 0.44 | 0.35 | ol | 94 | 0.00403 | HV
122-AL1/20-ST1A 110.0 | 8.5 | 0.2376 | 0.43 | 0.41 | ol | 122 | 0.00403 | HV
149-AL1/24-ST1A 110.0 | 8.75 | 0.194 | 0.41 | 0.47 | ol | 149 | 0.00403 | HV
184-AL1/30-ST1A 110.0 | 8.8 | 0.1571 | 0.4 | 0.535 | ol | 184 | 0.00403 | HV
243-AL1/39-ST1A 110.0 | 9 | 0.1188 | 0.39 | 0.645 | ol | 243 | 0.00403 | HV
305-AL1/39-ST1A 110.0 | 9.2 | 0.0949 | 0.38 | 0.74 | ol | 305 | 0.00403 | HV
490-AL1/64-ST1A 110.0 | 9.75 | 0.059 | 0.37 | 0.96 | ol | 490 | 0.00403 | HV
679-AL1/86-ST1A 110.0 | 9.95 | 0.042 | 0.36 | 1.15 | ol | 679 | 0.00403 | HV
490-AL1/64-ST1A 220.0 | 10 | 0.059 | 0.285 | 0.96 | ol | 490 | 0.00403 | HV
679-AL1/86-ST1A 220.0 | 11.7 | 0.042 | 0.275 | 1.15 | ol | 679 | 0.00403 | HV
490-AL1/64-ST1A 380.0 | 11 | 0.059 | 0.253 | 0.96 | ol | 490 | 0.00403 | HV
679-AL1/86-ST1A 380.0 | 14.6 | 0.042 | 0.25 | 1.15 | ol | 679 | 0.00403 | HV

## trafo_std_types
| i0_percent | pfe_kw | vkr_percent | sn_mva | vn_lv_kv | vn_hv_kv | vk_percent | shift_degree | vector_group | tap_side | tap_neutral | tap_min | tap_max | tap_step_degree | tap_step_percent | tap_phase_shifter
160 MVA 380/110 kV | 0.06 | 60 | 0.25 | 160 | 110 | 380 | 12.2 | 0 | Yy0 | hv | 0 | -9 | 9 | 0 | 1.5 | FALSE
100 MVA 220/110 kV | 0.06 | 55 | 0.26 | 100 | 110 | 220 | 12 | 0 | Yy0 | hv | 0 | -9 | 9 | 0 | 1.5 | FALSE
63 MVA 110/20 kV | 0.04 | 22 | 0.32 | 63 | 20 | 110 | 18 | 150 | YNd5 | hv | 0 | -9 | 9 | 0 | 1.5 | FALSE
40 MVA 110/20 kV | 0.05 | 18 | 0.34 | 40 | 20 | 110 | 16.2 | 150 | YNd5 | hv | 0 | -9 | 9 | 0 | 1.5 | FALSE
25 MVA 110/20 kV | 0.07 | 14 | 0.41 | 25 | 20 | 110 | 12 | 150 | YNd5 | hv | 0 | -9 | 9 | 0 | 1.5 | FALSE
63 MVA 110/10 kV | 0.04 | 22 | 0.32 | 63 | 10 | 110 | 18 | 150 | YNd5 | hv | 0 | -9 | 9 | 0 | 1.5 | FALSE
40 MVA 110/10 kV | 0.05 | 18 | 0.34 | 40 | 10 | 110 | 16.2 | 150 | YNd5 | hv | 0 | -9 | 9 | 0 | 1.5 | FALSE
25 MVA 110/10 kV | 0.07 | 14 | 0.41 | 25 | 10 | 110 | 12 | 150 | YNd5 | hv | 0 | -9 | 9 | 0 | 1.5 | FALSE
0.25 MVA 20/0.4 kV | 0.32 | 0.8 | 1.44 | 0.25 | 0.4 | 20 | 6 | 150 | Yzn5 | hv | 0 | -2 | 2 | 0 | 2.5 | FALSE
0.4 MVA 20/0.4 kV | 0.3375 | 1.35 | 1.425 | 0.4 | 0.4 | 20 | 6 | 150 | Dyn5 | hv | 0 | -2 | 2 | 0 | 2.5 | FALSE
0.63 MVA 20/0.4 kV | 0.2619 | 1.65 | 1.206 | 0.63 | 0.4 | 20 | 6 | 150 | Dyn5 | hv | 0 | -2 | 2 | 0 | 2.5 | FALSE
0.25 MVA 10/0.4 kV | 0.24 | 0.6 | 1.2 | 0.25 | 0.4 | 10 | 4 | 150 | Dyn5 | hv | 0 | -2 | 2 | 0 | 2.5 | FALSE
0.4 MVA 10/0.4 kV | 0.2375 | 0.95 | 1.325 | 0.4 | 0.4 | 10 | 4 | 150 | Dyn5 | hv | 0 | -2 | 2 | 0 | 2.5 | FALSE
0.63 MVA 10/0.4 kV | 0.1873 | 1.18 | 1.0794 | 0.63 | 0.4 | 10 | 4 | 150 | Dyn5 | hv | 0 | -2 | 2 | 0 | 2.5 | FALSE

## trafo3w_std_types
| sn_hv_mva | sn_mv_mva | sn_lv_mva | vn_hv_kv | vn_mv_kv | vn_lv_kv | vk_hv_percent | vk_mv_percent | vk_lv_percent | vkr_hv_percent | vkr_mv_percent | vkr_lv_percent | pfe_kw | i0_percent | shift_mv_degree | shift_lv_degree | vector_group | tap_side | tap_neutral | tap_min | tap_max | tap_step_percent
63/25/38 MVA 110/20/10 kV | 63 | 25 | 38 | 110 | 20 | 10 | 10.4 | 10.4 | 10.4 | 0.28 | 0.32 | 0.35 | 35 | 0.89 | 0 | 0 | YN0yn0yn0 | hv | 0 | -10 | 10 | 1.2
63/25/38 MVA 110/10/10 kV | 63 | 25 | 38 | 110 | 10 | 10 | 10.4 | 10.4 | 10.4 | 0.28 | 0.32 | 0.35 | 35 | 0.89 | 0 | 0 | YN0yn0yn0 | hv | 0 | -10 | 10 | 1.2

## fuse_std_types
| fuse_type | i_rated_a | t_avg | t_min | t_total | x_avg | x_min | x_total
HV 100A | HV 100A | 100 | 0 | [10.0, 3.64, 0.854, 0.281, 0.1, 0.0531, 0.022, 0.01] | [10.0, 4.267, 1.21, 0.403, 0.1, 0.058, 0.022, 0.01] | 0 | [300.0, 350.0, 450.0, 550.0, 700.0, 850.0, 1200.0, 1752.0] | [600.0, 700.0, 900.0, 1150.0, 1665.0, 2000.0, 3000.0, 4313.0]
HV 10A | HV 10A | 10 | 0 | [10.0, 1675.0, 0.344, 0.156, 0.1, 0.0417, 0.0171, 0.01] | [10.0, 1.3, 0.3, 0.155, 0.1, 0.0555, 0.023, 0.01] | 0 | [30.0, 32.0, 35.0, 37.0, 39.0, 50.0, 70.0, 88.0] | [60.0, 70.0, 80.0, 87.0, 94.0, 110.0, 150.0, 216.0]
HV 125A | HV 125A | 125 | 0 | [10.0, 1.82, 0.344, 0.1, 0.0467, 0.0269, 0.01] | [10.0, 2.478, 0.426, 0.1, 0.0427, 0.0211, 0.01] | 0 | [375.0, 500.0, 700.0, 925.0, 1200.0, 1500.0, 2341.0] | [750.0, 1000.0, 1500.0, 2200.0, 3000.0, 4000.0, 5765.0]
HV 160A | HV 160A | 160 | 0 | [10.0, 4.15, 1.03, 0.198, 0.1, 0.051, 0.0172, 0.01] | [10.0, 2.3, 0.734, 0.274, 0.1, 0.046, 0.0177, 0.01] | 0 | [480.0, 550.0, 700.0, 1000.0, 1260.0, 1600.0, 2500.0, 3227.0] | [960.0, 1300.0, 1700.0, 2200.0, 2996.0, 4000.0, 6000.0, 7946.0]
HV 16A | HV 16A | 16 | 0 | [10.0, 0.352, 0.164, 0.1, 0.0649, 0.0342, 0.01] | [10.0, 2.34, 0.722, 0.181, 0.1, 0.055, 0.0296, 0.01] | 0 | [48.0, 60.0, 65.0, 71.0, 80.0, 100.0, 162.0] | [96.0, 110.0, 125.0, 150.0, 168.0, 200.0, 250.0, 398.0]
HV 200A | HV 200A | 200 | 0 | [10.0, 4.267, 1.21, 0.403, 0.1, 0.058, 0.022, 0.01] | [10.0, 3.73, 1.654, 0.328, 0.1, 0.0531, 0.019, 0.01] | 0 | [600.0, 700.0, 900.0, 1150.0, 1665.0, 2000.0, 3000.0, 4313.0] | [1200.0, 1500.0, 1800.0, 2700.0, 3960.0, 5000.0, 7500.0, 10620.0]
HV 20A | HV 20A | 20 | 0 | [10.0, 1.3, 0.3, 0.155, 0.1, 0.0555, 0.023, 0.01] | [10.0, 1.3, 0.161, 0.1, 0.0611, 0.0399, 0.0141, 0.01] | 0 | [60.0, 70.0, 80.0, 87.0, 94.0, 110.0, 150.0, 216.0] | [120.0, 150.0, 200.0, 223.0, 260.0, 300.0, 450.0, 532.0]
HV 25A | HV 25A | 25 | 0 | [10.0, 2.512, 0.833, 0.299, 0.1, 0.0372, 0.0223, 0.01] | [10.0, 3.125, 0.597, 0.198, 0.1, 0.0378, 0.022, 0.01] | 0 | [75.0, 82.0, 90.0, 100.0, 124.0, 170.0, 200.0, 289.0] | [150.0, 170.0, 210.0, 250.0, 294.0, 400.0, 500.0, 711.0]
HV 31.5A | HV 31.5A | 31.5 | 0 | [10.0, 2.34, 0.722, 0.181, 0.1, 0.055, 0.0296, 0.01] | [10.0, 2.84, 0.368, 0.164, 0.1, 0.0621, 0.0378, 0.0195, 0.01] | 0 | [95.0, 110.0, 125.0, 150.0, 165.0, 200.0, 250.0, 390.0] | [189.0, 220.0, 300.0, 350.0, 393.0, 450.0, 530.0, 700.0, 960.0]
HV 40A | HV 40A | 40 | 0 | [10.0, 1.3, 0.161, 0.1, 0.0611, 0.0399, 0.0141, 0.01] | [10.0, 2.05, 0.369, 0.198, 0.1, 0.051, 0.0298, 0.01] | 0 | [120.0, 150.0, 200.0, 223.0, 260.0, 300.0, 450.0, 532.0] | [240.0, 300.0, 400.0, 450.0, 530.0, 650.0, 800.0, 1311.0]
HV 50A | HV 50A | 50 | 0 | [10.0, 3.215, 0.597, 0.198, 0.1, 0.0378, 0.022, 0.01] | [10.0, 3.64, 0.854, 0.281, 0.1, 0.0531, 0.022, 0.01] | 0 | [150.0, 170.0, 210.0, 250.0, 294.0, 400.0, 500.0, 711.0] | [300.0, 350.0, 450.0, 550.0, 700.0, 850.0, 1200.0, 1752.0]
HV 6.3A | HV 6.3A | 6.3 | 0 | [10.0, 1.39, 0.344, 0.168, 0.1, 0.056, 0.0263, 0.01] | [10.0, 1.711, 0.516, 0.198, 0.1, 0.0634, 0.0303, 0.01] | 0 | [19.0, 19.5, 20.4, 20.8, 22.0, 25.0, 32.0, 48.0] | [38.0, 40.0, 43.0, 48.0, 53.0, 60.0, 75.0, 118.0]
HV 63A | HV 63A | 63 | 0 | [10.0, 2.84, 0.368, 0.164, 0.1, 0.0621, 0.0378, 0.0195, 0.01] | [10.0, 1.82, 0.344, 0.1, 0.0467, 0.0269, 0.01] | 0 | [189.0, 220.0, 300.0, 350.0, 393.0, 450.0, 530.0, 700.0, 961.0] | [378.0, 500.0, 700.0, 934.0, 1200.0, 1500.0, 2366.0]
HV 80A | HV 80A | 80 | 0 | [10.0, 2.05, 0.369, 0.198, 0.1, 0.051, 0.0298, 0.01] | [10.0, 4.15, 1.03, 0.198, 0.1, 0.051, 0.0172, 0.01] | 0 | [240.0, 300.0, 400.0, 450.0, 530.0, 650.0, 800.0, 1311.0] | [480.0, 550.0, 700.0, 1000.0, 1260.0, 1600.0, 2500.0, 3227.0]
Siemens NH-1-100 | Siemens NH-1-100 | 100 | [5400.0, 2000.0, 400.0, 20.0, 1.0, 0.2, 0.012, 0.004] | 0 | 0 | [150.0, 190.0, 250.0, 430.0, 900.0, 1250.0, 2700.0, 3600.0] | 0 | 0
Siemens NH-1-125 | Siemens NH-1-125 | 125 | [4800.0, 120.0, 7.0, 0.1, 0.004] | 0 | 0 | [180.0, 400.0, 740.0, 2000.0, 4250.0] | 0 | 0
Siemens NH-1-16 | Siemens NH-1-16 | 16 | [4000.0, 400.0, 2.0, 0.1, 0.04, 0.01] | 0 | 0 | [26.0, 35.0, 75.0, 150.0, 200.0, 300.0] | 0 | 0
Siemens NH-1-160 | Siemens NH-1-160 | 160 | [4800.0, 120.0, 7.0, 0.1, 0.004] | 0 | 0 | [210.0, 500.0, 900.0, 2300.0, 5000.0] | 0 | 0
Siemens NH-1-25 | Siemens NH-1-25 | 25 | [4000.0, 1000.0, 10.0, 0.2, 0.02, 0.01] | 0 | 0 | [40.0, 50.0, 100.0, 210.0, 400.0, 500.0] | 0 | 0
Siemens NH-1-50 | Siemens NH-1-50 | 50 | [4000.0, 40.0, 4.0, 1.0, 0.02, 0.01] | 0 | 0 | [86.0, 200.0, 300.0, 400.0, 1000.0, 1280.0] | 0 | 0
Siemens NH-1-63 | Siemens NH-1-63 | 63 | [4000.0, 100.0, 10.0, 2.0, 0.04, 0.01] | 0 | 0 | [100.0, 200.0, 300.0, 400.0, 1000.0, 1500.0] | 0 | 0
Siemens NH-1-80 | Siemens NH-1-80 | 80 | [4800.0, 120.0, 7.0, 0.1, 0.01] | 0 | 0 | [150.58, 250.0, 450.0, 1150.0, 2470.0] | 0 | 0
Siemens NH-2-1000 | Siemens NH-2-1000 | 1000 | [4800.0, 120.0, 7.0, 0.1, 0.004] | 0 | 0 | [1900.0, 3500.0, 8400.0, 24000.0, 52000.0] | 0 | 0
Siemens NH-2-200 | Siemens NH-2-200 | 200 | [4800.0, 120.0, 7.0, 0.1, 0.004] | 0 | 0 | [280.0, 650.0, 1200.0, 3000.0, 7000.0] | 0 | 0
Siemens NH-2-224 | Siemens NH-2-224 | 224 | [4800.0, 120.0, 7.0, 0.2, 0.04, 0.004] | 0 | 0 | [400.0, 750.0, 1453.0, 3025.0, 4315.0, 7600.0] | 0 | 0
Siemens NH-2-250 | Siemens NH-2-250 | 250 | [4800.0, 120.0, 7.0, 0.1, 0.004] | 0 | 0 | [450.0, 800.0, 1650.0, 4000.0, 8500.0] | 0 | 0
Siemens NH-2-315 | Siemens NH-2-315 | 315 | [4800.0, 120.0, 7.0, 0.1, 0.004] | 0 | 0 | [550.0, 920.0, 1900.0, 5000.0, 11000.0] | 0 | 0
Siemens NH-2-355 | Siemens NH-2-355 | 355 | [4800.0, 120.0, 6.0, 0.1, 0.004] | 0 | 0 | [650.0, 1116.27, 2350.0, 5840.0, 12790.0] | 0 | 0
Siemens NH-2-400 | Siemens NH-2-400 | 400 | [4800.0, 120.0, 7.0, 0.1, 0.004] | 0 | 0 | [720.0, 1350.0, 2800.0, 6500.0, 15000.0] | 0 | 0
Siemens NH-2-425 | Siemens NH-2-425 | 425 | [4800.0, 120.0, 7.0, 0.1, 0.004] | 0 | 0 | [850.0, 1500.0, 3050.0, 7500.0, 16500.0] | 0 | 0
Siemens NH-2-630 | Siemens NH-2-630 | 630 | [4800.0, 120.0, 7.0, 0.1, 0.004] | 0 | 0 | [1200.0, 2000.0, 4800.0, 12000.0, 26000.0] | 0 | 0

## res_bus
| vm_pu | va_degree | p_mw | q_mvar
0 | 0.992 | -0.15384 | 0.01664 | 0.0041703
1 | 0.99229 | -0.14806 | 0 | 0
2 | 0.99291 | -0.13606 | 0.0027539 | 0.0006902
3 | 0.99198 | -0.15417 | 0.01189 | 0.00298
4 | 0.99378 | -0.11934 | 0 | 0
5 | 0.99442 | -0.10705 | 0.018684 | 0.0046827
6 | 0.99292 | -0.13602 | 0.0041776 | 0.001047
7 | 0.99456 | -0.10435 | 0.017701 | 0.0044362
8 | 0.99219 | -0.15004 | 0.012454 | 0.0031213
9 | 0.99216 | -0.15071 | 0.0036075 | 0.00090414
10 | 0.99664 | -0.064203 | 0 | 0
11 | 0.99774 | -0.043238 | 0 | 0
12 | 0.99606 | -0.075364 | 0.003563 | 0.00089297
13 | 0.99496 | -0.096329 | 0 | 0
14 | 0.99033 | -0.18558 | 0 | 0
15 | 0.99749 | -0.047956 | 0 | 0
16 | 1 | 0 | -0.35545 | -0.089902
17 | 0.98998 | -0.19244 | 0.017423 | 0.0043667
18 | 0.98838 | -0.22346 | 0.017423 | 0.0043666
19 | 0.99631 | -0.070541 | 0.0021748 | 0.00054506
20 | 0.99711 | -0.055207 | 0.0038556 | 0.00096631
21 | 0.99655 | -0.065607 | 0.0073951 | 0.0018534
22 | 0.9871 | -0.24824 | 0.017418 | 0.0043653
23 | 0.99704 | -0.05661 | 0.0022339 | 0.00055986
24 | 0.99706 | -0.056196 | 0.0014148 | 0.00035457
25 | 0.99441 | -0.10714 | 0 | 0
26 | 0.99627 | -0.070967 | 0 | 0
27 | 0.98685 | -0.2531 | 0 | 0
28 | 0.98384 | -0.31128 | 0.022976 | 0.0057583
29 | 0.98464 | -0.29557 | 0 | 0
30 | 0.98498 | -0.2889 | 0.0036469 | 0.00091401
31 | 0.98547 | -0.27947 | 0.025687 | 0.0064378
32 | 0.98606 | -0.26784 | 0.012434 | 0.0031163
33 | 0.99229 | -0.14728 | 0.010247 | 0.002568
34 | 0.9923 | -0.14717 | 0.020109 | 0.0050397
35 | 0.98633 | -0.26268 | 0.02099 | 0.0052607
36 | 0.98645 | -0.261 | 0 | 0
37 | 0.98625 | -0.2649 | 0.017419 | 0.0043655
38 | 0.9935 | -0.12481 | 0 | 0
39 | 0.99338 | -0.12706 | 0.01355 | 0.0033959
40 | 0.99242 | -0.1455 | 0 | 0
41 | 0.99197 | -0.15426 | 0.0034304 | 0.00085974
42 | 0.99216 | -0.1506 | 0.0048756 | 0.0012219
43 | 0.99207 | -0.15233 | 0.0017364 | 0.00043517
44 | 0.99198 | -0.15418 | 0.0034748 | 0.00087086
45 | 0.99195 | -0.15472 | 0.0028318 | 0.00070971
46 | 0.99185 | -0.15658 | 0.003502 | 0.00087769
47 | 0.9912 | -0.16923 | 0.013323 | 0.003339
48 | 0.99119 | -0.16943 | 0.0022796 | 0.00057133
49 | 0.99107 | -0.17168 | 0 | 0
50 | 0.99089 | -0.17515 | 0.0042131 | 0.0010559
51 | 0.99083 | -0.17641 | 0.0030592 | 0.00076671
52 | 0.99998 | 149.9956 | 0 | 0

## res_line
| p_from_mw | q_from_mvar | p_to_mw | q_to_mvar | pl_mw | ql_mvar | i_from_ka | i_to_ka | i_ka | vm_from_pu | va_from_degree | vm_to_pu | va_to_degree | loading_percent
0 | -0.01664 | -0.0041703 | 0.016644 | 0.004173 | 4.5897e-06 | 2.6837e-06 | 0.02496 | 0.02496 | 0.02496 | 0.992 | -0.15384 | 0.99229 | -0.14806 | 6.8571
1 | -0.028538 | -0.0071548 | 0.028554 | 0.007165 | 1.6324e-05 | 1.014e-05 | 0.042796 | 0.042796 | 0.042796 | 0.99229 | -0.14806 | 0.99291 | -0.13606 | 11.7571
2 | 0.011894 | 0.0029819 | -0.01189 | -0.00298 | 3.4631e-06 | 1.8415e-06 | 0.017836 | 0.017836 | 0.017836 | 0.99229 | -0.14806 | 0.99198 | -0.15417 | 4.9
3 | -0.031308 | -0.0078552 | 0.031333 | 0.0078707 | 2.498e-05 | 1.5595e-05 | 0.046923 | 0.046923 | 0.046923 | 0.99291 | -0.13606 | 0.99378 | -0.11934 | 12.8909
4 | -0.0516 | -0.012959 | 0.05163 | 0.012978 | 3.0277e-05 | 1.9202e-05 | 0.077271 | 0.077271 | 0.077271 | 0.99378 | -0.11934 | 0.99442 | -0.10705 | 21.2283
5 | 0.020266 | 0.0050883 | -0.02025 | -0.0050786 | 1.6112e-05 | 9.7077e-06 | 0.030349 | 0.030349 | 0.030349 | 0.99378 | -0.11934 | 0.99292 | -0.13602 | 8.3376
6 | -0.070314 | -0.017661 | 0.070323 | 0.017667 | 9.0503e-06 | 5.7639e-06 | 0.10523 | 0.10523 | 0.10523 | 0.99442 | -0.10705 | 0.99456 | -0.10435 | 28.9092
7 | 0.016073 | 0.0040316 | -0.016062 | -0.0040254 | 1.0739e-05 | 6.2348e-06 | 0.024088 | 0.024088 | 0.024088 | 0.99292 | -0.13602 | 0.99219 | -0.15004 | 6.6177
8 | -0.088024 | -0.022103 | 0.088193 | 0.022211 | 0.00016896 | 0.0001078 | 0.13171 | 0.13171 | 0.13171 | 0.99456 | -0.10435 | 0.99664 | -0.064203 | 36.1848
9 | 0.0036077 | 0.00090407 | -0.0036075 | -0.00090414 | 1.1528e-07 | -6.1846e-08 | 0.0054105 | 0.0054105 | 0.0054105 | 0.99219 | -0.15004 | 0.99216 | -0.15071 | 1.4864
10 | -0.162 | -0.040926 | 0.16217 | 0.04103 | 0.00016297 | 0.00010392 | 0.24199 | 0.24199 | 0.24199 | 0.99664 | -0.064203 | 0.99774 | -0.043238 | 33.2405
11 | 0.07381 | 0.018715 | -0.073771 | -0.01869 | 3.9574e-05 | 2.5214e-05 | 0.11028 | 0.11028 | 0.11028 | 0.99664 | -0.064203 | 0.99606 | -0.075364 | 30.2962
12 | 0.066262 | 0.016721 | -0.066247 | -0.016712 | 1.4969e-05 | 9.5266e-06 | 0.098863 | 0.098863 | 0.098863 | 0.99774 | -0.043238 | 0.99749 | -0.047956 | 27.1601
13 | -0.22843 | -0.057751 | 0.2289 | 0.058055 | 0.00047475 | 0.00030327 | 0.34085 | 0.34085 | 0.34085 | 0.99774 | -0.043238 | 1 | 0 | 46.8205
14 | 0.070208 | 0.017797 | -0.070137 | -0.017752 | 7.0658e-05 | 4.4999e-05 | 0.10496 | 0.10496 | 0.10496 | 0.99606 | -0.075364 | 0.99496 | -0.096329 | 28.8339
15 | 0.070137 | 0.017752 | -0.069838 | -0.017562 | 0.00029909 | 0.00019048 | 0.10496 | 0.10496 | 0.10496 | 0.99496 | -0.096329 | 0.99033 | -0.18558 | 28.834
16 | 0.017429 | 0.00437 | -0.017423 | -0.0043667 | 5.6971e-06 | 3.3613e-06 | 0.026189 | 0.026189 | 0.026189 | 0.99033 | -0.18558 | 0.98998 | -0.19244 | 7.1947
17 | 0.052409 | 0.013192 | -0.052315 | -0.013131 | 9.4709e-05 | 6.0091e-05 | 0.078767 | 0.078768 | 0.078768 | 0.99033 | -0.18558 | 0.98838 | -0.22346 | 21.6394
18 | 0.05874 | 0.01483 | -0.058676 | -0.01479 | 6.3482e-05 | 4.0341e-05 | 0.087664 | 0.087664 | 0.087664 | 0.99749 | -0.047956 | 0.99631 | -0.070541 | 24.0835
19 | 0.0075071 | 0.0018815 | -0.0075045 | -0.0018805 | 2.5927e-06 | 9.4e-07 | 0.011199 | 0.011199 | 0.011199 | 0.99749 | -0.047956 | 0.99711 | -0.055207 | 3.0767
20 | 0.12489 | 0.031847 | -0.1245 | -0.031595 | 0.00039424 | 0.00025191 | 0.18604 | 0.18604 | 0.18604 | 1 | 0 | 0.99655 | -0.065607 | 51.1092
21 | 0.034892 | 0.0087649 | -0.03485 | -0.008739 | 4.1205e-05 | 2.5861e-05 | 0.052537 | 0.052537 | 0.052537 | 0.98838 | -0.22346 | 0.9871 | -0.24824 | 14.4333
22 | 0.056501 | 0.014245 | -0.056403 | -0.014182 | 9.878e-05 | 6.2739e-05 | 0.084416 | 0.084416 | 0.084416 | 0.99631 | -0.070541 | 0.99441 | -0.10714 | 23.1912
23 | 0.0036489 | 0.00091423 | -0.0036487 | -0.00091433 | 1.7182e-07 | -9.1586e-08 | 0.0054452 | 0.0054453 | 0.0054453 | 0.99711 | -0.055207 | 0.99706 | -0.056196 | 1.4959
24 | 0.1171 | 0.029742 | -0.11707 | -0.029722 | 3.0203e-05 | 1.9296e-05 | 0.175 | 0.175 | 0.175 | 0.99655 | -0.065607 | 0.99627 | -0.070967 | 48.0756
25 | 0.017432 | 0.0043737 | -0.017428 | -0.0043713 | 4.0356e-06 | 2.3837e-06 | 0.02628 | 0.02628 | 0.02628 | 0.9871 | -0.24824 | 0.98685 | -0.2531 | 7.2199
26 | -0.0022339 | -0.00055986 | 0.0022339 | 0.00055975 | 4.4028e-08 | -1.0959e-07 | 0.0033339 | 0.0033339 | 0.0033339 | 0.99704 | -0.05661 | 0.99706 | -0.056196 | 0.91591
27 | 0.056403 | 0.014182 | -0.056355 | -0.014152 | 4.7537e-05 | 3.0193e-05 | 0.084416 | 0.084416 | 0.084416 | 0.99441 | -0.10714 | 0.9935 | -0.12481 | 23.1912
28 | 0.11707 | 0.029722 | -0.11665 | -0.029449 | 0.00042754 | 0.00027314 | 0.175 | 0.175 | 0.175 | 0.99627 | -0.070967 | 0.9923 | -0.14717 | 48.0757
29 | 0.017428 | 0.0043713 | -0.017422 | -0.0043674 | 6.5618e-06 | 3.876e-06 | 0.02628 | 0.026281 | 0.026281 | 0.98685 | -0.2531 | 0.98645 | -0.261 | 7.2199
30 | -0.022976 | -0.0057583 | 0.022993 | 0.0057688 | 1.7206e-05 | 1.0529e-05 | 0.03475 | 0.03475 | 0.03475 | 0.98384 | -0.31128 | 0.98464 | -0.29557 | 9.5468
31 | -0.022993 | -0.0057688 | 0.023 | 0.0057733 | 7.3192e-06 | 4.4786e-06 | 0.03475 | 0.03475 | 0.03475 | 0.98464 | -0.29557 | 0.98498 | -0.2889 | 9.5467
32 | -0.026647 | -0.0066873 | 0.026659 | 0.0066948 | 1.1988e-05 | 7.4211e-06 | 0.040259 | 0.040259 | 0.040259 | 0.98498 | -0.2889 | 0.98547 | -0.27947 | 11.0603
33 | -0.052347 | -0.013133 | 0.052376 | 0.013151 | 2.9053e-05 | 1.8436e-05 | 0.079046 | 0.079046 | 0.079046 | 0.98547 | -0.27947 | 0.98606 | -0.26784 | 21.7159
34 | -0.06481 | -0.016267 | 0.064826 | 0.016277 | 1.5935e-05 | 1.0142e-05 | 0.097809 | 0.097809 | 0.097809 | 0.98606 | -0.26784 | 0.98633 | -0.26268 | 26.8707
35 | -0.010247 | -0.002568 | 0.010247 | 0.0025681 | 5.4365e-08 | 2.6861e-08 | 0.015366 | 0.015366 | 0.015366 | 0.99229 | -0.14728 | 0.9923 | -0.14717 | 4.2213
36 | 0.086291 | 0.021841 | -0.085816 | -0.021538 | 0.0004756 | 0.00030342 | 0.12948 | 0.12948 | 0.12948 | 0.9923 | -0.14717 | 0.98633 | -0.26268 | 35.5704
37 | 0.017422 | 0.0043674 | -0.017419 | -0.0043655 | 3.2373e-06 | 1.9123e-06 | 0.026281 | 0.026281 | 0.026281 | 0.98645 | -0.261 | 0.98625 | -0.2649 | 7.22
38 | 0.056355 | 0.014152 | -0.056349 | -0.014148 | 6.0675e-06 | 3.8538e-06 | 0.084416 | 0.084416 | 0.084416 | 0.9935 | -0.12481 | 0.99338 | -0.12706 | 23.1912
39 | 0.042799 | 0.010752 | -0.042761 | -0.010728 | 3.7625e-05 | 2.3764e-05 | 0.064119 | 0.064119 | 0.064119 | 0.99338 | -0.12706 | 0.99242 | -0.1455 | 17.6152
40 | 0.026335 | 0.00661 | -0.026324 | -0.0066032 | 1.1003e-05 | 6.7988e-06 | 0.039489 | 0.039489 | 0.039489 | 0.99242 | -0.1455 | 0.99197 | -0.15426 | 10.8486
41 | 0.016427 | 0.0041185 | -0.016423 | -0.0041161 | 3.9888e-06 | 2.3263e-06 | 0.02463 | 0.024631 | 0.024631 | 0.99242 | -0.1455 | 0.99216 | -0.1506 | 6.7666
42 | 0.022893 | 0.0057434 | -0.022877 | -0.0057335 | 1.6319e-05 | 9.9683e-06 | 0.034343 | 0.034343 | 0.034343 | 0.99197 | -0.15426 | 0.9912 | -0.16923 | 9.435
43 | 0.011547 | 0.0028942 | -0.011546 | -0.0028937 | 9.5522e-07 | 5.0167e-07 | 0.017318 | 0.017318 | 0.017318 | 0.99216 | -0.1506 | 0.99207 | -0.15233 | 4.7578
44 | 0.0098099 | 0.0024585 | -0.0098091 | -0.0024581 | 8.6089e-07 | 4.1406e-07 | 0.014714 | 0.014714 | 0.014714 | 0.99207 | -0.15233 | 0.99198 | -0.15418 | 4.0423
45 | 0.0063343 | 0.0015873 | -0.0063341 | -0.0015872 | 1.6574e-07 | 4.2877e-08 | 0.0095016 | 0.0095017 | 0.0095017 | 0.99198 | -0.15418 | 0.99195 | -0.15472 | 2.6103
46 | 0.0035023 | 0.0008775 | -0.003502 | -0.00087769 | 3.092e-07 | -1.8769e-07 | 0.0052537 | 0.0052539 | 0.0052539 | 0.99195 | -0.15472 | 0.99185 | -0.15658 | 1.4434
47 | 0.0095542 | 0.0023945 | -0.0095541 | -0.0023945 | 9.2903e-08 | 4.3936e-08 | 0.014343 | 0.014343 | 0.014343 | 0.9912 | -0.16923 | 0.99119 | -0.16943 | 3.9404
48 | 0.0072745 | 0.0018231 | -0.0072737 | -0.0018228 | 7.788e-07 | 2.7401e-07 | 0.010921 | 0.010921 | 0.010921 | 0.99119 | -0.16943 | 0.99107 | -0.17168 | 3.0002
49 | 0.0072737 | 0.0018228 | -0.0072725 | -0.0018224 | 1.2031e-06 | 4.2342e-07 | 0.010921 | 0.010921 | 0.010921 | 0.99107 | -0.17168 | 0.99089 | -0.17515 | 3.0003
50 | 0.0030594 | 0.00076652 | -0.0030592 | -0.00076671 | 1.842e-07 | -1.8187e-07 | 0.0045941 | 0.0045943 | 0.0045943 | 0.99089 | -0.17515 | 0.99083 | -0.17641 | 1.2622

## res_trafo
| p_hv_mw | q_hv_mvar | p_lv_mw | q_lv_mvar | pl_mw | ql_mvar | i_hv_ka | i_lv_ka | vm_hv_pu | va_hv_degree | vm_lv_pu | va_lv_degree | loading_percent
0 | -1.2729e-15 | -1.3162e-15 | 0.00165 | 1.2699e-07 | 0.00165 | 1.2699e-07 | 5.2857e-17 | 0.0023815 | 0.99998 | 149.9956 | 1 | 0 | 0.2619

## res_ext_grid
| p_mw | q_mvar
0 | 0.35783 | 0.090498

## res_load
| p_mw | q_mvar
0 | 0.01664 | 0.0041703
1 | 0.0027539 | 0.0006902
2 | 0.01189 | 0.00298
3 | 0.018684 | 0.0046827
4 | 0.0041776 | 0.001047
5 | 0.017701 | 0.0044362
6 | 0.012454 | 0.0031213
7 | 0.0036075 | 0.00090414
8 | 0.003563 | 0.00089297
9 | 0.0023808 | 0.0005967
10 | 0.017423 | 0.0043667
11 | 0.017423 | 0.0043666
12 | 0.0021748 | 0.00054506
13 | 0.0038556 | 0.00096631
14 | 0.0073951 | 0.0018534
15 | 0.017418 | 0.0043653
16 | 0.0022339 | 0.00055986
17 | 0.0014148 | 0.00035457
18 | 0.022976 | 0.0057583
19 | 0.0036469 | 0.00091401
20 | 0.025687 | 0.0064378
21 | 0.012434 | 0.0031163
22 | 0.010247 | 0.002568
23 | 0.020109 | 0.0050397
24 | 0.02099 | 0.0052607
25 | 0.017419 | 0.0043655
26 | 0.01355 | 0.0033959
27 | 0.0034304 | 0.00085974
28 | 0.0048756 | 0.0012219
29 | 0.0017364 | 0.00043517
30 | 0.0034748 | 0.00087086
31 | 0.0028318 | 0.00070971
32 | 0.003502 | 0.00087769
33 | 0.013323 | 0.003339
34 | 0.0022796 | 0.00057133
35 | 0.0042131 | 0.0010559
36 | 0.0030592 | 0.00076671

## dtypes
| element | column | dtype
0 | bus | name | object
1 | bus | vn_kv | float64
2 | bus | type | object
3 | bus | zone | object
4 | bus | in_service | bool
5 | load | name | object
6 | load | bus | uint32
7 | load | p_mw | float64
8 | load | q_mvar | float64
9 | load | const_z_percent | float64
10 | load | const_i_percent | float64
11 | load | sn_mva | float64
12 | load | scaling | float64
13 | load | in_service | bool
14 | load | type | object
15 | ext_grid | name | object
16 | ext_grid | bus | uint32
17 | ext_grid | vm_pu | float64
18 | ext_grid | va_degree | float64
19 | ext_grid | slack_weight | float64
20 | ext_grid | in_service | bool
21 | line | name | object
22 | line | std_type | object
23 | line | from_bus | uint32
24 | line | to_bus | uint32
25 | line | length_km | float64
26 | line | r_ohm_per_km | float64
27 | line | x_ohm_per_km | float64
28 | line | c_nf_per_km | float64
29 | line | g_us_per_km | float64
30 | line | max_i_ka | float64
31 | line | df | float64
32 | line | parallel | uint32
33 | line | type | object
34 | line | in_service | bool
35 | trafo | name | object
36 | trafo | std_type | object
37 | trafo | hv_bus | uint32
38 | trafo | lv_bus | uint32
39 | trafo | sn_mva | float64
40 | trafo | vn_hv_kv | float64
41 | trafo | vn_lv_kv | float64
42 | trafo | vk_percent | float64
43 | trafo | vkr_percent | float64
44 | trafo | pfe_kw | float64
45 | trafo | i0_percent | float64
46 | trafo | shift_degree | float64
47 | trafo | tap_side | object
48 | trafo | tap_neutral | int32
49 | trafo | tap_min | int32
50 | trafo | tap_max | int32
51 | trafo | tap_step_percent | float64
52 | trafo | tap_step_degree | float64
53 | trafo | tap_pos | int32
54 | trafo | tap_phase_shifter | bool
55 | trafo | parallel | uint32
56 | trafo | df | float64
57 | trafo | in_service | bool
58 | line_geodata | coords | object
59 | bus_geodata | x | float64
60 | bus_geodata | y | float64
61 | bus_geodata | coords | object
62 | res_bus | vm_pu | float64
63 | res_bus | va_degree | float64
64 | res_bus | p_mw | float64
65 | res_bus | q_mvar | float64
66 | res_line | p_from_mw | float64
67 | res_line | q_from_mvar | float64
68 | res_line | p_to_mw | float64
69 | res_line | q_to_mvar | float64
70 | res_line | pl_mw | float64
71 | res_line | ql_mvar | float64
72 | res_line | i_from_ka | float64
73 | res_line | i_to_ka | float64
74 | res_line | i_ka | float64
75 | res_line | vm_from_pu | float64
76 | res_line | va_from_degree | float64
77 | res_line | vm_to_pu | float64
78 | res_line | va_to_degree | float64
79 | res_line | loading_percent | float64
80 | res_trafo | p_hv_mw | float64
81 | res_trafo | q_hv_mvar | float64
82 | res_trafo | p_lv_mw | float64
83 | res_trafo | q_lv_mvar | float64
84 | res_trafo | pl_mw | float64
85 | res_trafo | ql_mvar | float64
86 | res_trafo | i_hv_ka | float64
87 | res_trafo | i_lv_ka | float64
88 | res_trafo | vm_hv_pu | float64
89 | res_trafo | va_hv_degree | float64
90 | res_trafo | vm_lv_pu | float64
91 | res_trafo | va_lv_degree | float64
92 | res_trafo | loading_percent | float64
93 | res_ext_grid | p_mw | float64
94 | res_ext_grid | q_mvar | float64
95 | res_load | p_mw | float64
96 | res_load | q_mvar | float64

## parameters
| version | format_version | converged | OPF_converged | name | f_hz | sn_mva
0 | 2.14.6 | 2.14.0 | TRUE | FALSE |  | 50 | 1