## bus
| name | vn_kv | type | zone | in_service
0 | bus_LV_2309-1_0_4_node_0 | 0.4 | n |  | TRUE
1 | bus_LV_2309-1_0_4_node_1 | 0.4 | n |  | TRUE
2 | bus_LV_2309-1_0_4_node_2 | 0.4 | n |  | TRUE
3 | bus_LV_2309-1_0_4_node_3 | 0.4 | n |  | TRUE
4 | bus_LV_2309-1_0_4_node_4 | 0.4 | n |  | TRUE
5 | bus_LV_2309-1_0_4_node_18 | 0.4 | n |  | TRUE
6 | bus_LV_2309-1_0_4_node_19 | 0.4 | n |  | TRUE
7 | bus_LV_2309-1_0_4_node_5 | 0.4 | n |  | TRUE
8 | bus_LV_2309-1_0_4_node_6 | 0.4 | n |  | TRUE
9 | bus_LV_2309-1_0_4_node_7 | 0.4 | n |  | TRUE
10 | bus_LV_2309-1_0_4_node_8 | 0.4 | n |  | TRUE
11 | bus_LV_2309-1_0_4_node_9 | 0.4 | n |  | TRUE
12 | bus_LV_2309-1_0_4_node_10 | 0.4 | n |  | TRUE
13 | bus_LV_2309-1_0_4_node_206 | 0.4 | n |  | TRUE
14 | bus_LV_2309-1_0_4_node_11 | 0.4 | n |  | TRUE
15 | bus_LV_2309-1_0_4_node_12 | 0.4 | n |  | TRUE
16 | bus_LV_2309-1_0_4_node_13 | 0.4 | n |  | TRUE
17 | bus_LV_2309-1_0_4_node_14 | 0.4 | n |  | TRUE
18 | bus_LV_2309-1_0_4_node_15 | 0.4 | n |  | TRUE
19 | bus_LV_2309-1_0_4_node_241 | 0.4 | n |  | TRUE
20 | bus_LV_2309-1_0_4_node_16 | 0.4 | n |  | TRUE
21 | bus_LV_2309-1_0_4_node_17 | 0.4 | n |  | TRUE
22 | bus_LV_2309-1_0_4_node_44 | 0.4 | n |  | TRUE
23 | bus_LV_2309-1_0_4_node_20 | 0.4 | n |  | TRUE
24 | bus_LV_2309-1_0_4_node_21 | 0.4 | n |  | TRUE
25 | bus_LV_2309-1_0_4_node_22 | 0.4 | n |  | TRUE
26 | bus_LV_2309-1_0_4_node_23 | 0.4 | n |  | TRUE
27 | bus_LV_2309-1_0_4_node_24 | 0.4 | n |  | TRUE
28 | bus_LV_2309-1_0_4_node_31 | 0.4 | n |  | TRUE
29 | bus_LV_2309-1_0_4_node_25 | 0.4 | n |  | TRUE
30 | bus_LV_2309-1_0_4_node_26 | 0.4 | n |  | TRUE
31 | bus_LV_2309-1_0_4_node_27 | 0.4 | n |  | TRUE
32 | bus_LV_2309-1_0_4_node_28 | 0.4 | n |  | TRUE
33 | bus_LV_2309-1_0_4_node_29 | 0.4 | n |  | TRUE
34 | bus_LV_2309-1_0_4_node_30 | 0.4 | n |  | TRUE
35 | bus_LV_2309-1_0_4_node_50 | 0.4 | n |  | TRUE
36 | bus_LV_2309-1_0_4_node_38 | 0.4 | n |  | TRUE
37 | bus_LV_2309-1_0_4_node_42 | 0.4 | n |  | TRUE
38 | bus_LV_2309-1_0_4_node_32 | 0.4 | n |  | TRUE
39 | bus_LV_2309-1_0_4_node_41 | 0.4 | n |  | TRUE
40 | bus_LV_2309-1_0_4_node_40 | 0.4 | n |  | TRUE
41 | bus_LV_2309-1_0_4_node_33 | 0.4 | n |  | TRUE
42 | bus_LV_2309-1_0_4_node_34 | 0.4 | n |  | TRUE
43 | bus_LV_2309-1_0_4_node_35 | 0.4 | n |  | TRUE
44 | bus_LV_2309-1_0_4_node_36 | 0.4 | n |  | TRUE
45 | bus_LV_2309-1_0_4_node_37 | 0.4 | n |  | TRUE
46 | bus_LV_2309-1_0_4_node_39 | 0.4 | n |  | TRUE
47 | bus_LV_2309-1_0_4_node_46 | 0.4 | n |  | TRUE
48 | bus_LV_2309-1_0_4_node_51 | 0.4 | n |  | TRUE
49 | bus_LV_2309-1_0_4_node_43 | 0.4 | n |  | TRUE
50 | bus_LV_2309-1_0_4_node_45 | 0.4 | n |  | TRUE
51 | bus_LV_2309-1_0_4_node_47 | 0.4 | n |  | TRUE
52 | bus_LV_2309-1_0_4_node_48 | 0.4 | n |  | TRUE
53 | bus_LV_2309-1_0_4_node_49 | 0.4 | n |  | TRUE
54 | bus_LV_2309-1_0_4_node_179 | 0.4 | n |  | TRUE
55 | bus_LV_2309-1_0_4_node_180 | 0.4 | n |  | TRUE
56 | bus_LV_2309-1_0_4_node_181 | 0.4 | n |  | TRUE
57 | bus_LV_2309-1_0_4_node_182 | 0.4 | n |  | TRUE
58 | bus_LV_2309-1_0_4_node_183 | 0.4 | n |  | TRUE
59 | bus_LV_2309-1_0_4_node_219 | 0.4 | n |  | TRUE
60 | bus_LV_2309-1_0_4_node_234 | 0.4 | n |  | TRUE
61 | bus_LV_2309-1_0_4_node_185 | 0.4 | n |  | TRUE
62 | bus_LV_2309-1_0_4_node_184 | 0.4 | n |  | TRUE
63 | bus_LV_2309-1_0_4_node_186 | 0.4 | n |  | TRUE
64 | bus_LV_2309-1_0_4_node_187 | 0.4 | n |  | TRUE
65 | bus_LV_2309-1_0_4_node_188 | 0.4 | n |  | TRUE
66 | bus_LV_2309-1_0_4_node_229 | 0.4 | n |  | TRUE
67 | bus_LV_2309-1_0_4_node_224 | 0.4 | n |  | TRUE
68 | bus_LV_2309-1_0_4_node_204 | 0.4 | n |  | TRUE
69 | bus_LV_2309-1_0_4_node_205 | 0.4 | n |  | TRUE
70 | bus_LV_2309-1_0_4_node_207 | 0.4 | n |  | TRUE
71 | bus_LV_2309-1_0_4_node_236 | 0.4 | n |  | TRUE
72 | bus_LV_2309-1_0_4_node_220 | 0.4 | n |  | TRUE
73 | bus_LV_2309-1_0_4_node_221 | 0.4 | n |  | TRUE
74 | bus_LV_2309-1_0_4_node_222 | 0.4 | n |  | TRUE
75 | bus_LV_2309-1_0_4_node_223 | 0.4 | n |  | TRUE
76 | bus_LV_2309-1_0_4_node_225 | 0.4 | n |  | TRUE
77 | bus_LV_2309-1_0_4_node_232 | 0.4 | n |  | TRUE
78 | bus_LV_2309-1_0_4_node_244 | 0.4 | n |  | TRUE
79 | bus_LV_2309-1_0_4_node_228 | 0.4 | n |  | TRUE
80 | bus_LV_2309-1_0_4_node_231 | 0.4 | n |  | TRUE
81 | bus_LV_2309-1_0_4_node_233 | 0.4 | n |  | TRUE
82 | bus_LV_2309-1_0_4_node_237 | 0.4 | n |  | TRUE
83 | bus_LV_2309-1_0_4_node_235 | 0.4 | n |  | TRUE
84 | bus_LV_2309-1_0_4_node_242 | 0.4 | n |  | TRUE
85 | bus_MV_120_0_node_28 | 20 | n |  | TRUE

## load
| name | bus | p_mw | q_mvar | const_z_percent | const_i_percent | sn_mva | scaling | in_service | type
0 | LV_2309-1_0_4_load_0 | 0 | 0.004556 | 0.0011418 | 0 | 0 |  | 1 | TRUE | wye
1 | LV_2309-1_0_4_load_1 | 1 | 0.00099771 | 0.00025005 | 0 | 0 |  | 1 | TRUE | wye
2 | LV_2309-1_0_4_load_2 | 2 | 0.0008569 | 0.00021476 | 0 | 0 |  | 1 | TRUE | wye
3 | LV_2309-1_0_4_load_18 | 5 | 0.001019 | 0.00025539 | 0 | 0 |  | 1 | TRUE | wye
4 | LV_2309-1_0_4_load_19 | 6 | 0.00061808 | 0.00015491 | 0 | 0 |  | 1 | TRUE | wye
5 | LV_2309-1_0_4_load_5 | 7 | 0.0019944 | 0.00049985 | 0 | 0 |  | 1 | TRUE | wye
6 | LV_2309-1_0_4_load_6 | 8 | 0.0038217 | 0.00095782 | 0 | 0 |  | 1 | TRUE | wye
7 | LV_2309-1_0_4_load_7 | 9 | 0.002032 | 0.00050927 | 0 | 0 |  | 1 | TRUE | wye
8 | LV_2309-1_0_4_load_8 | 10 | 0.004918 | 0.0012326 | 0 | 0 |  | 1 | TRUE | wye
9 | LV_2309-1_0_4_load_10 | 12 | 0.0004443 | 0.00011135 | 0 | 0 |  | 1 | TRUE | wye
10 | LV_2309-1_0_4_load_206 | 13 | 0.0011795 | 0.00029561 | 0 | 0 |  | 1 | TRUE | wye
11 | LV_2309-1_0_4_load_11 | 14 | 0.0065731 | 0.0016474 | 0 | 0 |  | 1 | TRUE | wye
12 | LV_2309-1_0_4_load_12 | 15 | 0.0088954 | 0.0022294 | 0 | 0 |  | 1 | TRUE | wye
13 | LV_2309-1_0_4_load_13 | 16 | 0.0075483 | 0.0018918 | 0 | 0 |  | 1 | TRUE | wye
14 | LV_2309-1_0_4_load_15 | 18 | 0.0049907 | 0.0012508 | 0 | 0 |  | 1 | TRUE | wye
15 | LV_2309-1_0_4_load_241 | 19 | 0.0028088 | 0.00070394 | 0 | 0 |  | 1 | TRUE | wye
16 | LV_2309-1_0_4_load_16 | 20 | 0.0010391 | 0.00026042 | 0 | 0 |  | 1 | TRUE | wye
17 | LV_2309-1_0_4_load_44 | 22 | 0.0048275 | 0.0012099 | 0 | 0 |  | 1 | TRUE | wye
18 | LV_2309-1_0_4_load_20 | 23 | 0.0026648 | 0.00066787 | 0 | 0 |  | 1 | TRUE | wye
19 | LV_2309-1_0_4_load_21 | 24 | 0.000995 | 0.00024937 | 0 | 0 |  | 1 | TRUE | wye
20 | LV_2309-1_0_4_load_22 | 25 | 0.0021858 | 0.0005478 | 0 | 0 |  | 1 | TRUE | wye
21 | LV_2309-1_0_4_load_23 | 26 | 0.0033221 | 0.00083259 | 0 | 0 |  | 1 | TRUE | wye
22 | LV_2309-1_0_4_load_24 | 27 | 0.0071806 | 0.0017996 | 0 | 0 |  | 1 | TRUE | wye
23 | LV_2309-1_0_4_load_31 | 28 | 0.0051912 | 0.001301 | 0 | 0 |  | 1 | TRUE | wye
24 | LV_2309-1_0_4_load_25 | 29 | 0.0043147 | 0.0010814 | 0 | 0 |  | 1 | TRUE | wye
25 | LV_2309-1_0_4_load_26 | 30 | 0.0011562 | 0.00028977 | 0 | 0 |  | 1 | TRUE | wye
26 | LV_2309-1_0_4_load_28 | 32 | 0.0011074 | 0.00027755 | 0 | 0 |  | 1 | TRUE | wye
27 | LV_2309-1_0_4_load_29 | 33 | 0.0017506 | 0.00043874 | 0 | 0 |  | 1 | TRUE | wye
28 | LV_2309-1_0_4_load_30 | 34 | 0.0022742 | 0.00056998 | 0 | 0 |  | 1 | TRUE | wye
29 | LV_2309-1_0_4_load_50 | 35 | 0.00057669 | 0.00014453 | 0 | 0 |  | 1 | TRUE | wye
30 | LV_2309-1_0_4_load_38 | 36 | 0.0077383 | 0.0019394 | 0 | 0 |  | 1 | TRUE | wye
31 | LV_2309-1_0_4_load_42 | 37 | 0.0022734 | 0.00056977 | 0 | 0 |  | 1 | TRUE | wye
32 | LV_2309-1_0_4_load_41 | 39 | 0.00070742 | 0.0001773 | 0 | 0 |  | 1 | TRUE | wye
33 | LV_2309-1_0_4_load_40 | 40 | 0.00080936 | 0.00020284 | 0 | 0 |  | 1 | TRUE | wye
34 | LV_2309-1_0_4_load_33 | 41 | 0.002687 | 0.00067343 | 0 | 0 |  | 1 | TRUE | wye
35 | LV_2309-1_0_4_load_34 | 42 | 0.00044148 | 0.00011065 | 0 | 0 |  | 1 | TRUE | wye
36 | LV_2309-1_0_4_load_35 | 43 | 0.00044148 | 0.00011065 | 0 | 0 |  | 1 | TRUE | wye
37 | LV_2309-1_0_4_load_36 | 44 | 0.00044148 | 0.00011064 | 0 | 0 |  | 1 | TRUE | wye
38 | LV_2309-1_0_4_load_37 | 45 | 0.00044148 | 0.00011064 | 0 | 0 |  | 1 | TRUE | wye
39 | LV_2309-1_0_4_load_39 | 46 | 0.0047558 | 0.0011919 | 0 | 0 |  | 1 | TRUE | wye
40 | LV_2309-1_0_4_load_51 | 48 | 0.00067099 | 0.00016817 | 0 | 0 |  | 1 | TRUE | wye
41 | LV_2309-1_0_4_load_43 | 49 | 0.0022742 | 0.00056998 | 0 | 0 |  | 1 | TRUE | wye
42 | LV_2309-1_0_4_load_45 | 50 | 0.0054448 | 0.0013646 | 0 | 0 |  | 1 | TRUE | wye
43 | LV_2309-1_0_4_load_47 | 51 | 0.0024032 | 0.00060231 | 0 | 0 |  | 1 | TRUE | wye
44 | LV_2309-1_0_4_load_48 | 52 | 0.0014184 | 0.0003555 | 0 | 0 |  | 1 | TRUE | wye
45 | LV_2309-1_0_4_load_49 | 53 | 0.0005783 | 0.00014494 | 0 | 0 |  | 1 | TRUE | wye
46 | LV_2309-1_0_4_load_179 | 54 | 0.000218 | 5.4637e-05 | 0 | 0 |  | 1 | TRUE | wye
47 | LV_2309-1_0_4_load_180 | 55 | 0.001784 | 0.00044711 | 0 | 0 |  | 1 | TRUE | wye
48 | LV_2309-1_0_4_load_181 | 56 | 0.0010685 | 0.0002678 | 0 | 0 |  | 1 | TRUE | wye
49 | LV_2309-1_0_4_load_182 | 57 | 0.00016964 | 4.2516e-05 | 0 | 0 |  | 1 | TRUE | wye
50 | LV_2309-1_0_4_load_219 | 59 | 0.00025713 | 6.4443e-05 | 0 | 0 |  | 1 | TRUE | wye
51 | LV_2309-1_0_4_load_234 | 60 | 0.00040447 | 0.00010137 | 0 | 0 |  | 1 | TRUE | wye
52 | LV_2309-1_0_4_load_185 | 61 | 0.00022644 | 5.675e-05 | 0 | 0 |  | 1 | TRUE | wye
53 | LV_2309-1_0_4_load_184 | 62 | 0.0001913 | 4.7943e-05 | 0 | 0 |  | 1 | TRUE | wye
54 | LV_2309-1_0_4_load_187 | 64 | 0.00067772 | 0.00016985 | 0 | 0 |  | 1 | TRUE | wye
55 | LV_2309-1_0_4_load_188 | 65 | 0.00026722 | 6.6971e-05 | 0 | 0 |  | 1 | TRUE | wye
56 | LV_2309-1_0_4_load_229 | 66 | 0.00026207 | 6.5681e-05 | 0 | 0 |  | 1 | TRUE | wye
57 | LV_2309-1_0_4_load_224 | 67 | 0.00096045 | 0.00024071 | 0 | 0 |  | 1 | TRUE | wye
58 | LV_2309-1_0_4_load_204 | 68 | 0.0037831 | 0.00094814 | 0 | 0 |  | 1 | TRUE | wye
59 | LV_2309-1_0_4_load_205 | 69 | 0.00049358 | 0.0001237 | 0 | 0 |  | 1 | TRUE | wye
60 | LV_2309-1_0_4_load_207 | 70 | 0.00055427 | 0.00013891 | 0 | 0 |  | 1 | TRUE | wye
61 | LV_2309-1_0_4_load_236 | 71 | 0.00038983 | 9.77e-05 | 0 | 0 |  | 1 | TRUE | wye
62 | LV_2309-1_0_4_load_220 | 72 | 0.0014065 | 0.00035251 | 0 | 0 |  | 1 | TRUE | wye
63 | LV_2309-1_0_4_load_221 | 73 | 0.000171 | 4.2856e-05 | 0 | 0 |  | 1 | TRUE | wye
64 | LV_2309-1_0_4_load_223 | 75 | 0.00016886 | 4.232e-05 | 0 | 0 |  | 1 | TRUE | wye
65 | LV_2309-1_0_4_load_244 | 78 | 0.00019132 | 4.795e-05 | 0 | 0 |  | 1 | TRUE | wye
66 | LV_2309-1_0_4_load_228 | 79 | 0.00049639 | 0.00012441 | 0 | 0 |  | 1 | TRUE | wye
67 | LV_2309-1_0_4_load_231 | 80 | 0.00011232 | 2.815e-05 | 0 | 0 |  | 1 | TRUE | wye
68 | LV_2309-1_0_4_load_233 | 81 | 0.00023948 | 6.0018e-05 | 0 | 0 |  | 1 | TRUE | wye
69 | LV_2309-1_0_4_load_237 | 82 | 0.00055728 | 0.00013967 | 0 | 0 |  | 1 | TRUE | wye
70 | LV_2309-1_0_4_load_235 | 83 | 0.00017054 | 4.2742e-05 | 0 | 0 |  | 1 | TRUE | wye
71 | LV_2309-1_0_4_load_242 | 84 | 0.0052079 | 0.0013052 | 0 | 0 |  | 1 | TRUE | wye

## ext_grid
| name | bus | vm_pu | va_degree | slack_weight | in_service
0 |  | 34 | 1 | 0 | 1 | TRUE

## line
| name | std_type | from_bus | to_bus | length_km | r_ohm_per_km | x_ohm_per_km | c_nf_per_km | g_us_per_km | max_i_ka | df | parallel | type | in_service
0 | LV_2309-1_0_4_line_0 |  | 0 | 1 | 0.011769 | 0.125 | 0.08 | 261 | 0 | 0.364 | 1 | 3 | cs | TRUE
1 | LV_2309-1_0_4_line_1 |  | 0 | 2 | 0.006874 | 0.125 | 0.08 | 261 | 0 | 0.364 | 1 | 3 | cs | TRUE
2 | LV_2309-1_0_4_line_2 |  | 1 | 3 | 0.009133 | 0.125 | 0.08 | 261 | 0 | 0.364 | 1 | 3 | cs | TRUE
3 | LV_2309-1_0_4_line_3 |  | 2 | 4 | 0.030379 | 0.125 | 0.08 | 261 | 0 | 0.364 | 1 | 3 | cs | TRUE
4 | LV_2309-1_0_4_line_4 |  | 3 | 5 | 0.012632 | 0.125 | 0.08 | 261 | 0 | 0.364 | 1 | 1 | cs | TRUE
5 | LV_2309-1_0_4_line_5 |  | 3 | 6 | 0.031882 | 0.125 | 0.08 | 261 | 0 | 0.364 | 1 | 3 | cs | TRUE
6 | LV_2309-1_0_4_line_6 |  | 4 | 7 | 0.048871 | 0.125 | 0.08 | 261 | 0 | 0.364 | 1 | 1 | cs | TRUE
7 | LV_2309-1_0_4_line_7 |  | 4 | 8 | 0.15577 | 0.125 | 0.08 | 261 | 0 | 0.364 | 1 | 2 | cs | TRUE
8 | LV_2309-1_0_4_line_8 |  | 6 | 19 | 0.097629 | 0.125 | 0.08 | 261 | 0 | 0.364 | 1 | 3 | cs | TRUE
9 | LV_2309-1_0_4_line_9 |  | 8 | 9 | 0.056938 | 0.125 | 0.08 | 261 | 0 | 0.364 | 1 | 1 | cs | TRUE
10 | LV_2309-1_0_4_line_10 |  | 9 | 10 | 0.0065998 | 0.125 | 0.08 | 261 | 0 | 0.364 | 1 | 1 | cs | TRUE
11 | LV_2309-1_0_4_line_11 |  | 10 | 11 | 0.23982 | 0.125 | 0.08 | 261 | 0 | 0.364 | 1 | 1 | cs | TRUE
12 | LV_2309-1_0_4_line_12 |  | 11 | 12 | 0.090107 | 0.125 | 0.08 | 261 | 0 | 0.364 | 1 | 1 | cs | TRUE
13 | LV_2309-1_0_4_line_13 |  | 12 | 13 | 0.039384 | 0.125 | 0.08 | 261 | 0 | 0.364 | 1 | 1 | cs | TRUE
14 | LV_2309-1_0_4_line_14 |  | 13 | 68 | 0.024818 | 0.125 | 0.08 | 261 | 0 | 0.364 | 1 | 1 | cs | TRUE
15 | LV_2309-1_0_4_line_15 |  | 14 | 15 | 0.05405 | 0.125 | 0.08 | 261 | 0 | 0.364 | 1 | 3 | cs | TRUE
16 | LV_2309-1_0_4_line_16 |  | 14 | 16 | 0.0079199 | 0.125 | 0.08 | 261 | 0 | 0.364 | 1 | 3 | cs | TRUE
17 | LV_2309-1_0_4_line_17 |  | 15 | 17 | 0.050024 | 0.125 | 0.08 | 261 | 0 | 0.364 | 1 | 3 | cs | TRUE
18 | LV_2309-1_0_4_line_18 |  | 16 | 18 | 0.0010354 | 0.125 | 0.08 | 261 | 0 | 0.364 | 1 | 3 | cs | TRUE
19 | LV_2309-1_0_4_line_19 |  | 17 | 19 | 0.083223 | 0.125 | 0.08 | 261 | 0 | 0.364 | 1 | 3 | cs | TRUE
20 | LV_2309-1_0_4_line_20 |  | 18 | 20 | 0.035638 | 0.125 | 0.08 | 261 | 0 | 0.364 | 1 | 3 | cs | TRUE
21 | LV_2309-1_0_4_line_21 |  | 19 | 84 | 0.051963 | 0.125 | 0.08 | 261 | 0 | 0.364 | 1 | 1 | cs | TRUE
22 | LV_2309-1_0_4_line_22 |  | 20 | 21 | 0.10423 | 0.125 | 0.08 | 261 | 0 | 0.364 | 1 | 3 | cs | TRUE
23 | LV_2309-1_0_4_line_23 |  | 21 | 22 | 0.17457 | 0.125 | 0.08 | 261 | 0 | 0.364 | 1 | 3 | cs | TRUE
24 | LV_2309-1_0_4_line_24 |  | 22 | 50 | 0.0060574 | 0.125 | 0.08 | 261 | 0 | 0.364 | 1 | 3 | cs | TRUE
25 | LV_2309-1_0_4_line_25 |  | 23 | 24 | 0.040733 | 0.125 | 0.08 | 261 | 0 | 0.364 | 1 | 1 | cs | TRUE
26 | LV_2309-1_0_4_line_26 |  | 23 | 25 | 0.015263 | 0.125 | 0.08 | 261 | 0 | 0.364 | 1 | 1 | cs | TRUE
27 | LV_2309-1_0_4_line_27 |  | 24 | 26 | 0.041668 | 0.125 | 0.08 | 261 | 0 | 0.364 | 1 | 1 | cs | TRUE
28 | LV_2309-1_0_4_line_28 |  | 25 | 27 | 0.044485 | 0.125 | 0.08 | 261 | 0 | 0.364 | 1 | 1 | cs | TRUE
29 | LV_2309-1_0_4_line_29 |  | 27 | 28 | 0.056886 | 0.125 | 0.08 | 261 | 0 | 0.364 | 1 | 1 | cs | TRUE
30 | LV_2309-1_0_4_line_30 |  | 28 | 38 | 0.070921 | 0.125 | 0.08 | 261 | 0 | 0.364 | 1 | 1 | cs | TRUE
31 | LV_2309-1_0_4_line_31 |  | 29 | 30 | 0.041518 | 0.125 | 0.08 | 261 | 0 | 0.364 | 1 | 1 | cs | TRUE
32 | LV_2309-1_0_4_line_32 |  | 29 | 31 | 0.027268 | 0.125 | 0.08 | 261 | 0 | 0.364 | 1 | 1 | cs | TRUE
33 | LV_2309-1_0_4_line_33 |  | 30 | 32 | 0.013648 | 0.125 | 0.08 | 261 | 0 | 0.364 | 1 | 1 | cs | TRUE
34 | LV_2309-1_0_4_line_34 |  | 31 | 33 | 0.023313 | 0.125 | 0.08 | 261 | 0 | 0.364 | 1 | 3 | cs | TRUE
35 | LV_2309-1_0_4_line_35 |  | 31 | 34 | 0.017553 | 0.125 | 0.08 | 261 | 0 | 0.364 | 1 | 3 | cs | TRUE
36 | LV_2309-1_0_4_line_36 |  | 32 | 35 | 0.015491 | 0.125 | 0.08 | 261 | 0 | 0.364 | 1 | 1 | cs | TRUE
37 | LV_2309-1_0_4_line_37 |  | 33 | 36 | 0.025622 | 0.125 | 0.08 | 261 | 0 | 0.364 | 1 | 3 | cs | TRUE
38 | LV_2309-1_0_4_line_38 |  | 34 | 37 | 0.021899 | 0.125 | 0.08 | 261 | 0 | 0.364 | 1 | 1 | cs | TRUE
39 | LV_2309-1_0_4_line_39 |  | 35 | 52 | 0.0018842 | 0.125 | 0.08 | 261 | 0 | 0.364 | 1 | 1 | cs | TRUE
40 | LV_2309-1_0_4_line_40 |  | 36 | 46 | 0.029104 | 0.125 | 0.08 | 261 | 0 | 0.364 | 1 | 3 | cs | TRUE
41 | LV_2309-1_0_4_line_41 |  | 37 | 49 | 0.021266 | 0.125 | 0.08 | 261 | 0 | 0.364 | 1 | 1 | cs | TRUE
42 | LV_2309-1_0_4_line_42 |  | 38 | 39 | 0.035863 | 0.125 | 0.08 | 261 | 0 | 0.364 | 1 | 1 | cs | TRUE
43 | LV_2309-1_0_4_line_43 |  | 38 | 40 | 0.031141 | 0.125 | 0.08 | 261 | 0 | 0.364 | 1 | 1 | cs | TRUE
44 | LV_2309-1_0_4_line_44 |  | 39 | 48 | 0.0088707 | 0.125 | 0.08 | 261 | 0 | 0.364 | 1 | 1 | cs | TRUE
45 | LV_2309-1_0_4_line_45 |  | 40 | 45 | 0.0031353 | 0.125 | 0.08 | 261 | 0 | 0.364 | 1 | 1 | cs | TRUE
46 | LV_2309-1_0_4_line_46 |  | 41 | 42 | 0.0043454 | 0.125 | 0.08 | 261 | 0 | 0.364 | 1 | 1 | cs | TRUE
47 | LV_2309-1_0_4_line_47 |  | 41 | 43 | 0.011761 | 0.125 | 0.08 | 261 | 0 | 0.364 | 1 | 1 | cs | TRUE
48 | LV_2309-1_0_4_line_48 |  | 42 | 44 | 0.008719 | 0.125 | 0.08 | 261 | 0 | 0.364 | 1 | 1 | cs | TRUE
49 | LV_2309-1_0_4_line_49 |  | 43 | 45 | 0.0078446 | 0.125 | 0.08 | 261 | 0 | 0.364 | 1 | 1 | cs | TRUE
50 | LV_2309-1_0_4_line_50 |  | 46 | 47 | 0.013341 | 0.125 | 0.08 | 261 | 0 | 0.364 | 1 | 3 | cs | TRUE
51 | LV_2309-1_0_4_line_51 |  | 47 | 50 | 0.025655 | 0.125 | 0.08 | 261 | 0 | 0.364 | 1 | 3 | cs | TRUE
52 | LV_2309-1_0_4_line_52 |  | 48 | 53 | 0.0082084 | 0.125 | 0.08 | 261 | 0 | 0.364 | 1 | 1 | cs | TRUE
53 | LV_2309-1_0_4_line_53 |  | 51 | 52 | 0.019564 | 0.125 | 0.08 | 261 | 0 | 0.364 | 1 | 1 | cs | TRUE
54 | LV_2309-1_0_4_line_54 |  | 51 | 53 | 0.0056795 | 0.125 | 0.08 | 261 | 0 | 0.364 | 1 | 1 | cs | TRUE
55 | LV_2309-1_0_4_line_55 |  | 54 | 55 | 0.0336 | 0.125 | 0.08 | 261 | 0 | 0.364 | 1 | 1 | cs | TRUE
56 | LV_2309-1_0_4_line_56 |  | 54 | 56 | 0.0014025 | 0.125 | 0.08 | 261 | 0 | 0.364 | 1 | 1 | cs | TRUE
57 | LV_2309-1_0_4_line_57 |  | 55 | 57 | 0.003041 | 0.125 | 0.08 | 261 | 0 | 0.364 | 1 | 1 | cs | TRUE
58 | LV_2309-1_0_4_line_58 |  | 56 | 58 | 0.092512 | 0.125 | 0.08 | 261 | 0 | 0.364 | 1 | 1 | cs | TRUE
59 | LV_2309-1_0_4_line_59 |  | 57 | 59 | 0.0079181 | 0.125 | 0.08 | 261 | 0 | 0.364 | 1 | 1 | cs | TRUE
60 | LV_2309-1_0_4_line_60 |  | 58 | 60 | 0.13959 | 0.125 | 0.08 | 261 | 0 | 0.364 | 1 | 1 | cs | TRUE
61 | LV_2309-1_0_4_line_61 |  | 58 | 61 | 0.10868 | 0.125 | 0.08 | 261 | 0 | 0.364 | 1 | 1 | cs | TRUE
62 | LV_2309-1_0_4_line_62 |  | 59 | 71 | 0.01493 | 0.125 | 0.08 | 261 | 0 | 0.364 | 1 | 1 | cs | TRUE
63 | LV_2309-1_0_4_line_63 |  | 60 | 83 | 0.0090098 | 0.125 | 0.08 | 261 | 0 | 0.364 | 1 | 1 | cs | TRUE
64 | LV_2309-1_0_4_line_64 |  | 61 | 62 | 0.0033364 | 0.125 | 0.08 | 261 | 0 | 0.364 | 1 | 1 | cs | TRUE
65 | LV_2309-1_0_4_line_65 |  | 62 | 63 | 0.022111 | 0.125 | 0.08 | 261 | 0 | 0.364 | 1 | 1 | cs | TRUE
66 | LV_2309-1_0_4_line_66 |  | 63 | 64 | 0.022623 | 0.125 | 0.08 | 261 | 0 | 0.364 | 1 | 1 | cs | TRUE
67 | LV_2309-1_0_4_line_67 |  | 63 | 65 | 0.0027195 | 0.125 | 0.08 | 261 | 0 | 0.364 | 1 | 1 | cs | TRUE
68 | LV_2309-1_0_4_line_68 |  | 64 | 66 | 0.029738 | 0.125 | 0.08 | 261 | 0 | 0.364 | 1 | 1 | cs | TRUE
69 | LV_2309-1_0_4_line_69 |  | 65 | 67 | 0.006011 | 0.125 | 0.08 | 261 | 0 | 0.364 | 1 | 1 | cs | TRUE
70 | LV_2309-1_0_4_line_70 |  | 66 | 79 | 0.027892 | 0.125 | 0.08 | 261 | 0 | 0.364 | 1 | 1 | cs | TRUE
71 | LV_2309-1_0_4_line_71 |  | 67 | 74 | 0.036745 | 0.125 | 0.08 | 261 | 0 | 0.364 | 1 | 1 | cs | TRUE
72 | LV_2309-1_0_4_line_72 |  | 68 | 69 | 0.004971 | 0.125 | 0.08 | 261 | 0 | 0.364 | 1 | 1 | cs | TRUE
73 | LV_2309-1_0_4_line_73 |  | 69 | 70 | 0.0039109 | 0.125 | 0.08 | 261 | 0 | 0.364 | 1 | 1 | cs | TRUE
74 | LV_2309-1_0_4_line_74 |  | 70 | 71 | 0.11969 | 0.125 | 0.08 | 261 | 0 | 0.364 | 1 | 1 | cs | TRUE
75 | LV_2309-1_0_4_line_75 |  | 72 | 73 | 0.017381 | 0.125 | 0.08 | 261 | 0 | 0.364 | 1 | 1 | cs | TRUE
76 | LV_2309-1_0_4_line_76 |  | 72 | 74 | 0.010166 | 0.125 | 0.08 | 261 | 0 | 0.364 | 1 | 1 | cs | TRUE
77 | LV_2309-1_0_4_line_77 |  | 73 | 75 | 0.031445 | 0.125 | 0.08 | 261 | 0 | 0.364 | 1 | 1 | cs | TRUE
78 | LV_2309-1_0_4_line_78 |  | 74 | 76 | 0.024656 | 0.125 | 0.08 | 261 | 0 | 0.364 | 1 | 1 | cs | TRUE
79 | LV_2309-1_0_4_line_79 |  | 75 | 77 | 0.04633 | 0.125 | 0.08 | 261 | 0 | 0.364 | 1 | 1 | cs | TRUE
80 | LV_2309-1_0_4_line_80 |  | 76 | 78 | 0.019723 | 0.125 | 0.08 | 261 | 0 | 0.364 | 1 | 1 | cs | TRUE
81 | LV_2309-1_0_4_line_81 |  | 77 | 81 | 0.010449 | 0.125 | 0.08 | 261 | 0 | 0.364 | 1 | 1 | cs | TRUE
82 | LV_2309-1_0_4_line_82 |  | 77 | 80 | 0.021171 | 0.125 | 0.08 | 261 | 0 | 0.364 | 1 | 1 | cs | TRUE
83 | LV_2309-1_0_4_line_83 |  | 81 | 82 | 0.021396 | 0.125 | 0.08 | 261 | 0 | 0.364 | 1 | 1 | cs | TRUE

## trafo
| name | std_type | hv_bus | lv_bus | sn_mva | vn_hv_kv | vn_lv_kv | vk_percent | vkr_percent | pfe_kw | i0_percent | shift_degree | tap_side | tap_neutral | tap_min | tap_max | tap_step_percent | tap_step_degree | tap_pos | tap_phase_shifter | parallel | df | in_service
0 | LV_2309-1_0_4_trafo_30 | 0.63 MVA 20/0.4 kV | 85 | 34 | 0.63 | 20 | 0.4 | 6 | 1.206 | 1.65 | 0.2619 | 150 | hv | 0 | -2 | 2 | 2.5 | 0 | 0 | FALSE | 1 | 1 | TRUE

## line_geodata
| x0 | y0 | x1 | y1 | x2 | y2 | x3 | y3 | x4 | y4 | x5 | y5 | x6 | y6
0 | 2589901.7209 | 1193024.9343 | 2589903.1559 | 1193025.603 | 2589909.4175 | 1193028.1382 | 2589912.7646 | 1193028.891
1 | 2589901.7209 | 1193024.9343 | 2589895.4903 | 1193022.0307
2 | 2589921.8053 | 1193029.7958 | 2589916.432 | 1193029.716 | 2589912.7646 | 1193028.891
3 | 2589867.9546 | 1193009.1988 | 2589895.4903 | 1193022.0307
4 | 2589921.8053 | 1193029.7958 | 2589933.452 | 1193034.6876
5 | 2589921.8053 | 1193029.7958 | 2589928.2896 | 1193028.8287 | 2589933.9633 | 1193026.3289 | 2589939.7034 | 1193022.4393 | 2589944.0172 | 1193017.9741 | 2589947.1868 | 1193012.8994
6 | 2589867.9546 | 1193009.1988 | 2589856.5441 | 1193017.4449 | 2589851.9622 | 1193021.1213 | 2589847.165 | 1193028.111 | 2589844.4794 | 1193035.375 | 2589843.3863 | 1193042.3805 | 2589843.7921 | 1193047.9717
7 | 2589867.9546 | 1193009.1988 | 2589746.9519 | 1192911.0974
8 | 2589947.1868 | 1193012.8994 | 2590040.0035 | 1192982.6258
9 | 2589721.4412 | 1192860.4027 | 2589722.3661 | 1192862.8608 | 2589734.1498 | 1192889.6212 | 2589738.4852 | 1192897.6179 | 2589742.5151 | 1192905.3039 | 2589746.9519 | 1192911.0974
10 | 2589721.4412 | 1192860.4027 | 2589719.1169 | 1192854.2256
11 | 2589719.1169 | 1192854.2256 | 2589561.6869 | 1192673.3189
12 | 2589561.6869 | 1192673.3189 | 2589524.331 | 1192647.082 | 2589515.3665 | 1192642.173 | 2589506.09 | 1192637.5647 | 2589496.8222 | 1192633.579 | 2589488.4778 | 1192630.2142 | 2589483.8652 | 1192628.9107
13 | 2589483.8652 | 1192628.9107 | 2589481.9882 | 1192628.3803 | 2589473.9513 | 1192626.538 | 2589462.521 | 1192623.7902 | 2589454.1765 | 1192620.4254 | 2589448.9195 | 1192617.3554 | 2589447.0839 | 1192615.8932
14 | 2589434.8878 | 1192594.7155 | 2589436.5297 | 1192597.9783 | 2589439.9433 | 1192605.9765 | 2589442.4227 | 1192611.5083 | 2589445.8282 | 1192614.8929 | 2589447.0839 | 1192615.8932
15 | 2590095.9084 | 1192842.2052 | 2590101.0649 | 1192875.5016 | 2590103.2575 | 1192895.7394
16 | 2590094.6963 | 1192834.3786 | 2590095.9084 | 1192842.2052
17 | 2590113.9767 | 1192944.4943 | 2590109.0771 | 1192926.882 | 2590104.6102 | 1192908.2241 | 2590103.2575 | 1192895.7394
18 | 2590094.6963 | 1192834.3786 | 2590094.5379 | 1192833.3554
19 | 2590113.9767 | 1192944.4943 | 2590040.0035 | 1192982.6258
20 | 2590089.0737 | 1192798.1389 | 2590091.9116 | 1192816.3969 | 2590094.5379 | 1192833.3554
21 | 2590020.7854 | 1192934.3782 | 2590022.4565 | 1192940.0562 | 2590040.0035 | 1192982.6258
22 | 2590077.5773 | 1192694.7233 | 2590077.1989 | 1192710.0098 | 2590081.1211 | 1192735.55 | 2590083.8335 | 1192757.7461 | 2590087.4737 | 1192787.8448 | 2590089.0737 | 1192798.1389
23 | 2590045.5304 | 1192523.1193 | 2590077.5773 | 1192694.7233
24 | 2590045.5304 | 1192523.1193 | 2590040.8967 | 1192519.2179
25 | 2589602.8207 | 1192338.3208 | 2589589.0675 | 1192322.7861 | 2589578.3606 | 1192305.9113
26 | 2589602.8207 | 1192338.3208 | 2589612.938 | 1192349.7485
27 | 2589556.0369 | 1192270.7273 | 2589578.3606 | 1192305.9113
28 | 2589645.5797 | 1192379.2704 | 2589631.6083 | 1192370.837 | 2589612.938 | 1192349.7485
29 | 2589645.5797 | 1192379.2704 | 2589667.6389 | 1192392.5857 | 2589688.8251 | 1192403.5657 | 2589695.5968 | 1192406.1754
30 | 2589763.2672 | 1192427.1716 | 2589715.4753 | 1192413.836 | 2589695.5968 | 1192406.1754
31 | 2589909.1856 | 1192464.9445 | 2589868.9921 | 1192454.5394
32 | 2589935.5835 | 1192471.7782 | 2589909.1856 | 1192464.9445
33 | 2589868.9921 | 1192454.5394 | 2589855.7796 | 1192451.119
34 | 2589935.5835 | 1192471.7782 | 2589957.8908 | 1192478.5533
35 | 2589935.5835 | 1192471.7782 | 2589938.2291 | 1192485.6588 | 2589941.4418 | 1192486.8392
36 | 2589840.7827 | 1192447.2366 | 2589855.7796 | 1192451.119
37 | 2589957.8908 | 1192478.5533 | 2589982.4068 | 1192485.9993
38 | 2589941.4418 | 1192486.8392 | 2589961.9975 | 1192494.3919
39 | 2589838.9587 | 1192446.7644 | 2589840.7827 | 1192447.2366
40 | 2589982.4068 | 1192485.9993 | 2589997.0272 | 1192490.4398 | 2590009.3651 | 1192496.6762
41 | 2589961.9975 | 1192494.3919 | 2589981.9587 | 1192501.7261
42 | 2589763.2672 | 1192427.1716 | 2589796.3779 | 1192435.7413 | 2589797.9865 | 1192436.1578
43 | 2589763.2672 | 1192427.1716 | 2589759.4825 | 1192451.3242 | 2589755.0374 | 1192456.3285
44 | 2589797.9865 | 1192436.1578 | 2589806.5742 | 1192438.3809
45 | 2589755.0374 | 1192456.3285 | 2589752.9553 | 1192458.6726 | 2589752.9553 | 1192458.6726
46 | 2589733.7213 | 1192454.8709 | 2589729.4584 | 1192454.0282
47 | 2589733.7213 | 1192454.8709 | 2589745.2596 | 1192457.1515
48 | 2589729.4584 | 1192454.0282 | 2589720.9048 | 1192452.3376
49 | 2589752.9553 | 1192458.6726 | 2589745.2596 | 1192457.1515
50 | 2590021.2712 | 1192502.6943 | 2590009.3651 | 1192496.6762
51 | 2590021.2712 | 1192502.6943 | 2590040.8967 | 1192519.2179
52 | 2589814.5206 | 1192440.438 | 2589806.5742 | 1192438.3809
53 | 2589820.0189 | 1192441.8614 | 2589838.9587 | 1192446.7644
54 | 2589820.0189 | 1192441.8614 | 2589814.5206 | 1192440.438
55 | 2589279.275 | 1192491.6784 | 2589295.5224 | 1192501.2465 | 2589308.4891 | 1192508.265
56 | 2589279.275 | 1192491.6784 | 2589278.0665 | 1192490.9667
57 | 2589308.4891 | 1192508.265 | 2589311.1635 | 1192509.7125
58 | 2589196.5948 | 1192447.2416 | 2589200.9216 | 1192450.0018 | 2589208.0328 | 1192453.991 | 2589223.4894 | 1192461.6559 | 2589246.987 | 1192473.3194 | 2589277.2859 | 1192490.5071 | 2589278.0665 | 1192490.9667
59 | 2589318.1397 | 1192513.4579 | 2589315.9316 | 1192512.2933 | 2589311.1635 | 1192509.7125
60 | 2589196.5948 | 1192447.2416 | 2589148.2437 | 1192316.2939
61 | 2589196.5948 | 1192447.2416 | 2589090.9627 | 1192472.8173
62 | 2589318.1397 | 1192513.4579 | 2589331.3458 | 1192520.4229
63 | 2589148.2437 | 1192316.2939 | 2589147.5536 | 1192314.0164 | 2589145.5764 | 1192307.6881
64 | 2589087.988 | 1192474.328 | 2589090.9627 | 1192472.8173
65 | 2589068.2738 | 1192484.3404 | 2589087.988 | 1192474.328
66 | 2589068.2738 | 1192484.3404 | 2589076.2816 | 1192499.189 | 2589078.7021 | 1192504.4081
67 | 2589068.2738 | 1192484.3404 | 2589065.8201 | 1192485.513
68 | 2589078.7021 | 1192504.4081 | 2589080.5058 | 1192508.2972 | 2589084.2577 | 1192517.5729 | 2589088.033 | 1192527.1044 | 2589089.6439 | 1192532.0414
69 | 2589065.8201 | 1192485.513 | 2589060.3967 | 1192488.1049
70 | 2589094.8404 | 1192559.3867 | 2589094.0014 | 1192552.1622 | 2589091.1144 | 1192536.5481 | 2589089.6439 | 1192532.0414
71 | 2589027.5553 | 1192504.5706 | 2589042.9371 | 1192496.449 | 2589060.3967 | 1192488.1049
72 | 2589434.8878 | 1192594.7155 | 2589433.1258 | 1192591.2141 | 2589432.6714 | 1192590.2661
73 | 2589432.6714 | 1192590.2661 | 2589430.9811 | 1192586.7394
74 | 2589331.3458 | 1192520.4229 | 2589430.9811 | 1192586.7394
75 | 2589018.3707 | 1192508.9282 | 2589014.3119 | 1192510.8539 | 2589007.3656 | 1192513.6127 | 2589002.2664 | 1192515.4337
76 | 2589027.5553 | 1192504.5706 | 2589018.3707 | 1192508.9282
77 | 2589002.2664 | 1192515.4337 | 2589000.4188 | 1192516.0935 | 2588972.5471 | 1192525.7058
78 | 2589016.6527 | 1192482.4457 | 2589027.5553 | 1192504.5706
79 | 2588933.8954 | 1192550.3796 | 2588939.2042 | 1192544.2442 | 2588945.6591 | 1192539.6075 | 2588972.5471 | 1192525.7058
80 | 2589016.6527 | 1192482.4457 | 2589009.1434 | 1192485.8058 | 2589004.5937 | 1192486.1922 | 2588997.6187 | 1192485.8494
81 | 2588933.8954 | 1192550.3796 | 2588929.39 | 1192545.8967 | 2588926.1676 | 1192543.3733
82 | 2588933.8954 | 1192550.3796 | 2588928.3459 | 1192558.2274 | 2588921.4536 | 1192565.3773 | 2588920.1885 | 1192566.4021
83 | 2588926.1676 | 1192543.3733 | 2588923.6116 | 1192541.3718 | 2588913.4712 | 1192535.6988 | 2588907.6158 | 1192532.8087

## bus_geodata
| x | y | coords
0 | 2589901.7209 | 1193024.9343
1 | 2589912.7646 | 1193028.891
2 | 2589895.4903 | 1193022.0307
3 | 2589921.8053 | 1193029.7958
4 | 2589867.9546 | 1193009.1988
5 | 2589933.452 | 1193034.6876
6 | 2589947.1868 | 1193012.8994
7 | 2589843.7921 | 1193047.9717
8 | 2589746.9519 | 1192911.0974
9 | 2589721.4412 | 1192860.4027
10 | 2589719.1169 | 1192854.2256
11 | 2589561.6869 | 1192673.3189
12 | 2589483.8652 | 1192628.9107
13 | 2589447.0839 | 1192615.8932
14 | 2590095.9084 | 1192842.2052
15 | 2590103.2575 | 1192895.7394
16 | 2590094.6963 | 1192834.3786
17 | 2590113.9767 | 1192944.4943
18 | 2590094.5379 | 1192833.3554
19 | 2590040.0035 | 1192982.6258
20 | 2590089.0737 | 1192798.1389
21 | 2590077.5773 | 1192694.7233
22 | 2590045.5304 | 1192523.1193
23 | 2589602.8207 | 1192338.3208
24 | 2589578.3606 | 1192305.9113
25 | 2589612.938 | 1192349.7485
26 | 2589556.0369 | 1192270.7273
27 | 2589645.5797 | 1192379.2704
28 | 2589695.5968 | 1192406.1754
29 | 2589909.1856 | 1192464.9445
30 | 2589868.9921 | 1192454.5394
31 | 2589935.5835 | 1192471.7782
32 | 2589855.7796 | 1192451.119
33 | 2589957.8908 | 1192478.5533
34 | 2589941.4418 | 1192486.8392
35 | 2589840.7827 | 1192447.2366
36 | 2589982.4068 | 1192485.9993
37 | 2589961.9975 | 1192494.3919
38 | 2589763.2672 | 1192427.1716
39 | 2589797.9865 | 1192436.1578
40 | 2589755.0374 | 1192456.3285
41 | 2589733.7213 | 1192454.8709
42 | 2589729.4584 | 1192454.0282
43 | 2589745.2596 | 1192457.1515
44 | 2589720.9048 | 1192452.3376
45 | 2589752.9553 | 1192458.6726
46 | 2590009.3651 | 1192496.6762
47 | 2590021.2712 | 1192502.6943
48 | 2589806.5742 | 1192438.3809
49 | 2589981.9587 | 1192501.7261
50 | 2590040.8966 | 1192519.2179
51 | 2589820.0189 | 1192441.8614
52 | 2589838.9587 | 1192446.7644
53 | 2589814.5206 | 1192440.438
54 | 2589279.275 | 1192491.6784
55 | 2589308.4891 | 1192508.265
56 | 2589278.0665 | 1192490.9667
57 | 2589311.1635 | 1192509.7125
58 | 2589196.5948 | 1192447.2416
59 | 2589318.1397 | 1192513.4579
60 | 2589148.2437 | 1192316.2939
61 | 2589090.9627 | 1192472.8173
62 | 2589087.988 | 1192474.328
63 | 2589068.2738 | 1192484.3404
64 | 2589078.7021 | 1192504.4081
65 | 2589065.8201 | 1192485.513
66 | 2589089.6439 | 1192532.0414
67 | 2589060.3967 | 1192488.1049
68 | 2589434.8878 | 1192594.7155
69 | 2589432.6714 | 1192590.2661
70 | 2589430.9811 | 1192586.7394
71 | 2589331.3458 | 1192520.4229
72 | 2589018.3707 | 1192508.9282
73 | 2589002.2664 | 1192515.4337
74 | 2589027.5553 | 1192504.5706
75 | 2588972.5471 | 1192525.7058
76 | 2589016.6527 | 1192482.4457
77 | 2588933.8954 | 1192550.3796
78 | 2588997.6187 | 1192485.8494
79 | 2589094.8404 | 1192559.3867
80 | 2588920.1885 | 1192566.4021
81 | 2588926.1676 | 1192543.3733
82 | 2588907.6158 | 1192532.8087
83 | 2589145.5764 | 1192307.6881
84 | 2590020.7854 | 1192934.3782
85 | 2589935.5835 | 1192471.7782

## line_std_types
| c_nf_per_km | r_ohm_per_km | x_ohm_per_km | max_i_ka | type | q_mm2 | alpha | voltage_rating
NAYY 4x50 SE | 210 | 0.642 | 0.083 | 0.142 | cs | 50 | 0.00403 | LV
NAYY 4x120 SE | 264 | 0.225 | 0.08 | 0.242 | cs | 120 | 0.00403 | LV
NAYY 4x150 SE | 261 | 0.208 | 0.08 | 0.27 | cs | 150 | 0.00403 | LV
NA2XS2Y 1x95 RM/25 12/20 kV | 216 | 0.313 | 0.132 | 0.252 | cs | 95 | 0.00403 | MV
NA2XS2Y 1x185 RM/25 12/20 kV | 273 | 0.161 | 0.117 | 0.362 | cs | 185 | 0.00403 | MV
NA2XS2Y 1x240 RM/25 12/20 kV | 304 | 0.122 | 0.112 | 0.421 | cs | 240 | 0.00403 | MV
NA2XS2Y 1x95 RM/25 6/10 kV | 315 | 0.313 | 0.123 | 0.249 | cs | 95 | 0.00403 | MV
NA2XS2Y 1x185 RM/25 6/10 kV | 406 | 0.161 | 0.11 | 0.358 | cs | 185 | 0.00403 | MV
NA2XS2Y 1x240 RM/25 6/10 kV | 456 | 0.122 | 0.105 | 0.416 | cs | 240 | 0.00403 | MV
NA2XS2Y 1x150 RM/25 12/20 kV | 250 | 0.206 | 0.116 | 0.319 | cs | 150 | 0.00403 | MV
NA2XS2Y 1x120 RM/25 12/20 kV | 230 | 0.253 | 0.119 | 0.283 | cs | 120 | 0.00403 | MV
NA2XS2Y 1x70 RM/25 12/20 kV | 190 | 0.443 | 0.132 | 0.22 | cs | 70 | 0.00403 | MV
NA2XS2Y 1x150 RM/25 6/10 kV | 360 | 0.206 | 0.11 | 0.315 | cs | 150 | 0.00403 | MV
NA2XS2Y 1x120 RM/25 6/10 kV | 340 | 0.253 | 0.113 | 0.28 | cs | 120 | 0.00403 | MV
NA2XS2Y 1x70 RM/25 6/10 kV | 280 | 0.443 | 0.123 | 0.217 | cs | 70 | 0.00403 | MV
N2XS(FL)2Y 1x120 RM/35 64/110 kV | 112 | 0.153 | 0.166 | 0.366 | cs | 120 | 0.00393 | HV
N2XS(FL)2Y 1x185 RM/35 64/110 kV | 125 | 0.099 | 0.156 | 0.457 | cs | 185 | 0.00393 | HV
N2XS(FL)2Y 1x240 RM/35 64/110 kV | 135 | 0.075 | 0.149 | 0.526 | cs | 240 | 0.00393 | HV
N2XS(FL)2Y 1x300 RM/35 64/110 kV | 144 | 0.06 | 0.144 | 0.588 | cs | 300 | 0.00393 | HV
15-AL1/3-ST1A 0.4 | 11 | 1.8769 | 0.35 | 0.105 | ol | 16 | 0.00403 | LV
24-AL1/4-ST1A 0.4 | 11.25 | 1.2012 | 0.335 | 0.14 | ol | 24 | 0.00403 | LV
48-AL1/8-ST1A 0.4 | 12.2 | 0.5939 | 0.3 | 0.21 | ol | 48 | 0.00403 | LV
94-AL1/15-ST1A 0.4 | 13.2 | 0.306 | 0.29 | 0.35 | ol | 94 | 0.00403 | LV
34-AL1/6-ST1A 10.0 | 9.7 | 0.8342 | 0.36 | 0.17 | ol | 34 | 0.00403 | MV
48-AL1/8-ST1A 10.0 | 10.1 | 0.5939 | 0.35 | 0.21 | ol | 48 | 0.00403 | MV
70-AL1/11-ST1A 10.0 | 10.4 | 0.4132 | 0.339 | 0.29 | ol | 70 | 0.00403 | MV
94-AL1/15-ST1A 10.0 | 10.75 | 0.306 | 0.33 | 0.35 | ol | 94 | 0.00403 | MV
122-AL1/20-ST1A 10.0 | 11.1 | 0.2376 | 0.323 | 0.41 | ol | 122 | 0.00403 | MV
149-AL1/24-ST1A 10.0 | 11.25 | 0.194 | 0.315 | 0.47 | ol | 149 | 0.00403 | MV
34-AL1/6-ST1A 20.0 | 9.15 | 0.8342 | 0.382 | 0.17 | ol | 34 | 0.00403 | MV
48-AL1/8-ST1A 20.0 | 9.5 | 0.5939 | 0.372 | 0.21 | ol | 48 | 0.00403 | MV
70-AL1/11-ST1A 20.0 | 9.7 | 0.4132 | 0.36 | 0.29 | ol | 70 | 0.00403 | MV
94-AL1/15-ST1A 20.0 | 10 | 0.306 | 0.35 | 0.35 | ol | 94 | 0.00403 | MV
122-AL1/20-ST1A 20.0 | 10.3 | 0.2376 | 0.344 | 0.41 | ol | 122 | 0.00403 | MV
149-AL1/24-ST1A 20.0 | 10.5 | 0.194 | 0.337 | 0.47 | ol | 149 | 0.00403 | MV
184-AL1/30-ST1A 20.0 | 10.75 | 0.1571 | 0.33 | 0.535 | ol | 184 | 0.00403 | MV
243-AL1/39-ST1A 20.0 | 11 | 0.1188 | 0.32 | 0.645 | ol | 243 | 0.00403 | MV
48-AL1/8-ST1A 110.0 | 8 | 0.5939 | 0.46 | 0.21 | ol | 48 | 0.00403 | HV
70-AL1/11-ST1A 110.0 | 8.4 | 0.4132 | 0.45 | 0.29 | ol | 70 | 0.00403 | HV
94-AL1/15-ST1A 110.0 | 8.65 | 0.306 | 0.44 | 0.35 | ol | 94 | 0.00403 | HV
122-AL1/20-ST1A 110.0 | 8.5 | 0.2376 | 0.43 | 0.41 | ol | 122 | 0.00403 | HV
149-AL1/24-ST1A 110.0 | 8.75 | 0.194 | 0.41 | 0.47 | ol | 149 | 0.00403 | HV
184-AL1/30-ST1A 110.0 | 8.8 | 0.1571 | 0.4 | 0.535 | ol | 184 | 0.00403 | HV
243-AL1/39-ST1A 110.0 | 9 | 0.1188 | 0.39 | 0.645 | ol | 243 | 0.00403 | HV
305-AL1/39-ST1A 110.0 | 9.2 | 0.0949 | 0.38 | 0.74 | ol | 305 | 0.00403 | HV
490-AL1/64-ST1A 110.0 | 9.75 | 0.059 | 0.37 | 0.96 | ol | 490 | 0.00403 | HV
679-AL1/86-ST1A 110.0 | 9.95 | 0.042 | 0.36 | 1.15 | ol | 679 | 0.00403 | HV
490-AL1/64-ST1A 220.0 | 10 | 0.059 | 0.285 | 0.96 | ol | 490 | 0.00403 | HV
679-AL1/86-ST1A 220.0 | 11.7 | 0.042 | 0.275 | 1.15 | ol | 679 | 0.00403 | HV
490-AL1/64-ST1A 380.0 | 11 | 0.059 | 0.253 | 0.96 | ol | 490 | 0.00403 | HV
679-AL1/86-ST1A 380.0 | 14.6 | 0.042 | 0.25 | 1.15 | ol | 679 | 0.00403 | HV

## trafo_std_types
| i0_percent | pfe_kw | vkr_percent | sn_mva | vn_lv_kv | vn_hv_kv | vk_percent | shift_degree | vector_group | tap_side | tap_neutral | tap_min | tap_max | tap_step_degree | tap_step_percent | tap_phase_shifter
160 MVA 380/110 kV | 0.06 | 60 | 0.25 | 160 | 110 | 380 | 12.2 | 0 | Yy0 | hv | 0 | -9 | 9 | 0 | 1.5 | FALSE
100 MVA 220/110 kV | 0.06 | 55 | 0.26 | 100 | 110 | 220 | 12 | 0 | Yy0 | hv | 0 | -9 | 9 | 0 | 1.5 | FALSE
63 MVA 110/20 kV | 0.04 | 22 | 0.32 | 63 | 20 | 110 | 18 | 150 | YNd5 | hv | 0 | -9 | 9 | 0 | 1.5 | FALSE
40 MVA 110/20 kV | 0.05 | 18 | 0.34 | 40 | 20 | 110 | 16.2 | 150 | YNd5 | hv | 0 | -9 | 9 | 0 | 1.5 | FALSE
25 MVA 110/20 kV | 0.07 | 14 | 0.41 | 25 | 20 | 110 | 12 | 150 | YNd5 | hv | 0 | -9 | 9 | 0 | 1.5 | FALSE
63 MVA 110/10 kV | 0.04 | 22 | 0.32 | 63 | 10 | 110 | 18 | 150 | YNd5 | hv | 0 | -9 | 9 | 0 | 1.5 | FALSE
40 MVA 110/10 kV | 0.05 | 18 | 0.34 | 40 | 10 | 110 | 16.2 | 150 | YNd5 | hv | 0 | -9 | 9 | 0 | 1.5 | FALSE
25 MVA 110/10 kV | 0.07 | 14 | 0.41 | 25 | 10 | 110 | 12 | 150 | YNd5 | hv | 0 | -9 | 9 | 0 | 1.5 | FALSE
0.25 MVA 20/0.4 kV | 0.32 | 0.8 | 1.44 | 0.25 | 0.4 | 20 | 6 | 150 | Yzn5 | hv | 0 | -2 | 2 | 0 | 2.5 | FALSE
0.4 MVA 20/0.4 kV | 0.3375 | 1.35 | 1.425 | 0.4 | 0.4 | 20 | 6 | 150 | Dyn5 | hv | 0 | -2 | 2 | 0 | 2.5 | FALSE
0.63 MVA 20/0.4 kV | 0.2619 | 1.65 | 1.206 | 0.63 | 0.4 | 20 | 6 | 150 | Dyn5 | hv | 0 | -2 | 2 | 0 | 2.5 | FALSE
0.25 MVA 10/0.4 kV | 0.24 | 0.6 | 1.2 | 0.25 | 0.4 | 10 | 4 | 150 | Dyn5 | hv | 0 | -2 | 2 | 0 | 2.5 | FALSE
0.4 MVA 10/0.4 kV | 0.2375 | 0.95 | 1.325 | 0.4 | 0.4 | 10 | 4 | 150 | Dyn5 | hv | 0 | -2 | 2 | 0 | 2.5 | FALSE
0.63 MVA 10/0.4 kV | 0.1873 | 1.18 | 1.0794 | 0.63 | 0.4 | 10 | 4 | 150 | Dyn5 | hv | 0 | -2 | 2 | 0 | 2.5 | FALSE

## trafo3w_std_types
| sn_hv_mva | sn_mv_mva | sn_lv_mva | vn_hv_kv | vn_mv_kv | vn_lv_kv | vk_hv_percent | vk_mv_percent | vk_lv_percent | vkr_hv_percent | vkr_mv_percent | vkr_lv_percent | pfe_kw | i0_percent | shift_mv_degree | shift_lv_degree | vector_group | tap_side | tap_neutral | tap_min | tap_max | tap_step_percent
63/25/38 MVA 110/20/10 kV | 63 | 25 | 38 | 110 | 20 | 10 | 10.4 | 10.4 | 10.4 | 0.28 | 0.32 | 0.35 | 35 | 0.89 | 0 | 0 | YN0yn0yn0 | hv | 0 | -10 | 10 | 1.2
63/25/38 MVA 110/10/10 kV | 63 | 25 | 38 | 110 | 10 | 10 | 10.4 | 10.4 | 10.4 | 0.28 | 0.32 | 0.35 | 35 | 0.89 | 0 | 0 | YN0yn0yn0 | hv | 0 | -10 | 10 | 1.2

## fuse_std_types
| fuse_type | i_rated_a | t_avg | t_min | t_total | x_avg | x_min | x_total
HV 100A | HV 100A | 100 | 0 | [10.0, 3.64, 0.854, 0.281, 0.1, 0.0531, 0.022, 0.01] | [10.0, 4.267, 1.21, 0.403, 0.1, 0.058, 0.022, 0.01] | 0 | [300.0, 350.0, 450.0, 550.0, 700.0, 850.0, 1200.0, 1752.0] | [600.0, 700.0, 900.0, 1150.0, 1665.0, 2000.0, 3000.0, 4313.0]
HV 10A | HV 10A | 10 | 0 | [10.0, 1675.0, 0.344, 0.156, 0.1, 0.0417, 0.0171, 0.01] | [10.0, 1.3, 0.3, 0.155, 0.1, 0.0555, 0.023, 0.01] | 0 | [30.0, 32.0, 35.0, 37.0, 39.0, 50.0, 70.0, 88.0] | [60.0, 70.0, 80.0, 87.0, 94.0, 110.0, 150.0, 216.0]
HV 125A | HV 125A | 125 | 0 | [10.0, 1.82, 0.344, 0.1, 0.0467, 0.0269, 0.01] | [10.0, 2.478, 0.426, 0.1, 0.0427, 0.0211, 0.01] | 0 | [375.0, 500.0, 700.0, 925.0, 1200.0, 1500.0, 2341.0] | [750.0, 1000.0, 1500.0, 2200.0, 3000.0, 4000.0, 5765.0]
HV 160A | HV 160A | 160 | 0 | [10.0, 4.15, 1.03, 0.198, 0.1, 0.051, 0.0172, 0.01] | [10.0, 2.3, 0.734, 0.274, 0.1, 0.046, 0.0177, 0.01] | 0 | [480.0, 550.0, 700.0, 1000.0, 1260.0, 1600.0, 2500.0, 3227.0] | [960.0, 1300.0, 1700.0, 2200.0, 2996.0, 4000.0, 6000.0, 7946.0]
HV 16A | HV 16A | 16 | 0 | [10.0, 0.352, 0.164, 0.1, 0.0649, 0.0342, 0.01] | [10.0, 2.34, 0.722, 0.181, 0.1, 0.055, 0.0296, 0.01] | 0 | [48.0, 60.0, 65.0, 71.0, 80.0, 100.0, 162.0] | [96.0, 110.0, 125.0, 150.0, 168.0, 200.0, 250.0, 398.0]
HV 200A | HV 200A | 200 | 0 | [10.0, 4.267, 1.21, 0.403, 0.1, 0.058, 0.022, 0.01] | [10.0, 3.73, 1.654, 0.328, 0.1, 0.0531, 0.019, 0.01] | 0 | [600.0, 700.0, 900.0, 1150.0, 1665.0, 2000.0, 3000.0, 4313.0] | [1200.0, 1500.0, 1800.0, 2700.0, 3960.0, 5000.0, 7500.0, 10620.0]
HV 20A | HV 20A | 20 | 0 | [10.0, 1.3, 0.3, 0.155, 0.1, 0.0555, 0.023, 0.01] | [10.0, 1.3, 0.161, 0.1, 0.0611, 0.0399, 0.0141, 0.01] | 0 | [60.0, 70.0, 80.0, 87.0, 94.0, 110.0, 150.0, 216.0] | [120.0, 150.0, 200.0, 223.0, 260.0, 300.0, 450.0, 532.0]
HV 25A | HV 25A | 25 | 0 | [10.0, 2.512, 0.833, 0.299, 0.1, 0.0372, 0.0223, 0.01] | [10.0, 3.125, 0.597, 0.198, 0.1, 0.0378, 0.022, 0.01] | 0 | [75.0, 82.0, 90.0, 100.0, 124.0, 170.0, 200.0, 289.0] | [150.0, 170.0, 210.0, 250.0, 294.0, 400.0, 500.0, 711.0]
HV 31.5A | HV 31.5A | 31.5 | 0 | [10.0, 2.34, 0.722, 0.181, 0.1, 0.055, 0.0296, 0.01] | [10.0, 2.84, 0.368, 0.164, 0.1, 0.0621, 0.0378, 0.0195, 0.01] | 0 | [95.0, 110.0, 125.0, 150.0, 165.0, 200.0, 250.0, 390.0] | [189.0, 220.0, 300.0, 350.0, 393.0, 450.0, 530.0, 700.0, 960.0]
HV 40A | HV 40A | 40 | 0 | [10.0, 1.3, 0.161, 0.1, 0.0611, 0.0399, 0.0141, 0.01] | [10.0, 2.05, 0.369, 0.198, 0.1, 0.051, 0.0298, 0.01] | 0 | [120.0, 150.0, 200.0, 223.0, 260.0, 300.0, 450.0, 532.0] | [240.0, 300.0, 400.0, 450.0, 530.0, 650.0, 800.0, 1311.0]
HV 50A | HV 50A | 50 | 0 | [10.0, 3.215, 0.597, 0.198, 0.1, 0.0378, 0.022, 0.01] | [10.0, 3.64, 0.854, 0.281, 0.1, 0.0531, 0.022, 0.01] | 0 | [150.0, 170.0, 210.0, 250.0, 294.0, 400.0, 500.0, 711.0] | [300.0, 350.0, 450.0, 550.0, 700.0, 850.0, 1200.0, 1752.0]
HV 6.3A | HV 6.3A | 6.3 | 0 | [10.0, 1.39, 0.344, 0.168, 0.1, 0.056, 0.0263, 0.01] | [10.0, 1.711, 0.516, 0.198, 0.1, 0.0634, 0.0303, 0.01] | 0 | [19.0, 19.5, 20.4, 20.8, 22.0, 25.0, 32.0, 48.0] | [38.0, 40.0, 43.0, 48.0, 53.0, 60.0, 75.0, 118.0]
HV 63A | HV 63A | 63 | 0 | [10.0, 2.84, 0.368, 0.164, 0.1, 0.0621, 0.0378, 0.0195, 0.01] | [10.0, 1.82, 0.344, 0.1, 0.0467, 0.0269, 0.01] | 0 | [189.0, 220.0, 300.0, 350.0, 393.0, 450.0, 530.0, 700.0, 961.0] | [378.0, 500.0, 700.0, 934.0, 1200.0, 1500.0, 2366.0]
HV 80A | HV 80A | 80 | 0 | [10.0, 2.05, 0.369, 0.198, 0.1, 0.051, 0.0298, 0.01] | [10.0, 4.15, 1.03, 0.198, 0.1, 0.051, 0.0172, 0.01] | 0 | [240.0, 300.0, 400.0, 450.0, 530.0, 650.0, 800.0, 1311.0] | [480.0, 550.0, 700.0, 1000.0, 1260.0, 1600.0, 2500.0, 3227.0]
Siemens NH-1-100 | Siemens NH-1-100 | 100 | [5400.0, 2000.0, 400.0, 20.0, 1.0, 0.2, 0.012, 0.004] | 0 | 0 | [150.0, 190.0, 250.0, 430.0, 900.0, 1250.0, 2700.0, 3600.0] | 0 | 0
Siemens NH-1-125 | Siemens NH-1-125 | 125 | [4800.0, 120.0, 7.0, 0.1, 0.004] | 0 | 0 | [180.0, 400.0, 740.0, 2000.0, 4250.0] | 0 | 0
Siemens NH-1-16 | Siemens NH-1-16 | 16 | [4000.0, 400.0, 2.0, 0.1, 0.04, 0.01] | 0 | 0 | [26.0, 35.0, 75.0, 150.0, 200.0, 300.0] | 0 | 0
Siemens NH-1-160 | Siemens NH-1-160 | 160 | [4800.0, 120.0, 7.0, 0.1, 0.004] | 0 | 0 | [210.0, 500.0, 900.0, 2300.0, 5000.0] | 0 | 0
Siemens NH-1-25 | Siemens NH-1-25 | 25 | [4000.0, 1000.0, 10.0, 0.2, 0.02, 0.01] | 0 | 0 | [40.0, 50.0, 100.0, 210.0, 400.0, 500.0] | 0 | 0
Siemens NH-1-50 | Siemens NH-1-50 | 50 | [4000.0, 40.0, 4.0, 1.0, 0.02, 0.01] | 0 | 0 | [86.0, 200.0, 300.0, 400.0, 1000.0, 1280.0] | 0 | 0
Siemens NH-1-63 | Siemens NH-1-63 | 63 | [4000.0, 100.0, 10.0, 2.0, 0.04, 0.01] | 0 | 0 | [100.0, 200.0, 300.0, 400.0, 1000.0, 1500.0] | 0 | 0
Siemens NH-1-80 | Siemens NH-1-80 | 80 | [4800.0, 120.0, 7.0, 0.1, 0.01] | 0 | 0 | [150.58, 250.0, 450.0, 1150.0, 2470.0] | 0 | 0
Siemens NH-2-1000 | Siemens NH-2-1000 | 1000 | [4800.0, 120.0, 7.0, 0.1, 0.004] | 0 | 0 | [1900.0, 3500.0, 8400.0, 24000.0, 52000.0] | 0 | 0
Siemens NH-2-200 | Siemens NH-2-200 | 200 | [4800.0, 120.0, 7.0, 0.1, 0.004] | 0 | 0 | [280.0, 650.0, 1200.0, 3000.0, 7000.0] | 0 | 0
Siemens NH-2-224 | Siemens NH-2-224 | 224 | [4800.0, 120.0, 7.0, 0.2, 0.04, 0.004] | 0 | 0 | [400.0, 750.0, 1453.0, 3025.0, 4315.0, 7600.0] | 0 | 0
Siemens NH-2-250 | Siemens NH-2-250 | 250 | [4800.0, 120.0, 7.0, 0.1, 0.004] | 0 | 0 | [450.0, 800.0, 1650.0, 4000.0, 8500.0] | 0 | 0
Siemens NH-2-315 | Siemens NH-2-315 | 315 | [4800.0, 120.0, 7.0, 0.1, 0.004] | 0 | 0 | [550.0, 920.0, 1900.0, 5000.0, 11000.0] | 0 | 0
Siemens NH-2-355 | Siemens NH-2-355 | 355 | [4800.0, 120.0, 6.0, 0.1, 0.004] | 0 | 0 | [650.0, 1116.27, 2350.0, 5840.0, 12790.0] | 0 | 0
Siemens NH-2-400 | Siemens NH-2-400 | 400 | [4800.0, 120.0, 7.0, 0.1, 0.004] | 0 | 0 | [720.0, 1350.0, 2800.0, 6500.0, 15000.0] | 0 | 0
Siemens NH-2-425 | Siemens NH-2-425 | 425 | [4800.0, 120.0, 7.0, 0.1, 0.004] | 0 | 0 | [850.0, 1500.0, 3050.0, 7500.0, 16500.0] | 0 | 0
Siemens NH-2-630 | Siemens NH-2-630 | 630 | [4800.0, 120.0, 7.0, 0.1, 0.004] | 0 | 0 | [1200.0, 2000.0, 4800.0, 12000.0, 26000.0] | 0 | 0

## res_bus
| vm_pu | va_degree | p_mw | q_mvar
0 | 0.9839 | -0.30934 | 0.004556 | 0.0011418
1 | 0.98403 | -0.30686 | 0.00099771 | 0.00025005
2 | 0.98383 | -0.3106 | 0.0008569 | 0.00021476
3 | 0.98413 | -0.30488 | 0 | 0
4 | 0.98355 | -0.31601 | 0 | 0
5 | 0.98412 | -0.30511 | 0.001019 | 0.00025539
6 | 0.98449 | -0.29779 | 0.00061808 | 0.00015491
7 | 0.98346 | -0.31777 | 0.0019944 | 0.00049985
8 | 0.98156 | -0.35491 | 0.0038217 | 0.00095782
9 | 0.98029 | -0.3795 | 0.002032 | 0.00050927
10 | 0.98016 | -0.38211 | 0.004918 | 0.0012326
11 | 0.97639 | -0.45584 | 0 | 0
12 | 0.97498 | -0.48368 | 0.0004443 | 0.00011135
13 | 0.97438 | -0.49556 | 0.0011795 | 0.00029561
14 | 0.98842 | -0.22176 | 0.0065731 | 0.0016474
15 | 0.98751 | -0.23934 | 0.0088954 | 0.0022294
16 | 0.98857 | -0.21887 | 0.0075483 | 0.0018918
17 | 0.9868 | -0.25299 | 0 | 0
18 | 0.98859 | -0.21845 | 0.0049907 | 0.0012508
19 | 0.98563 | -0.27574 | 0.0028088 | 0.00070394
20 | 0.9894 | -0.20283 | 0.0010391 | 0.00026042
21 | 0.99179 | -0.15666 | 0 | 0
22 | 0.99581 | -0.079803 | 0.0048275 | 0.0012099
23 | 0.99123 | -0.16873 | 0.0026648 | 0.00066787
24 | 0.99107 | -0.17185 | 0.000995 | 0.00024937
25 | 0.99133 | -0.16684 | 0.0021858 | 0.0005478
26 | 0.99094 | -0.17431 | 0.0033221 | 0.00083259
27 | 0.9917 | -0.15961 | 0.0071806 | 0.0017996
28 | 0.99255 | -0.14313 | 0.0051912 | 0.001301
29 | 0.99826 | -0.033139 | 0.0043147 | 0.0010814
30 | 0.99692 | -0.058906 | 0.0011562 | 0.00028977
31 | 0.99925 | -0.014199 | 0 | 0
32 | 0.99649 | -0.067114 | 0.0011074 | 0.00027755
33 | 0.99854 | -0.027689 | 0.0017506 | 0.00043874
34 | 1 | 0 | -0.14668 | -0.036876
35 | 0.99602 | -0.076137 | 0.00057669 | 0.00014453
36 | 0.99778 | -0.042275 | 0.0077383 | 0.0019394
37 | 0.99991 | -0.0017364 | 0.0022734 | 0.00056977
38 | 0.99395 | -0.11614 | 0 | 0
39 | 0.99483 | -0.099185 | 0.00070742 | 0.0001773
40 | 0.9938 | -0.11903 | 0.00080936 | 0.00020284
41 | 0.99372 | -0.12057 | 0.002687 | 0.00067343
42 | 0.99372 | -0.12064 | 0.00044148 | 0.00011065
43 | 0.99376 | -0.11983 | 0.00044148 | 0.00011065
44 | 0.99371 | -0.12071 | 0.00044148 | 0.00011064
45 | 0.99379 | -0.11927 | 0.00044148 | 0.00011064
46 | 0.99697 | -0.057553 | 0.0047558 | 0.0011919
47 | 0.99663 | -0.064193 | 0 | 0
48 | 0.99505 | -0.094887 | 0.00067099 | 0.00016817
49 | 0.99987 | -0.0025796 | 0.0022742 | 0.00056998
50 | 0.99596 | -0.076975 | 0.0054448 | 0.0013646
51 | 0.99541 | -0.087939 | 0.0024032 | 0.00060231
52 | 0.99597 | -0.077216 | 0.0014184 | 0.0003555
53 | 0.99526 | -0.090814 | 0.0005783 | 0.00014494
54 | 0.97229 | -0.53684 | 0.000218 | 5.4637e-05
55 | 0.97253 | -0.532 | 0.001784 | 0.00044711
56 | 0.97228 | -0.53703 | 0.0010685 | 0.0002678
57 | 0.97256 | -0.53146 | 0.00016964 | 4.2516e-05
58 | 0.97172 | -0.54817 | 0 | 0
59 | 0.97263 | -0.53004 | 0.00025713 | 6.4443e-05
60 | 0.97164 | -0.54966 | 0.00040447 | 0.00010137
61 | 0.97112 | -0.5601 | 0.00022644 | 5.675e-05
62 | 0.9711 | -0.56045 | 0.0001913 | 4.7943e-05
63 | 0.97099 | -0.5627 | 0 | 0
64 | 0.97096 | -0.56331 | 0.00067772 | 0.00016985
65 | 0.97098 | -0.56291 | 0.00026722 | 6.6971e-05
66 | 0.97093 | -0.56372 | 0.00026207 | 6.5681e-05
67 | 0.97095 | -0.56333 | 0.00096045 | 0.00024071
68 | 0.97403 | -0.50251 | 0.0037831 | 0.00094814
69 | 0.97397 | -0.50355 | 0.00049358 | 0.0001237
70 | 0.97393 | -0.50434 | 0.00055427 | 0.00013891
71 | 0.97277 | -0.52728 | 0.00038983 | 9.77e-05
72 | 0.97083 | -0.56577 | 0.0014065 | 0.00035251
73 | 0.97081 | -0.56618 | 0.000171 | 4.2856e-05
74 | 0.97086 | -0.56527 | 0 | 0
75 | 0.97078 | -0.5668 | 0.00016886 | 4.232e-05
76 | 0.97085 | -0.56536 | 0 | 0
77 | 0.97074 | -0.56759 | 0 | 0
78 | 0.97085 | -0.56543 | 0.00019132 | 4.795e-05
79 | 0.97092 | -0.56398 | 0.00049639 | 0.00012441
80 | 0.97074 | -0.56763 | 0.00011232 | 2.815e-05
81 | 0.97073 | -0.56774 | 0.00023948 | 6.0018e-05
82 | 0.97072 | -0.56796 | 0.00055728 | 0.00013967
83 | 0.97164 | -0.54969 | 0.00017054 | 4.2742e-05
84 | 0.98538 | -0.28059 | 0.0052079 | 0.0013052
85 | 0.99998 | 149.9956 | 0 | 0

## res_line
| p_from_mw | q_from_mvar | p_to_mw | q_to_mvar | pl_mw | ql_mvar | i_from_ka | i_to_ka | i_ka | vm_from_pu | va_from_degree | vm_to_pu | va_to_degree | loading_percent
0 | -0.035238 | -0.0088918 | 0.035242 | 0.008894 | 4.1816e-06 | 2.2278e-06 | 0.053314 | 0.053314 | 0.053314 | 0.9839 | -0.30934 | 0.98403 | -0.30686 | 4.8823
1 | 0.030682 | 0.00775 | -0.03068 | -0.007749 | 1.8518e-06 | 9.2329e-07 | 0.046424 | 0.046424 | 0.046424 | 0.9839 | -0.30934 | 0.98383 | -0.3106 | 4.2513
2 | -0.03624 | -0.0091441 | 0.036243 | 0.0091459 | 3.4312e-06 | 1.8479e-06 | 0.054823 | 0.054823 | 0.054823 | 0.98403 | -0.30686 | 0.98413 | -0.30488 | 5.0204
3 | 0.029823 | 0.0075343 | -0.029815 | -0.0075305 | 7.7335e-06 | 3.7925e-06 | 0.045128 | 0.045128 | 0.045128 | 0.98383 | -0.3106 | 0.98355 | -0.31601 | 4.1326
4 | 0.001019 | 0.00025523 | -0.001019 | -0.00025539 | 1.1245e-08 | -1.5331e-07 | 0.0015407 | 0.0015408 | 0.0015408 | 0.98413 | -0.30488 | 0.98412 | -0.30511 | 0.42329
5 | -0.037262 | -0.0094012 | 0.037275 | 0.009408 | 1.266e-05 | 6.8868e-06 | 0.056363 | 0.056363 | 0.056363 | 0.98413 | -0.30488 | 0.98449 | -0.29779 | 5.1615
6 | 0.0019946 | 0.00049934 | -0.0019944 | -0.00049985 | 1.6687e-07 | -5.1338e-07 | 0.0030174 | 0.0030176 | 0.0030176 | 0.98355 | -0.31601 | 0.98346 | -0.31777 | 0.82902
7 | 0.027821 | 0.0070311 | -0.027769 | -0.0070019 | 5.1797e-05 | 2.9204e-05 | 0.042111 | 0.042112 | 0.042112 | 0.98355 | -0.31601 | 0.98156 | -0.35491 | 5.7847
8 | -0.037893 | -0.0095629 | 0.037933 | 0.0095849 | 4.0063e-05 | 2.1912e-05 | 0.057297 | 0.057296 | 0.057297 | 0.98449 | -0.29779 | 0.98563 | -0.27574 | 5.247
9 | 0.023947 | 0.0060441 | -0.023919 | -0.0060268 | 2.8164e-05 | 1.7306e-05 | 0.036319 | 0.036319 | 0.036319 | 0.98156 | -0.35491 | 0.98029 | -0.3795 | 9.9777
10 | 0.021887 | 0.0055175 | -0.021884 | -0.0055159 | 2.7337e-06 | 1.6663e-06 | 0.033234 | 0.033235 | 0.033235 | 0.98029 | -0.3795 | 0.98016 | -0.38211 | 9.1304
11 | 0.016966 | 0.0042833 | -0.016907 | -0.0042481 | 5.9718e-05 | 3.5208e-05 | 0.025768 | 0.025769 | 0.025769 | 0.98016 | -0.38211 | 0.97639 | -0.45584 | 7.0795
12 | 0.016907 | 0.0042481 | -0.016884 | -0.0042349 | 2.2439e-05 | 1.3236e-05 | 0.025769 | 0.02577 | 0.02577 | 0.97639 | -0.45584 | 0.97498 | -0.48368 | 7.0796
13 | 0.01644 | 0.0041235 | -0.016431 | -0.0041181 | 9.2985e-06 | 5.4602e-06 | 0.025092 | 0.025092 | 0.025092 | 0.97498 | -0.48368 | 0.97438 | -0.49556 | 6.8934
14 | 0.015251 | 0.0038224 | -0.015246 | -0.0038195 | 5.0485e-06 | 2.922e-06 | 0.023291 | 0.023291 | 0.023291 | 0.97438 | -0.49556 | 0.97403 | -0.50251 | 6.3986
15 | 0.054973 | 0.013897 | -0.054927 | -0.01387 | 4.6322e-05 | 2.757e-05 | 0.082802 | 0.082803 | 0.082803 | 0.98842 | -0.22176 | 0.98751 | -0.23934 | 7.5827
16 | -0.061546 | -0.015545 | 0.061554 | 0.01555 | 8.5067e-06 | 5.1397e-06 | 0.092697 | 0.092697 | 0.092697 | 0.98842 | -0.22176 | 0.98857 | -0.21887 | 8.4888
17 | 0.046031 | 0.01164 | -0.046001 | -0.011623 | 3.0116e-05 | 1.7356e-05 | 0.069399 | 0.069399 | 0.069399 | 0.98751 | -0.23934 | 0.9868 | -0.25299 | 6.3552
18 | -0.069103 | -0.017442 | 0.069104 | 0.017442 | 1.4014e-06 | 8.5709e-07 | 0.10406 | 0.10406 | 0.10406 | 0.98857 | -0.21887 | 0.98859 | -0.21845 | 9.5292
19 | 0.046001 | 0.011623 | -0.045951 | -0.011594 | 5.0104e-05 | 2.8881e-05 | 0.069399 | 0.0694 | 0.0694 | 0.9868 | -0.25299 | 0.98563 | -0.27574 | 6.3554
20 | -0.074095 | -0.018693 | 0.07415 | 0.018727 | 5.5453e-05 | 3.4118e-05 | 0.11157 | 0.11157 | 0.11157 | 0.98859 | -0.21845 | 0.9894 | -0.20283 | 10.2171
21 | 0.0052091 | 0.0013053 | -0.0052079 | -0.0013052 | 1.2052e-06 | 1.0922e-07 | 0.0078642 | 0.0078645 | 0.0078645 | 0.98563 | -0.27574 | 0.98538 | -0.28059 | 2.1606
22 | -0.075189 | -0.018988 | 0.075356 | 0.019091 | 0.00016675 | 0.00010269 | 0.11313 | 0.11313 | 0.11313 | 0.9894 | -0.20283 | 0.99179 | -0.15666 | 10.3602
23 | -0.075356 | -0.019091 | 0.075635 | 0.019262 | 0.00027928 | 0.00017195 | 0.11313 | 0.11313 | 0.11313 | 0.99179 | -0.15666 | 0.99581 | -0.079803 | 10.36
24 | -0.080463 | -0.020472 | 0.080474 | 0.020479 | 1.0966e-05 | 6.7816e-06 | 0.12034 | 0.12034 | 0.12034 | 0.99581 | -0.079803 | 0.99596 | -0.076975 | 11.0204
25 | 0.0043181 | 0.0010816 | -0.0043174 | -0.0010817 | 6.4181e-07 | -1.1421e-07 | 0.006482 | 0.0064822 | 0.0064822 | 0.99123 | -0.16873 | 0.99107 | -0.17185 | 1.7808
26 | -0.0069829 | -0.0017494 | 0.0069835 | 0.0017496 | 6.289e-07 | 2.0574e-07 | 0.010482 | 0.010482 | 0.010482 | 0.99123 | -0.16873 | 0.99133 | -0.16684 | 2.8798
27 | 0.0033225 | 0.0008323 | -0.0033221 | -0.00083259 | 3.8883e-07 | -2.8803e-07 | 0.0049883 | 0.0049885 | 0.0049885 | 0.99107 | -0.17185 | 0.99094 | -0.17431 | 1.3705
28 | -0.0091693 | -0.0022974 | 0.0091725 | 0.0022989 | 3.1599e-06 | 1.4486e-06 | 0.013763 | 0.013763 | 0.013763 | 0.99133 | -0.16684 | 0.9917 | -0.15961 | 3.7811
29 | -0.016353 | -0.0040985 | 0.016366 | 0.004106 | 1.2844e-05 | 7.4853e-06 | 0.024537 | 0.024537 | 0.024537 | 0.9917 | -0.15961 | 0.99255 | -0.14313 | 6.741
30 | -0.021557 | -0.005407 | 0.021585 | 0.0054239 | 2.778e-05 | 1.6861e-05 | 0.03232 | 0.032319 | 0.03232 | 0.99255 | -0.14313 | 0.99395 | -0.11614 | 8.879
31 | 0.035593 | 0.0089814 | -0.035549 | -0.0089539 | 4.3861e-05 | 2.7529e-05 | 0.053077 | 0.053077 | 0.053077 | 0.99826 | -0.033139 | 0.99692 | -0.058906 | 14.5816
32 | -0.039908 | -0.010063 | 0.039944 | 0.010086 | 3.6211e-05 | 2.2818e-05 | 0.059508 | 0.059508 | 0.059508 | 0.99826 | -0.033139 | 0.99925 | -0.014199 | 16.3484
33 | 0.034393 | 0.0086641 | -0.03438 | -0.0086557 | 1.3496e-05 | 8.4595e-06 | 0.051351 | 0.051351 | 0.051351 | 0.99692 | -0.058906 | 0.99649 | -0.067114 | 14.1075
34 | 0.10045 | 0.02559 | -0.10038 | -0.025549 | 6.5327e-05 | 4.0894e-05 | 0.14972 | 0.14972 | 0.14972 | 0.99925 | -0.014199 | 0.99854 | -0.027689 | 13.7109
35 | -0.14039 | -0.035675 | 0.14049 | 0.035736 | 9.6054e-05 | 6.0784e-05 | 0.20923 | 0.20923 | 0.20923 | 0.99925 | -0.014199 | 1 | 0 | 19.1603
36 | 0.033272 | 0.0083781 | -0.033258 | -0.0083691 | 1.4348e-05 | 8.981e-06 | 0.049698 | 0.049698 | 0.049698 | 0.99649 | -0.067114 | 0.99602 | -0.076137 | 13.6532
37 | 0.098629 | 0.02511 | -0.09856 | -0.025067 | 6.9316e-05 | 4.3357e-05 | 0.14711 | 0.14712 | 0.14712 | 0.99854 | -0.027689 | 0.99778 | -0.042275 | 13.4721
38 | 0.0045481 | 0.0011395 | -0.0045477 | -0.0011395 | 3.7612e-07 | -4.6559e-08 | 0.0067675 | 0.0067676 | 0.0067676 | 1 | 0 | 0.99991 | -0.0017364 | 1.8592
39 | 0.032681 | 0.0082246 | -0.032679 | -0.0082235 | 1.6851e-06 | 1.054e-06 | 0.048836 | 0.048836 | 0.048836 | 0.99602 | -0.076137 | 0.99597 | -0.077216 | 13.4165
40 | 0.090822 | 0.023127 | -0.090755 | -0.023086 | 6.6869e-05 | 4.1657e-05 | 0.13557 | 0.13558 | 0.13558 | 0.99778 | -0.042275 | 0.99697 | -0.057553 | 12.4153
41 | 0.0022743 | 0.00056976 | -0.0022742 | -0.00056998 | 9.1349e-08 | -2.2047e-07 | 0.0033845 | 0.0033845 | 0.0033845 | 0.99991 | -0.0017364 | 0.99987 | -0.0025796 | 0.92982
42 | -0.026848 | -0.0067425 | 0.02687 | 0.006756 | 2.1732e-05 | 1.3443e-05 | 0.040199 | 0.040198 | 0.040199 | 0.99395 | -0.11614 | 0.99483 | -0.099185 | 11.0436
43 | 0.0052633 | 0.0013186 | -0.0052626 | -0.0013186 | 7.2503e-07 | 6.0461e-08 | 0.0078794 | 0.0078795 | 0.0078795 | 0.99395 | -0.11614 | 0.9938 | -0.11903 | 2.1647
44 | -0.027577 | -0.0069333 | 0.027583 | 0.0069368 | 5.6621e-06 | 3.5085e-06 | 0.041257 | 0.041257 | 0.041257 | 0.99483 | -0.099185 | 0.99505 | -0.094887 | 11.3342
45 | 0.0044532 | 0.0011157 | -0.0044532 | -0.0011157 | 5.227e-08 | -7.1704e-09 | 0.0066677 | 0.0066677 | 0.0066677 | 0.9938 | -0.11903 | 0.99379 | -0.11927 | 1.8318
46 | 0.00088297 | 0.00022112 | -0.00088296 | -0.00022118 | 2.8484e-09 | -5.4472e-08 | 0.0013221 | 0.0013221 | 0.0013221 | 0.99372 | -0.12057 | 0.99372 | -0.12064 | 0.36322
47 | -0.00357 | -0.00089455 | 0.0035701 | 0.00089448 | 1.2604e-07 | -7.1713e-08 | 0.0053457 | 0.0053456 | 0.0053457 | 0.99372 | -0.12057 | 0.99376 | -0.11983 | 1.4686
48 | 0.00044148 | 0.00011053 | -0.00044148 | -0.00011064 | 1.4288e-09 | -1.1204e-07 | 0.00066104 | 0.00066108 | 0.00066108 | 0.99372 | -0.12064 | 0.99371 | -0.12071 | 0.18162
49 | -0.0040116 | -0.0010051 | 0.0040117 | 0.0010051 | 1.0614e-07 | -3.371e-08 | 0.0060067 | 0.0060067 | 0.0060067 | 0.99376 | -0.11983 | 0.99379 | -0.11927 | 1.6502
50 | 0.085999 | 0.021894 | -0.085972 | -0.021877 | 2.7526e-05 | 1.7095e-05 | 0.12848 | 0.12848 | 0.12848 | 0.99697 | -0.057553 | 0.99663 | -0.064193 | 11.7653
51 | 0.085972 | 0.021877 | -0.085919 | -0.021844 | 5.2934e-05 | 3.2876e-05 | 0.12848 | 0.12848 | 0.12848 | 0.99663 | -0.064193 | 0.99596 | -0.076975 | 11.7653
52 | -0.028254 | -0.0071049 | 0.028259 | 0.0071084 | 5.4973e-06 | 3.4116e-06 | 0.04226 | 0.04226 | 0.04226 | 0.99505 | -0.094887 | 0.99526 | -0.090814 | 11.6099
53 | -0.031245 | -0.0078581 | 0.031261 | 0.007868 | 1.6012e-05 | 9.9931e-06 | 0.046717 | 0.046717 | 0.046717 | 0.99541 | -0.087939 | 0.99597 | -0.077216 | 12.8343
54 | 0.028842 | 0.0072557 | -0.028838 | -0.0072533 | 3.9608e-06 | 2.4611e-06 | 0.043124 | 0.043124 | 0.043124 | 0.99541 | -0.087939 | 0.99526 | -0.090814 | 11.8474
55 | -0.0077981 | -0.0019489 | 0.0077999 | 0.0019496 | 1.794e-06 | 7.3134e-07 | 0.011932 | 0.011932 | 0.011932 | 0.97229 | -0.53684 | 0.97253 | -0.532 | 3.2782
56 | 0.0075801 | 0.0018942 | -0.0075801 | -0.0018942 | 7.0756e-08 | 2.789e-08 | 0.011599 | 0.011599 | 0.011599 | 0.97229 | -0.53684 | 0.97228 | -0.53703 | 3.1865
57 | -0.0095839 | -0.0023967 | 0.0095842 | 0.0023968 | 2.4515e-07 | 1.1916e-07 | 0.014662 | 0.014662 | 0.014662 | 0.97253 | -0.532 | 0.97256 | -0.53146 | 4.028
58 | 0.0065115 | 0.0016264 | -0.0065081 | -0.0016253 | 3.4441e-06 | 1.0575e-06 | 0.0099635 | 0.0099639 | 0.0099639 | 0.97228 | -0.53703 | 0.97172 | -0.54817 | 2.7373
59 | -0.0097538 | -0.0024393 | 0.0097545 | 0.0024397 | 6.611e-07 | 3.2484e-07 | 0.014921 | 0.014921 | 0.014921 | 0.97256 | -0.53146 | 0.97263 | -0.53004 | 4.0993
60 | 0.00057505 | 0.0001423 | -0.00057501 | -0.000144 | 4.0559e-08 | -1.7031e-06 | 0.00087994 | 0.00088056 | 0.00088056 | 0.97172 | -0.54817 | 0.97164 | -0.54966 | 0.24191
61 | 0.005933 | 0.0014831 | -0.0059297 | -0.0014822 | 3.3634e-06 | 8.0704e-07 | 0.009084 | 0.0090845 | 0.0090845 | 0.97172 | -0.54817 | 0.97112 | -0.5601 | 2.4957
62 | -0.010012 | -0.0025041 | 0.010013 | 0.0025048 | 1.3132e-06 | 6.551e-07 | 0.015315 | 0.015315 | 0.015315 | 0.97263 | -0.53004 | 0.97277 | -0.52728 | 4.2074
63 | 0.00017054 | 4.263e-05 | -0.00017054 | -4.2742e-05 | 2.3042e-10 | -1.1145e-07 | 0.00026113 | 0.00026117 | 0.00026117 | 0.97164 | -0.54966 | 0.97164 | -0.54969 | 0.071751
64 | 0.0057032 | 0.0014255 | -0.0057031 | -0.0014255 | 9.5518e-08 | 1.9853e-08 | 0.0087375 | 0.0087375 | 0.0087375 | 0.97112 | -0.5601 | 0.9711 | -0.56045 | 2.4004
65 | 0.0055118 | 0.0013775 | -0.0055113 | -0.0013774 | 5.9127e-07 | 1.0489e-07 | 0.0084444 | 0.0084445 | 0.0084445 | 0.9711 | -0.56045 | 0.97099 | -0.5627 | 2.3199
66 | 0.0014362 | 0.00035899 | -0.0014362 | -0.00035924 | 4.1088e-08 | -2.5352e-07 | 0.0022007 | 0.0022008 | 0.0022008 | 0.97099 | -0.5627 | 0.97096 | -0.56331 | 0.60461
67 | 0.004075 | 0.0010184 | -0.004075 | -0.0010184 | 3.9759e-08 | -8.1922e-09 | 0.0062438 | 0.0062439 | 0.0062439 | 0.97099 | -0.5627 | 0.97098 | -0.56291 | 1.7153
68 | 0.00075849 | 0.00018939 | -0.00075847 | -0.00018975 | 1.5063e-08 | -3.5816e-07 | 0.0011621 | 0.0011623 | 0.0011623 | 0.97096 | -0.56331 | 0.97093 | -0.56372 | 0.31931
69 | 0.0038078 | 0.00095147 | -0.0038077 | -0.0009515 | 7.6729e-08 | -2.524e-08 | 0.0058343 | 0.0058344 | 0.0058344 | 0.97098 | -0.56291 | 0.97095 | -0.56333 | 1.6028
70 | 0.0004964 | 0.00012407 | -0.00049639 | -0.00012441 | 6.0526e-09 | -3.4109e-07 | 0.00076064 | 0.00076076 | 0.00076076 | 0.97093 | -0.56372 | 0.97092 | -0.56398 | 0.209
71 | 0.0028472 | 0.00071079 | -0.002847 | -0.00071108 | 2.6225e-07 | -2.8659e-07 | 0.0043625 | 0.0043626 | 0.0043626 | 0.97095 | -0.56333 | 0.97086 | -0.56527 | 1.1985
72 | 0.011463 | 0.0028714 | -0.011462 | -0.0028711 | 5.7163e-07 | 3.0397e-07 | 0.017511 | 0.017511 | 0.017511 | 0.97403 | -0.50251 | 0.97397 | -0.50355 | 4.8108
73 | 0.010969 | 0.0027474 | -0.010968 | -0.0027472 | 4.1183e-07 | 2.149e-07 | 0.016757 | 0.016757 | 0.016757 | 0.97397 | -0.50355 | 0.97393 | -0.50434 | 4.6037
74 | 0.010414 | 0.0026083 | -0.010403 | -0.0026025 | 1.1362e-05 | 5.7841e-06 | 0.01591 | 0.015911 | 0.015911 | 0.97393 | -0.50434 | 0.97277 | -0.52728 | 4.3712
75 | 0.001249 | 0.00031125 | -0.001249 | -0.00031145 | 2.3873e-08 | -1.9964e-07 | 0.0019138 | 0.0019139 | 0.0019139 | 0.97083 | -0.56577 | 0.97081 | -0.56618 | 0.52579
76 | -0.0026556 | -0.00066376 | 0.0026556 | 0.00066367 | 6.3136e-08 | -8.5298e-08 | 0.0040696 | 0.0040696 | 0.0040696 | 0.97083 | -0.56577 | 0.97086 | -0.56527 | 1.118
77 | 0.001078 | 0.00026859 | -0.001078 | -0.00026896 | 3.2174e-08 | -3.6819e-07 | 0.0016518 | 0.0016519 | 0.0016519 | 0.97081 | -0.56618 | 0.97078 | -0.5668 | 0.45382
78 | 0.00019133 | 4.7402e-05 | -0.00019132 | -4.7707e-05 | 7.943e-10 | -3.0438e-07 | 0.00029304 | 0.00029315 | 0.00029315 | 0.97086 | -0.56527 | 0.97085 | -0.56536 | 0.080537
79 | 0.00090912 | 0.00022664 | -0.00090909 | -0.00022719 | 3.3722e-08 | -5.5121e-07 | 0.0013931 | 0.0013933 | 0.0013933 | 0.97078 | -0.5668 | 0.97074 | -0.56759 | 0.38277
80 | 0.00019132 | 4.7707e-05 | -0.00019132 | -4.795e-05 | 6.3581e-10 | -2.4348e-07 | 0.00029315 | 0.00029324 | 0.00029324 | 0.97085 | -0.56536 | 0.97085 | -0.56543 | 0.080561
81 | 0.00079677 | 0.0001993 | -0.00079677 | -0.00019943 | 5.8436e-09 | -1.2543e-07 | 0.0012212 | 0.0012213 | 0.0012213 | 0.97074 | -0.56759 | 0.97073 | -0.56774 | 0.33551
82 | 0.00011232 | 2.7888e-05 | -0.00011232 | -2.815e-05 | 2.3521e-10 | -2.6158e-07 | 0.00017208 | 0.00017217 | 0.00017217 | 0.97074 | -0.56759 | 0.97074 | -0.56763 | 0.0473
83 | 0.00055729 | 0.00013941 | -0.00055728 | -0.00013967 | 5.8544e-09 | -2.6076e-07 | 0.00085416 | 0.00085426 | 0.00085426 | 0.97073 | -0.56774 | 0.97072 | -0.56796 | 0.23469

## res_trafo
| p_hv_mw | q_hv_mvar | p_lv_mw | q_lv_mvar | pl_mw | ql_mvar | i_hv_ka | i_lv_ka | vm_hv_pu | va_hv_degree | vm_lv_pu | va_lv_degree | loading_percent
0 | -1.2729e-15 | -1.3162e-15 | 0.00165 | 1.2699e-07 | 0.00165 | 1.2699e-07 | 5.2857e-17 | 0.0023815 | 0.99998 | 149.9956 | 1 | 0 | 0.2619

## res_ext_grid
| p_mw | q_mvar
0 | 0.14896 | 0.037446

## res_load
| p_mw | q_mvar
0 | 0.004556 | 0.0011418
1 | 0.00099771 | 0.00025005
2 | 0.0008569 | 0.00021476
3 | 0.001019 | 0.00025539
4 | 0.00061808 | 0.00015491
5 | 0.0019944 | 0.00049985
6 | 0.0038217 | 0.00095782
7 | 0.002032 | 0.00050927
8 | 0.004918 | 0.0012326
9 | 0.0004443 | 0.00011135
10 | 0.0011795 | 0.00029561
11 | 0.0065731 | 0.0016474
12 | 0.0088954 | 0.0022294
13 | 0.0075483 | 0.0018918
14 | 0.0049907 | 0.0012508
15 | 0.0028088 | 0.00070394
16 | 0.0010391 | 0.00026042
17 | 0.0048275 | 0.0012099
18 | 0.0026648 | 0.00066787
19 | 0.000995 | 0.00024937
20 | 0.0021858 | 0.0005478
21 | 0.0033221 | 0.00083259
22 | 0.0071806 | 0.0017996
23 | 0.0051912 | 0.001301
24 | 0.0043147 | 0.0010814
25 | 0.0011562 | 0.00028977
26 | 0.0011074 | 0.00027755
27 | 0.0017506 | 0.00043874
28 | 0.0022742 | 0.00056998
29 | 0.00057669 | 0.00014453
30 | 0.0077383 | 0.0019394
31 | 0.0022734 | 0.00056977
32 | 0.00070742 | 0.0001773
33 | 0.00080936 | 0.00020284
34 | 0.002687 | 0.00067343
35 | 0.00044148 | 0.00011065
36 | 0.00044148 | 0.00011065
37 | 0.00044148 | 0.00011064
38 | 0.00044148 | 0.00011064
39 | 0.0047558 | 0.0011919
40 | 0.00067099 | 0.00016817
41 | 0.0022742 | 0.00056998
42 | 0.0054448 | 0.0013646
43 | 0.0024032 | 0.00060231
44 | 0.0014184 | 0.0003555
45 | 0.0005783 | 0.00014494
46 | 0.000218 | 5.4637e-05
47 | 0.001784 | 0.00044711
48 | 0.0010685 | 0.0002678
49 | 0.00016964 | 4.2516e-05
50 | 0.00025713 | 6.4443e-05
51 | 0.00040447 | 0.00010137
52 | 0.00022644 | 5.675e-05
53 | 0.0001913 | 4.7943e-05
54 | 0.00067772 | 0.00016985
55 | 0.00026722 | 6.6971e-05
56 | 0.00026207 | 6.5681e-05
57 | 0.00096045 | 0.00024071
58 | 0.0037831 | 0.00094814
59 | 0.00049358 | 0.0001237
60 | 0.00055427 | 0.00013891
61 | 0.00038983 | 9.77e-05
62 | 0.0014065 | 0.00035251
63 | 0.000171 | 4.2856e-05
64 | 0.00016886 | 4.232e-05
65 | 0.00019132 | 4.795e-05
66 | 0.00049639 | 0.00012441
67 | 0.00011232 | 2.815e-05
68 | 0.00023948 | 6.0018e-05
69 | 0.00055728 | 0.00013967
70 | 0.00017054 | 4.2742e-05
71 | 0.0052079 | 0.0013052

## dtypes
| element | column | dtype
0 | bus | name | object
1 | bus | vn_kv | float64
2 | bus | type | object
3 | bus | zone | object
4 | bus | in_service | bool
5 | load | name | object
6 | load | bus | uint32
7 | load | p_mw | float64
8 | load | q_mvar | float64
9 | load | const_z_percent | float64
10 | load | const_i_percent | float64
11 | load | sn_mva | float64
12 | load | scaling | float64
13 | load | in_service | bool
14 | load | type | object
15 | ext_grid | name | object
16 | ext_grid | bus | uint32
17 | ext_grid | vm_pu | float64
18 | ext_grid | va_degree | float64
19 | ext_grid | slack_weight | float64
20 | ext_grid | in_service | bool
21 | line | name | object
22 | line | std_type | object
23 | line | from_bus | uint32
24 | line | to_bus | uint32
25 | line | length_km | float64
26 | line | r_ohm_per_km | float64
27 | line | x_ohm_per_km | float64
28 | line | c_nf_per_km | float64
29 | line | g_us_per_km | float64
30 | line | max_i_ka | float64
31 | line | df | float64
32 | line | parallel | uint32
33 | line | type | object
34 | line | in_service | bool
35 | trafo | name | object
36 | trafo | std_type | object
37 | trafo | hv_bus | uint32
38 | trafo | lv_bus | uint32
39 | trafo | sn_mva | float64
40 | trafo | vn_hv_kv | float64
41 | trafo | vn_lv_kv | float64
42 | trafo | vk_percent | float64
43 | trafo | vkr_percent | float64
44 | trafo | pfe_kw | float64
45 | trafo | i0_percent | float64
46 | trafo | shift_degree | float64
47 | trafo | tap_side | object
48 | trafo | tap_neutral | int32
49 | trafo | tap_min | int32
50 | trafo | tap_max | int32
51 | trafo | tap_step_percent | float64
52 | trafo | tap_step_degree | float64
53 | trafo | tap_pos | int32
54 | trafo | tap_phase_shifter | bool
55 | trafo | parallel | uint32
56 | trafo | df | float64
57 | trafo | in_service | bool
58 | line_geodata | coords | object
59 | bus_geodata | x | float64
60 | bus_geodata | y | float64
61 | bus_geodata | coords | object
62 | res_bus | vm_pu | float64
63 | res_bus | va_degree | float64
64 | res_bus | p_mw | float64
65 | res_bus | q_mvar | float64
66 | res_line | p_from_mw | float64
67 | res_line | q_from_mvar | float64
68 | res_line | p_to_mw | float64
69 | res_line | q_to_mvar | float64
70 | res_line | pl_mw | float64
71 | res_line | ql_mvar | float64
72 | res_line | i_from_ka | float64
73 | res_line | i_to_ka | float64
74 | res_line | i_ka | float64
75 | res_line | vm_from_pu | float64
76 | res_line | va_from_degree | float64
77 | res_line | vm_to_pu | float64
78 | res_line | va_to_degree | float64
79 | res_line | loading_percent | float64
80 | res_trafo | p_hv_mw | float64
81 | res_trafo | q_hv_mvar | float64
82 | res_trafo | p_lv_mw | float64
83 | res_trafo | q_lv_mvar | float64
84 | res_trafo | pl_mw | float64
85 | res_trafo | ql_mvar | float64
86 | res_trafo | i_hv_ka | float64
87 | res_trafo | i_lv_ka | float64
88 | res_trafo | vm_hv_pu | float64
89 | res_trafo | va_hv_degree | float64
90 | res_trafo | vm_lv_pu | float64
91 | res_trafo | va_lv_degree | float64
92 | res_trafo | loading_percent | float64
93 | res_ext_grid | p_mw | float64
94 | res_ext_grid | q_mvar | float64
95 | res_load | p_mw | float64
96 | res_load | q_mvar | float64

## parameters
| version | format_version | converged | OPF_converged | name | f_hz | sn_mva
0 | 2.14.6 | 2.14.0 | TRUE | FALSE |  | 50 | 1