## bus
| name | vn_kv | type | zone | in_service
0 | bus_LV_2309-1_1_4_node_52 | 0.4 | n |  | TRUE
1 | bus_LV_2309-1_1_4_node_53 | 0.4 | n |  | TRUE
2 | bus_LV_2309-1_1_4_node_54 | 0.4 | n |  | TRUE
3 | bus_LV_2309-1_1_4_node_58 | 0.4 | n |  | TRUE
4 | bus_LV_2309-1_1_4_node_61 | 0.4 | n |  | TRUE
5 | bus_LV_2309-1_1_4_node_59 | 0.4 | n |  | TRUE
6 | bus_LV_2309-1_1_4_node_57 | 0.4 | n |  | TRUE
7 | bus_LV_2309-1_1_4_node_60 | 0.4 | n |  | TRUE
8 | bus_LV_2309-1_1_4_node_55 | 0.4 | n |  | TRUE
9 | bus_LV_2309-1_1_4_node_56 | 0.4 | n |  | TRUE
10 | bus_LV_2309-1_1_4_node_138 | 0.4 | n |  | TRUE
11 | bus_LV_2309-1_1_4_node_139 | 0.4 | n |  | TRUE
12 | bus_LV_2309-1_1_4_node_62 | 0.4 | n |  | TRUE
13 | bus_LV_2309-1_1_4_node_63 | 0.4 | n |  | TRUE
14 | bus_LV_2309-1_1_4_node_64 | 0.4 | n |  | TRUE
15 | bus_LV_2309-1_1_4_node_65 | 0.4 | n |  | TRUE
16 | bus_LV_2309-1_1_4_node_81 | 0.4 | n |  | TRUE
17 | bus_LV_2309-1_1_4_node_90 | 0.4 | n |  | TRUE
18 | bus_LV_2309-1_1_4_node_86 | 0.4 | n |  | TRUE
19 | bus_LV_2309-1_1_4_node_91 | 0.4 | n |  | TRUE
20 | bus_LV_2309-1_1_4_node_80 | 0.4 | n |  | TRUE
21 | bus_LV_2309-1_1_4_node_94 | 0.4 | n |  | TRUE
22 | bus_LV_2309-1_1_4_node_66 | 0.4 | n |  | TRUE
23 | bus_LV_2309-1_1_4_node_67 | 0.4 | n |  | TRUE
24 | bus_LV_2309-1_1_4_node_68 | 0.4 | n |  | TRUE
25 | bus_LV_2309-1_1_4_node_69 | 0.4 | n |  | TRUE
26 | bus_LV_2309-1_1_4_node_70 | 0.4 | n |  | TRUE
27 | bus_LV_2309-1_1_4_node_83 | 0.4 | n |  | TRUE
28 | bus_LV_2309-1_1_4_node_79 | 0.4 | n |  | TRUE
29 | bus_LV_2309-1_1_4_node_75 | 0.4 | n |  | TRUE
30 | bus_LV_2309-1_1_4_node_71 | 0.4 | n |  | TRUE
31 | bus_LV_2309-1_1_4_node_72 | 0.4 | n |  | TRUE
32 | bus_LV_2309-1_1_4_node_74 | 0.4 | n |  | TRUE
33 | bus_LV_2309-1_1_4_node_76 | 0.4 | n |  | TRUE
34 | bus_LV_2309-1_1_4_node_77 | 0.4 | n |  | TRUE
35 | bus_LV_2309-1_1_4_node_78 | 0.4 | n |  | TRUE
36 | bus_LV_2309-1_1_4_node_158 | 0.4 | n |  | TRUE
37 | bus_LV_2309-1_1_4_node_159 | 0.4 | n |  | TRUE
38 | bus_LV_2309-1_1_4_node_160 | 0.4 | n |  | TRUE
39 | bus_LV_2309-1_1_4_node_165 | 0.4 | n |  | TRUE
40 | bus_LV_2309-1_1_4_node_164 | 0.4 | n |  | TRUE
41 | bus_LV_2309-1_1_4_node_155 | 0.4 | n |  | TRUE
42 | bus_LV_2309-1_1_4_node_156 | 0.4 | n |  | TRUE
43 | bus_LV_2309-1_1_4_node_157 | 0.4 | n |  | TRUE
44 | bus_LV_2309-1_1_4_node_163 | 0.4 | n |  | TRUE
45 | bus_LV_2309-1_1_4_node_88 | 0.4 | n |  | TRUE
46 | bus_LV_2309-1_1_4_node_89 | 0.4 | n |  | TRUE
47 | bus_LV_2309-1_1_4_node_82 | 0.4 | n |  | TRUE
48 | bus_LV_2309-1_1_4_node_97 | 0.4 | n |  | TRUE
49 | bus_LV_2309-1_1_4_node_96 | 0.4 | n |  | TRUE
50 | bus_LV_2309-1_1_4_node_87 | 0.4 | n |  | TRUE
51 | bus_LV_2309-1_1_4_node_92 | 0.4 | n |  | TRUE
52 | bus_LV_2309-1_1_4_node_246 | 0.4 | n |  | TRUE
53 | bus_LV_2309-1_1_4_node_245 | 0.4 | n |  | TRUE
54 | bus_LV_2309-1_1_4_node_84 | 0.4 | n |  | TRUE
55 | bus_LV_2309-1_1_4_node_85 | 0.4 | n |  | TRUE
56 | bus_LV_2309-1_1_4_node_162 | 0.4 | n |  | TRUE
57 | bus_LV_2309-1_1_4_node_161 | 0.4 | n |  | TRUE
58 | bus_LV_2309-1_1_4_node_167 | 0.4 | n |  | TRUE
59 | bus_LV_2309-1_1_4_node_95 | 0.4 | n |  | TRUE
60 | bus_LV_2309-1_1_4_node_93 | 0.4 | n |  | TRUE
61 | bus_LV_2309-1_1_4_node_126 | 0.4 | n |  | TRUE
62 | bus_LV_2309-1_1_4_node_127 | 0.4 | n |  | TRUE
63 | bus_LV_2309-1_1_4_node_128 | 0.4 | n |  | TRUE
64 | bus_LV_2309-1_1_4_node_129 | 0.4 | n |  | TRUE
65 | bus_LV_2309-1_1_4_node_166 | 0.4 | n |  | TRUE
66 | bus_LV_2309-1_1_4_node_169 | 0.4 | n |  | TRUE
67 | bus_LV_2309-1_1_4_node_168 | 0.4 | n |  | TRUE
68 | bus_LV_2309-1_1_4_node_247 | 0.4 | n |  | TRUE
69 | bus_LV_2309-1_1_4_node_98 | 0.4 | n |  | TRUE
70 | bus_LV_2309-1_1_4_node_99 | 0.4 | n |  | TRUE
71 | bus_LV_2309-1_1_4_node_100 | 0.4 | n |  | TRUE
72 | bus_LV_2309-1_1_4_node_101 | 0.4 | n |  | TRUE
73 | bus_LV_2309-1_1_4_node_102 | 0.4 | n |  | TRUE
74 | bus_LV_2309-1_1_4_node_130 | 0.4 | n |  | TRUE
75 | bus_LV_2309-1_1_4_node_113 | 0.4 | n |  | TRUE
76 | bus_LV_2309-1_1_4_node_115 | 0.4 | n |  | TRUE
77 | bus_LV_2309-1_1_4_node_111 | 0.4 | n |  | TRUE
78 | bus_LV_2309-1_1_4_node_103 | 0.4 | n |  | TRUE
79 | bus_LV_2309-1_1_4_node_104 | 0.4 | n |  | TRUE
80 | bus_LV_2309-1_1_4_node_105 | 0.4 | n |  | TRUE
81 | bus_LV_2309-1_1_4_node_106 | 0.4 | n |  | TRUE
82 | bus_LV_2309-1_1_4_node_107 | 0.4 | n |  | TRUE
83 | bus_LV_2309-1_1_4_node_108 | 0.4 | n |  | TRUE
84 | bus_LV_2309-1_1_4_node_137 | 0.4 | n |  | TRUE
85 | bus_LV_2309-1_1_4_node_136 | 0.4 | n |  | TRUE
86 | bus_LV_2309-1_1_4_node_109 | 0.4 | n |  | TRUE
87 | bus_LV_2309-1_1_4_node_141 | 0.4 | n |  | TRUE
88 | bus_LV_2309-1_1_4_node_118 | 0.4 | n |  | TRUE
89 | bus_LV_2309-1_1_4_node_133 | 0.4 | n |  | TRUE
90 | bus_LV_2309-1_1_4_node_110 | 0.4 | n |  | TRUE
91 | bus_LV_2309-1_1_4_node_134 | 0.4 | n |  | TRUE
92 | bus_LV_2309-1_1_4_node_152 | 0.4 | n |  | TRUE
93 | bus_LV_2309-1_1_4_node_125 | 0.4 | n |  | TRUE
94 | bus_LV_2309-1_1_4_node_150 | 0.4 | n |  | TRUE
95 | bus_LV_2309-1_1_4_node_112 | 0.4 | n |  | TRUE
96 | bus_LV_2309-1_1_4_node_114 | 0.4 | n |  | TRUE
97 | bus_LV_2309-1_1_4_node_148 | 0.4 | n |  | TRUE
98 | bus_LV_2309-1_1_4_node_123 | 0.4 | n |  | TRUE
99 | bus_LV_2309-1_1_4_node_121 | 0.4 | n |  | TRUE
100 | bus_LV_2309-1_1_4_node_149 | 0.4 | n |  | TRUE
101 | bus_LV_2309-1_1_4_node_116 | 0.4 | n |  | TRUE
102 | bus_LV_2309-1_1_4_node_117 | 0.4 | n |  | TRUE
103 | bus_LV_2309-1_1_4_node_119 | 0.4 | n |  | TRUE
104 | bus_LV_2309-1_1_4_node_120 | 0.4 | n |  | TRUE
105 | bus_LV_2309-1_1_4_node_146 | 0.4 | n |  | TRUE
106 | bus_LV_2309-1_1_4_node_147 | 0.4 | n |  | TRUE
107 | bus_LV_2309-1_1_4_node_210 | 0.4 | n |  | TRUE
108 | bus_LV_2309-1_1_4_node_211 | 0.4 | n |  | TRUE
109 | bus_LV_2309-1_1_4_node_212 | 0.4 | n |  | TRUE
110 | bus_LV_2309-1_1_4_node_213 | 0.4 | n |  | TRUE
111 | bus_LV_2309-1_1_4_node_208 | 0.4 | n |  | TRUE
112 | bus_LV_2309-1_1_4_node_209 | 0.4 | n |  | TRUE
113 | bus_LV_2309-1_1_4_node_122 | 0.4 | n |  | TRUE
114 | bus_LV_2309-1_1_4_node_124 | 0.4 | n |  | TRUE
115 | bus_LV_2309-1_1_4_node_154 | 0.4 | n |  | TRUE
116 | bus_LV_2309-1_1_4_node_144 | 0.4 | n |  | TRUE
117 | bus_LV_2309-1_1_4_node_145 | 0.4 | n |  | TRUE
118 | bus_LV_2309-1_1_4_node_131 | 0.4 | n |  | TRUE
119 | bus_LV_2309-1_1_4_node_132 | 0.4 | n |  | TRUE
120 | bus_LV_2309-1_1_4_node_135 | 0.4 | n |  | TRUE
121 | bus_LV_2309-1_1_4_node_142 | 0.4 | n |  | TRUE
122 | bus_LV_2309-1_1_4_node_143 | 0.4 | n |  | TRUE
123 | bus_LV_2309-1_1_4_node_170 | 0.4 | n |  | TRUE
124 | bus_LV_2309-1_1_4_node_171 | 0.4 | n |  | TRUE
125 | bus_LV_2309-1_1_4_node_172 | 0.4 | n |  | TRUE
126 | bus_LV_2309-1_1_4_node_151 | 0.4 | n |  | TRUE
127 | bus_LV_2309-1_1_4_node_153 | 0.4 | n |  | TRUE
128 | bus_LV_2309-1_1_4_node_199 | 0.4 | n |  | TRUE
129 | bus_LV_2309-1_1_4_node_192 | 0.4 | n |  | TRUE
130 | bus_LV_2309-1_1_4_node_227 | 0.4 | n |  | TRUE
131 | bus_LV_2309-1_1_4_node_176 | 0.4 | n |  | TRUE
132 | bus_LV_2309-1_1_4_node_226 | 0.4 | n |  | TRUE
133 | bus_LV_2309-1_1_4_node_173 | 0.4 | n |  | TRUE
134 | bus_LV_2309-1_1_4_node_174 | 0.4 | n |  | TRUE
135 | bus_LV_2309-1_1_4_node_177 | 0.4 | n |  | TRUE
136 | bus_LV_2309-1_1_4_node_178 | 0.4 | n |  | TRUE
137 | bus_LV_2309-1_1_4_node_198 | 0.4 | n |  | TRUE
138 | bus_LV_2309-1_1_4_node_196 | 0.4 | n |  | TRUE
139 | bus_LV_2309-1_1_4_node_189 | 0.4 | n |  | TRUE
140 | bus_LV_2309-1_1_4_node_190 | 0.4 | n |  | TRUE
141 | bus_LV_2309-1_1_4_node_191 | 0.4 | n |  | TRUE
142 | bus_LV_2309-1_1_4_node_193 | 0.4 | n |  | TRUE
143 | bus_LV_2309-1_1_4_node_197 | 0.4 | n |  | TRUE
144 | bus_LV_2309-1_1_4_node_194 | 0.4 | n |  | TRUE
145 | bus_LV_2309-1_1_4_node_200 | 0.4 | n |  | TRUE
146 | bus_LV_2309-1_1_4_node_202 | 0.4 | n |  | TRUE
147 | bus_LV_2309-1_1_4_node_195 | 0.4 | n |  | TRUE
148 | bus_LV_2309-1_1_4_node_201 | 0.4 | n |  | TRUE
149 | bus_LV_2309-1_1_4_node_218 | 0.4 | n |  | TRUE
150 | bus_LV_2309-1_1_4_node_238 | 0.4 | n |  | TRUE
151 | bus_LV_2309-1_1_4_node_216 | 0.4 | n |  | TRUE
152 | bus_LV_2309-1_1_4_node_239 | 0.4 | n |  | TRUE
153 | bus_LV_2309-1_1_4_node_214 | 0.4 | n |  | TRUE
154 | bus_LV_2309-1_1_4_node_215 | 0.4 | n |  | TRUE
155 | bus_LV_2309-1_1_4_node_217 | 0.4 | n |  | TRUE
156 | bus_LV_2309-1_1_4_node_240 | 0.4 | n |  | TRUE
157 | bus_MV_120_0_node_31 | 20 | n |  | TRUE

## load
| name | bus | p_mw | q_mvar | const_z_percent | const_i_percent | sn_mva | scaling | in_service | type
0 | LV_2309-1_1_4_load_52 | 0 | 0.0046664 | 0.0011695 | 0 | 0 |  | 1 | TRUE | wye
1 | LV_2309-1_1_4_load_53 | 1 | 0.0070803 | 0.0017745 | 0 | 0 |  | 1 | TRUE | wye
2 | LV_2309-1_1_4_load_61 | 4 | 0.0024777 | 0.00062096 | 0 | 0 |  | 1 | TRUE | wye
3 | LV_2309-1_1_4_load_57 | 6 | 0.0024777 | 0.00062096 | 0 | 0 |  | 1 | TRUE | wye
4 | LV_2309-1_1_4_load_60 | 7 | 0.0070825 | 0.001775 | 0 | 0 |  | 1 | TRUE | wye
5 | LV_2309-1_1_4_load_55 | 8 | 0.0070825 | 0.001775 | 0 | 0 |  | 1 | TRUE | wye
6 | LV_2309-1_1_4_load_56 | 9 | 0.0070825 | 0.001775 | 0 | 0 |  | 1 | TRUE | wye
7 | LV_2309-1_1_4_load_138 | 10 | 0.0020639 | 0.00051727 | 0 | 0 |  | 1 | TRUE | wye
8 | LV_2309-1_1_4_load_139 | 11 | 0.0029631 | 0.00074261 | 0 | 0 |  | 1 | TRUE | wye
9 | LV_2309-1_1_4_load_62 | 12 | 0.011222 | 0.0028126 | 0 | 0 |  | 1 | TRUE | wye
10 | LV_2309-1_1_4_load_63 | 13 | 0.0061605 | 0.001544 | 0 | 0 |  | 1 | TRUE | wye
11 | LV_2309-1_1_4_load_64 | 14 | 0.00092561 | 0.00023198 | 0 | 0 |  | 1 | TRUE | wye
12 | LV_2309-1_1_4_load_90 | 17 | 0.0028893 | 0.00072413 | 0 | 0 |  | 1 | TRUE | wye
13 | LV_2309-1_1_4_load_91 | 19 | 0.0006231 | 0.00015616 | 0 | 0 |  | 1 | TRUE | wye
14 | LV_2309-1_1_4_load_66 | 22 | 0.0077203 | 0.0019349 | 0 | 0 |  | 1 | TRUE | wye
15 | LV_2309-1_1_4_load_67 | 23 | 0.0063831 | 0.0015998 | 0 | 0 |  | 1 | TRUE | wye
16 | LV_2309-1_1_4_load_68 | 24 | 0.0035219 | 0.00088267 | 0 | 0 |  | 1 | TRUE | wye
17 | LV_2309-1_1_4_load_69 | 25 | 0.0063266 | 0.0015856 | 0 | 0 |  | 1 | TRUE | wye
18 | LV_2309-1_1_4_load_70 | 26 | 0.0028822 | 0.00072234 | 0 | 0 |  | 1 | TRUE | wye
19 | LV_2309-1_1_4_load_83 | 27 | 0.007122 | 0.0017849 | 0 | 0 |  | 1 | TRUE | wye
20 | LV_2309-1_1_4_load_79 | 28 | 0.0065668 | 0.0016458 | 0 | 0 |  | 1 | TRUE | wye
21 | LV_2309-1_1_4_load_75 | 29 | 0.0049966 | 0.0012523 | 0 | 0 |  | 1 | TRUE | wye
22 | LV_2309-1_1_4_load_71 | 30 | 0.0097493 | 0.0024434 | 0 | 0 |  | 1 | TRUE | wye
23 | LV_2309-1_1_4_load_76 | 33 | 0.012913 | 0.0032364 | 0 | 0 |  | 1 | TRUE | wye
24 | LV_2309-1_1_4_load_78 | 35 | 0.0081886 | 0.0020523 | 0 | 0 |  | 1 | TRUE | wye
25 | LV_2309-1_1_4_load_158 | 36 | 0.0034268 | 0.00085884 | 0 | 0 |  | 1 | TRUE | wye
26 | LV_2309-1_1_4_load_165 | 39 | 0.0051393 | 0.001288 | 0 | 0 |  | 1 | TRUE | wye
27 | LV_2309-1_1_4_load_164 | 40 | 0.00045387 | 0.00011375 | 0 | 0 |  | 1 | TRUE | wye
28 | LV_2309-1_1_4_load_155 | 41 | 0.0068859 | 0.0017258 | 0 | 0 |  | 1 | TRUE | wye
29 | LV_2309-1_1_4_load_88 | 45 | 0.0089911 | 0.0022534 | 0 | 0 |  | 1 | TRUE | wye
30 | LV_2309-1_1_4_load_89 | 46 | 0.008978 | 0.0022501 | 0 | 0 |  | 1 | TRUE | wye
31 | LV_2309-1_1_4_load_96 | 49 | 0.0087988 | 0.0022052 | 0 | 0 |  | 1 | TRUE | wye
32 | LV_2309-1_1_4_load_87 | 50 | 0.001006 | 0.00025213 | 0 | 0 |  | 1 | TRUE | wye
33 | LV_2309-1_1_4_load_92 | 51 | 0.003522 | 0.00088269 | 0 | 0 |  | 1 | TRUE | wye
34 | LV_2309-1_1_4_load_245 | 53 | 0.016218 | 0.0040646 | 0 | 0 |  | 1 | TRUE | wye
35 | LV_2309-1_1_4_load_84 | 54 | 0.00085598 | 0.00021453 | 0 | 0 |  | 1 | TRUE | wye
36 | LV_2309-1_1_4_load_161 | 57 | 0.0018208 | 0.00045633 | 0 | 0 |  | 1 | TRUE | wye
37 | LV_2309-1_1_4_load_167 | 58 | 0.0042368 | 0.0010618 | 0 | 0 |  | 1 | TRUE | wye
38 | LV_2309-1_1_4_load_95 | 59 | 0.00087354 | 0.00021893 | 0 | 0 |  | 1 | TRUE | wye
39 | LV_2309-1_1_4_load_93 | 60 | 0.0022542 | 0.00056496 | 0 | 0 |  | 1 | TRUE | wye
40 | LV_2309-1_1_4_load_127 | 62 | 0.0041298 | 0.001035 | 0 | 0 |  | 1 | TRUE | wye
41 | LV_2309-1_1_4_load_128 | 63 | 0.0015533 | 0.00038928 | 0 | 0 |  | 1 | TRUE | wye
42 | LV_2309-1_1_4_load_166 | 65 | 0.0010279 | 0.00025761 | 0 | 0 |  | 1 | TRUE | wye
43 | LV_2309-1_1_4_load_169 | 66 | 0.0037785 | 0.00094698 | 0 | 0 |  | 1 | TRUE | wye
44 | LV_2309-1_1_4_load_247 | 68 | 0.0073622 | 0.0018451 | 0 | 0 |  | 1 | TRUE | wye
45 | LV_2309-1_1_4_load_98 | 69 | 0.0051474 | 0.0012901 | 0 | 0 |  | 1 | TRUE | wye
46 | LV_2309-1_1_4_load_99 | 70 | 0.0065687 | 0.0016463 | 0 | 0 |  | 1 | TRUE | wye
47 | LV_2309-1_1_4_load_100 | 71 | 0.0039924 | 0.0010006 | 0 | 0 |  | 1 | TRUE | wye
48 | LV_2309-1_1_4_load_101 | 72 | 0.0081749 | 0.0020488 | 0 | 0 |  | 1 | TRUE | wye
49 | LV_2309-1_1_4_load_102 | 73 | 0.0031354 | 0.0007858 | 0 | 0 |  | 1 | TRUE | wye
50 | LV_2309-1_1_4_load_130 | 74 | 0.0065931 | 0.0016524 | 0 | 0 |  | 1 | TRUE | wye
51 | LV_2309-1_1_4_load_115 | 76 | 0.0031514 | 0.00078981 | 0 | 0 |  | 1 | TRUE | wye
52 | LV_2309-1_1_4_load_111 | 77 | 0.0052406 | 0.0013134 | 0 | 0 |  | 1 | TRUE | wye
53 | LV_2309-1_1_4_load_103 | 78 | 0.0098826 | 0.0024768 | 0 | 0 |  | 1 | TRUE | wye
54 | LV_2309-1_1_4_load_104 | 79 | 0.001168 | 0.00029274 | 0 | 0 |  | 1 | TRUE | wye
55 | LV_2309-1_1_4_load_106 | 81 | 0.0013476 | 0.00033775 | 0 | 0 |  | 1 | TRUE | wye
56 | LV_2309-1_1_4_load_107 | 82 | 0.0052718 | 0.0013212 | 0 | 0 |  | 1 | TRUE | wye
57 | LV_2309-1_1_4_load_108 | 83 | 0.0041498 | 0.00104 | 0 | 0 |  | 1 | TRUE | wye
58 | LV_2309-1_1_4_load_137 | 84 | 0.0032267 | 0.00080869 | 0 | 0 |  | 1 | TRUE | wye
59 | LV_2309-1_1_4_load_136 | 85 | 0.0027722 | 0.00069478 | 0 | 0 |  | 1 | TRUE | wye
60 | LV_2309-1_1_4_load_109 | 86 | 0.0027481 | 0.00068874 | 0 | 0 |  | 1 | TRUE | wye
61 | LV_2309-1_1_4_load_141 | 87 | 0.0024544 | 0.00061512 | 0 | 0 |  | 1 | TRUE | wye
62 | LV_2309-1_1_4_load_152 | 92 | 0.0028354 | 0.00071062 | 0 | 0 |  | 1 | TRUE | wye
63 | LV_2309-1_1_4_load_125 | 93 | 0.0057878 | 0.0014506 | 0 | 0 |  | 1 | TRUE | wye
64 | LV_2309-1_1_4_load_150 | 94 | 0.0055131 | 0.0013817 | 0 | 0 |  | 1 | TRUE | wye
65 | LV_2309-1_1_4_load_112 | 95 | 0.0035702 | 0.00089477 | 0 | 0 |  | 1 | TRUE | wye
66 | LV_2309-1_1_4_load_121 | 99 | 0.0073372 | 0.0018389 | 0 | 0 |  | 1 | TRUE | wye
67 | LV_2309-1_1_4_load_149 | 100 | 0.0051846 | 0.0012994 | 0 | 0 |  | 1 | TRUE | wye
68 | LV_2309-1_1_4_load_116 | 101 | 0.0029321 | 0.00073486 | 0 | 0 |  | 1 | TRUE | wye
69 | LV_2309-1_1_4_load_117 | 102 | 0.0047814 | 0.0011983 | 0 | 0 |  | 1 | TRUE | wye
70 | LV_2309-1_1_4_load_119 | 103 | 0.0057801 | 0.0014486 | 0 | 0 |  | 1 | TRUE | wye
71 | LV_2309-1_1_4_load_146 | 105 | 0.0016905 | 0.00042369 | 0 | 0 |  | 1 | TRUE | wye
72 | LV_2309-1_1_4_load_147 | 106 | 0.0042232 | 0.0010584 | 0 | 0 |  | 1 | TRUE | wye
73 | LV_2309-1_1_4_load_210 | 107 | 0.0008876 | 0.00022245 | 0 | 0 |  | 1 | TRUE | wye
74 | LV_2309-1_1_4_load_212 | 109 | 0.0015602 | 0.00039102 | 0 | 0 |  | 1 | TRUE | wye
75 | LV_2309-1_1_4_load_213 | 110 | 0.00073896 | 0.0001852 | 0 | 0 |  | 1 | TRUE | wye
76 | LV_2309-1_1_4_load_208 | 111 | 0.0028758 | 0.00072074 | 0 | 0 |  | 1 | TRUE | wye
77 | LV_2309-1_1_4_load_209 | 112 | 0.0021891 | 0.00054865 | 0 | 0 |  | 1 | TRUE | wye
78 | LV_2309-1_1_4_load_122 | 113 | 0.0083177 | 0.0020846 | 0 | 0 |  | 1 | TRUE | wye
79 | LV_2309-1_1_4_load_124 | 114 | 0.0025988 | 0.00065131 | 0 | 0 |  | 1 | TRUE | wye
80 | LV_2309-1_1_4_load_154 | 115 | 0.0093787 | 0.0023505 | 0 | 0 |  | 1 | TRUE | wye
81 | LV_2309-1_1_4_load_144 | 116 | 0.0050375 | 0.0012625 | 0 | 0 |  | 1 | TRUE | wye
82 | LV_2309-1_1_4_load_145 | 117 | 0.0016785 | 0.00042068 | 0 | 0 |  | 1 | TRUE | wye
83 | LV_2309-1_1_4_load_131 | 118 | 0.0028502 | 0.00071433 | 0 | 0 |  | 1 | TRUE | wye
84 | LV_2309-1_1_4_load_132 | 119 | 0.0069529 | 0.0017426 | 0 | 0 |  | 1 | TRUE | wye
85 | LV_2309-1_1_4_load_135 | 120 | 0.0024642 | 0.00061758 | 0 | 0 |  | 1 | TRUE | wye
86 | LV_2309-1_1_4_load_142 | 121 | 0.0045386 | 0.0011375 | 0 | 0 |  | 1 | TRUE | wye
87 | LV_2309-1_1_4_load_143 | 122 | 0.0066261 | 0.0016607 | 0 | 0 |  | 1 | TRUE | wye
88 | LV_2309-1_1_4_load_170 | 123 | 0.00064801 | 0.00016241 | 0 | 0 |  | 1 | TRUE | wye
89 | LV_2309-1_1_4_load_172 | 125 | 0.00020433 | 5.121e-05 | 0 | 0 |  | 1 | TRUE | wye
90 | LV_2309-1_1_4_load_151 | 126 | 0.0055699 | 0.0013959 | 0 | 0 |  | 1 | TRUE | wye
91 | LV_2309-1_1_4_load_153 | 127 | 0.0083694 | 0.0020976 | 0 | 0 |  | 1 | TRUE | wye
92 | LV_2309-1_1_4_load_199 | 128 | 0.00041265 | 0.00010342 | 0 | 0 |  | 1 | TRUE | wye
93 | LV_2309-1_1_4_load_176 | 131 | 0.00039607 | 9.9265e-05 | 0 | 0 |  | 1 | TRUE | wye
94 | LV_2309-1_1_4_load_226 | 132 | 0.0023128 | 0.00057963 | 0 | 0 |  | 1 | TRUE | wye
95 | LV_2309-1_1_4_load_173 | 133 | 0.00041094 | 0.00010299 | 0 | 0 |  | 1 | TRUE | wye
96 | LV_2309-1_1_4_load_174 | 134 | 0.00019129 | 4.7943e-05 | 0 | 0 |  | 1 | TRUE | wye
97 | LV_2309-1_1_4_load_177 | 135 | 0.001011 | 0.00025338 | 0 | 0 |  | 1 | TRUE | wye
98 | LV_2309-1_1_4_load_178 | 136 | 0.00038043 | 9.5344e-05 | 0 | 0 |  | 1 | TRUE | wye
99 | LV_2309-1_1_4_load_198 | 137 | 0.00029873 | 7.4868e-05 | 0 | 0 |  | 1 | TRUE | wye
100 | LV_2309-1_1_4_load_196 | 138 | 0.00016384 | 4.1062e-05 | 0 | 0 |  | 1 | TRUE | wye
101 | LV_2309-1_1_4_load_189 | 139 | 0.0053376 | 0.0013377 | 0 | 0 |  | 1 | TRUE | wye
102 | LV_2309-1_1_4_load_190 | 140 | 0.0013687 | 0.00034302 | 0 | 0 |  | 1 | TRUE | wye
103 | LV_2309-1_1_4_load_197 | 143 | 0.00056411 | 0.00014138 | 0 | 0 |  | 1 | TRUE | wye
104 | LV_2309-1_1_4_load_200 | 145 | 0.00065153 | 0.00016329 | 0 | 0 |  | 1 | TRUE | wye
105 | LV_2309-1_1_4_load_202 | 146 | 0.00086284 | 0.00021625 | 0 | 0 |  | 1 | TRUE | wye
106 | LV_2309-1_1_4_load_195 | 147 | 0.0019493 | 0.00048853 | 0 | 0 |  | 1 | TRUE | wye
107 | LV_2309-1_1_4_load_201 | 148 | 0.00086472 | 0.00021672 | 0 | 0 |  | 1 | TRUE | wye
108 | LV_2309-1_1_4_load_218 | 149 | 0.00039991 | 0.00010023 | 0 | 0 |  | 1 | TRUE | wye
109 | LV_2309-1_1_4_load_238 | 150 | 0.00067283 | 0.00016863 | 0 | 0 |  | 1 | TRUE | wye
110 | LV_2309-1_1_4_load_239 | 152 | 0.00044857 | 0.00011242 | 0 | 0 |  | 1 | TRUE | wye
111 | LV_2309-1_1_4_load_214 | 153 | 0.0014601 | 0.00036595 | 0 | 0 |  | 1 | TRUE | wye
112 | LV_2309-1_1_4_load_215 | 154 | 0.00031756 | 7.9588e-05 | 0 | 0 |  | 1 | TRUE | wye
113 | LV_2309-1_1_4_load_217 | 155 | 0.00042403 | 0.00010627 | 0 | 0 |  | 1 | TRUE | wye
114 | LV_2309-1_1_4_load_240 | 156 | 0.00038084 | 9.5448e-05 | 0 | 0 |  | 1 | TRUE | wye

## ext_grid
| name | bus | vm_pu | va_degree | slack_weight | in_service
0 |  | 117 | 1 | 0 | 1 | TRUE

## line
| name | std_type | from_bus | to_bus | length_km | r_ohm_per_km | x_ohm_per_km | c_nf_per_km | g_us_per_km | max_i_ka | df | parallel | type | in_service
0 | LV_2309-1_1_4_line_0 |  | 0 | 1 | 0.021289 | 0.125 | 0.08 | 261 | 0 | 0.364 | 1 | 1 | cs | TRUE
1 | LV_2309-1_1_4_line_1 |  | 1 | 2 | 0.042967 | 0.125 | 0.08 | 261 | 0 | 0.364 | 1 | 1 | cs | TRUE
2 | LV_2309-1_1_4_line_2 |  | 2 | 3 | 0.025342 | 0.125 | 0.08 | 261 | 0 | 0.364 | 1 | 1 | cs | TRUE
3 | LV_2309-1_1_4_line_3 |  | 2 | 4 | 0.015099 | 0.125 | 0.08 | 261 | 0 | 0.364 | 1 | 1 | cs | TRUE
4 | LV_2309-1_1_4_line_4 |  | 3 | 5 | 0.02888 | 0.125 | 0.08 | 261 | 0 | 0.364 | 1 | 1 | cs | TRUE
5 | LV_2309-1_1_4_line_5 |  | 3 | 6 | 0.014163 | 0.125 | 0.08 | 261 | 0 | 0.364 | 1 | 1 | cs | TRUE
6 | LV_2309-1_1_4_line_6 |  | 4 | 7 | 0.030007 | 0.125 | 0.08 | 261 | 0 | 0.364 | 1 | 1 | cs | TRUE
7 | LV_2309-1_1_4_line_7 |  | 5 | 10 | 0.016637 | 0.125 | 0.08 | 261 | 0 | 0.364 | 1 | 1 | cs | TRUE
8 | LV_2309-1_1_4_line_8 |  | 6 | 9 | 0.021813 | 0.125 | 0.08 | 261 | 0 | 0.364 | 1 | 1 | cs | TRUE
9 | LV_2309-1_1_4_line_9 |  | 7 | 12 | 0.0063126 | 0.125 | 0.08 | 261 | 0 | 0.364 | 1 | 1 | cs | TRUE
10 | LV_2309-1_1_4_line_10 |  | 8 | 9 | 0.022505 | 0.125 | 0.08 | 261 | 0 | 0.364 | 1 | 1 | cs | TRUE
11 | LV_2309-1_1_4_line_11 |  | 10 | 11 | 0.026509 | 0.125 | 0.08 | 261 | 0 | 0.364 | 1 | 1 | cs | TRUE
12 | LV_2309-1_1_4_line_12 |  | 11 | 96 | 0.017427 | 0.125 | 0.08 | 261 | 0 | 0.364 | 1 | 1 | cs | TRUE
13 | LV_2309-1_1_4_line_13 |  | 13 | 14 | 0.035931 | 0.125 | 0.08 | 261 | 0 | 0.364 | 1 | 1 | cs | TRUE
14 | LV_2309-1_1_4_line_14 |  | 14 | 15 | 0.010491 | 0.125 | 0.08 | 261 | 0 | 0.364 | 1 | 1 | cs | TRUE
15 | LV_2309-1_1_4_line_15 |  | 15 | 16 | 0.033886 | 0.125 | 0.08 | 261 | 0 | 0.364 | 1 | 1 | cs | TRUE
16 | LV_2309-1_1_4_line_16 |  | 15 | 17 | 0.0087802 | 0.125 | 0.08 | 261 | 0 | 0.364 | 1 | 1 | cs | TRUE
17 | LV_2309-1_1_4_line_17 |  | 16 | 18 | 0.027493 | 0.125 | 0.08 | 261 | 0 | 0.364 | 1 | 1 | cs | TRUE
18 | LV_2309-1_1_4_line_18 |  | 16 | 19 | 0.030282 | 0.125 | 0.08 | 261 | 0 | 0.364 | 1 | 4 | cs | TRUE
19 | LV_2309-1_1_4_line_19 |  | 16 | 20 | 0.065928 | 0.125 | 0.08 | 261 | 0 | 0.364 | 1 | 4 | cs | TRUE
20 | LV_2309-1_1_4_line_20 |  | 17 | 21 | 0.012144 | 0.125 | 0.08 | 261 | 0 | 0.364 | 1 | 1 | cs | TRUE
21 | LV_2309-1_1_4_line_21 |  | 18 | 50 | 0.016669 | 0.125 | 0.08 | 261 | 0 | 0.364 | 1 | 1 | cs | TRUE
22 | LV_2309-1_1_4_line_22 |  | 19 | 51 | 0.024747 | 0.125 | 0.08 | 261 | 0 | 0.364 | 1 | 4 | cs | TRUE
23 | LV_2309-1_1_4_line_23 |  | 20 | 47 | 0.034848 | 0.125 | 0.08 | 261 | 0 | 0.364 | 1 | 1 | cs | TRUE
24 | LV_2309-1_1_4_line_24 |  | 20 | 28 | 0.023602 | 0.125 | 0.08 | 261 | 0 | 0.364 | 1 | 4 | cs | TRUE
25 | LV_2309-1_1_4_line_25 |  | 21 | 59 | 0.013632 | 0.125 | 0.08 | 261 | 0 | 0.364 | 1 | 1 | cs | TRUE
26 | LV_2309-1_1_4_line_26 |  | 22 | 23 | 0.042321 | 0.125 | 0.08 | 261 | 0 | 0.364 | 1 | 2 | cs | TRUE
27 | LV_2309-1_1_4_line_27 |  | 22 | 24 | 0.037707 | 0.125 | 0.08 | 261 | 0 | 0.364 | 1 | 4 | cs | TRUE
28 | LV_2309-1_1_4_line_28 |  | 23 | 25 | 0.041196 | 0.125 | 0.08 | 261 | 0 | 0.364 | 1 | 1 | cs | TRUE
29 | LV_2309-1_1_4_line_29 |  | 24 | 26 | 0.018625 | 0.125 | 0.08 | 261 | 0 | 0.364 | 1 | 4 | cs | TRUE
30 | LV_2309-1_1_4_line_30 |  | 25 | 27 | 0.036583 | 0.125 | 0.08 | 261 | 0 | 0.364 | 1 | 1 | cs | TRUE
31 | LV_2309-1_1_4_line_31 |  | 26 | 28 | 0.01665 | 0.125 | 0.08 | 261 | 0 | 0.364 | 1 | 4 | cs | TRUE
32 | LV_2309-1_1_4_line_32 |  | 27 | 29 | 0.035775 | 0.125 | 0.08 | 261 | 0 | 0.364 | 1 | 1 | cs | TRUE
33 | LV_2309-1_1_4_line_33 |  | 29 | 31 | 0.013399 | 0.125 | 0.08 | 261 | 0 | 0.364 | 1 | 1 | cs | TRUE
34 | LV_2309-1_1_4_line_34 |  | 30 | 31 | 0.027648 | 0.125 | 0.08 | 261 | 0 | 0.364 | 1 | 1 | cs | TRUE
35 | LV_2309-1_1_4_line_35 |  | 31 | 32 | 0.039597 | 0.125 | 0.08 | 261 | 0 | 0.364 | 1 | 1 | cs | TRUE
36 | LV_2309-1_1_4_line_36 |  | 32 | 33 | 0.03675 | 0.125 | 0.08 | 261 | 0 | 0.364 | 1 | 1 | cs | TRUE
37 | LV_2309-1_1_4_line_37 |  | 33 | 34 | 0.015257 | 0.125 | 0.08 | 261 | 0 | 0.364 | 1 | 1 | cs | TRUE
38 | LV_2309-1_1_4_line_38 |  | 34 | 35 | 0.013843 | 0.125 | 0.08 | 261 | 0 | 0.364 | 1 | 1 | cs | TRUE
39 | LV_2309-1_1_4_line_39 |  | 35 | 45 | 0.030582 | 0.125 | 0.08 | 261 | 0 | 0.364 | 1 | 1 | cs | TRUE
40 | LV_2309-1_1_4_line_40 |  | 36 | 37 | 0.018633 | 0.125 | 0.08 | 261 | 0 | 0.364 | 1 | 1 | cs | TRUE
41 | LV_2309-1_1_4_line_41 |  | 37 | 38 | 0.039765 | 0.125 | 0.08 | 261 | 0 | 0.364 | 1 | 1 | cs | TRUE
42 | LV_2309-1_1_4_line_42 |  | 38 | 39 | 0.012839 | 0.125 | 0.08 | 261 | 0 | 0.364 | 1 | 1 | cs | TRUE
43 | LV_2309-1_1_4_line_43 |  | 38 | 40 | 0.015644 | 0.125 | 0.08 | 261 | 0 | 0.364 | 1 | 1 | cs | TRUE
44 | LV_2309-1_1_4_line_44 |  | 40 | 43 | 0.019295 | 0.125 | 0.08 | 261 | 0 | 0.364 | 1 | 1 | cs | TRUE
45 | LV_2309-1_1_4_line_45 |  | 41 | 42 | 0.052603 | 0.125 | 0.08 | 261 | 0 | 0.364 | 1 | 1 | cs | TRUE
46 | LV_2309-1_1_4_line_46 |  | 42 | 43 | 0.053067 | 0.125 | 0.08 | 261 | 0 | 0.364 | 1 | 1 | cs | TRUE
47 | LV_2309-1_1_4_line_47 |  | 43 | 44 | 0.076832 | 0.125 | 0.08 | 261 | 0 | 0.364 | 1 | 1 | cs | TRUE
48 | LV_2309-1_1_4_line_48 |  | 44 | 58 | 0.048706 | 0.125 | 0.08 | 261 | 0 | 0.364 | 1 | 1 | cs | TRUE
49 | LV_2309-1_1_4_line_49 |  | 44 | 56 | 0.029934 | 0.125 | 0.08 | 261 | 0 | 0.364 | 1 | 1 | cs | TRUE
50 | LV_2309-1_1_4_line_50 |  | 45 | 46 | 0.027589 | 0.125 | 0.08 | 261 | 0 | 0.364 | 1 | 1 | cs | TRUE
51 | LV_2309-1_1_4_line_51 |  | 47 | 48 | 0.01767 | 0.125 | 0.08 | 261 | 0 | 0.364 | 1 | 1 | cs | TRUE
52 | LV_2309-1_1_4_line_52 |  | 47 | 49 | 0.031034 | 0.125 | 0.08 | 261 | 0 | 0.364 | 1 | 1 | cs | TRUE
53 | LV_2309-1_1_4_line_53 |  | 48 | 52 | 0.039442 | 0.125 | 0.08 | 261 | 0 | 0.364 | 1 | 1 | cs | TRUE
54 | LV_2309-1_1_4_line_54 |  | 48 | 53 | 0.011474 | 0.125 | 0.08 | 261 | 0 | 0.364 | 1 | 1 | cs | TRUE
55 | LV_2309-1_1_4_line_55 |  | 50 | 55 | 0.027621 | 0.125 | 0.08 | 261 | 0 | 0.364 | 1 | 1 | cs | TRUE
56 | LV_2309-1_1_4_line_56 |  | 51 | 60 | 0.10117 | 0.125 | 0.08 | 261 | 0 | 0.364 | 1 | 4 | cs | TRUE
57 | LV_2309-1_1_4_line_57 |  | 52 | 68 | 0.016145 | 0.125 | 0.08 | 261 | 0 | 0.364 | 1 | 1 | cs | TRUE
58 | LV_2309-1_1_4_line_58 |  | 54 | 55 | 0.078606 | 0.125 | 0.08 | 261 | 0 | 0.364 | 1 | 1 | cs | TRUE
59 | LV_2309-1_1_4_line_59 |  | 56 | 57 | 0.023122 | 0.125 | 0.08 | 261 | 0 | 0.364 | 1 | 1 | cs | TRUE
60 | LV_2309-1_1_4_line_60 |  | 58 | 67 | 0.044715 | 0.125 | 0.08 | 261 | 0 | 0.364 | 1 | 1 | cs | TRUE
61 | LV_2309-1_1_4_line_61 |  | 59 | 65 | 0.013636 | 0.125 | 0.08 | 261 | 0 | 0.364 | 1 | 1 | cs | TRUE
62 | LV_2309-1_1_4_line_62 |  | 59 | 66 | 0.17602 | 0.125 | 0.08 | 261 | 0 | 0.364 | 1 | 1 | cs | TRUE
63 | LV_2309-1_1_4_line_63 |  | 60 | 61 | 0.057863 | 0.125 | 0.08 | 261 | 0 | 0.364 | 1 | 4 | cs | TRUE
64 | LV_2309-1_1_4_line_64 |  | 61 | 62 | 0.011675 | 0.125 | 0.08 | 261 | 0 | 0.364 | 1 | 1 | cs | TRUE
65 | LV_2309-1_1_4_line_65 |  | 61 | 63 | 0.0099257 | 0.125 | 0.08 | 261 | 0 | 0.364 | 1 | 4 | cs | TRUE
66 | LV_2309-1_1_4_line_66 |  | 61 | 64 | 0.041633 | 0.125 | 0.08 | 261 | 0 | 0.364 | 1 | 4 | cs | TRUE
67 | LV_2309-1_1_4_line_67 |  | 62 | 74 | 0.022816 | 0.125 | 0.08 | 261 | 0 | 0.364 | 1 | 1 | cs | TRUE
68 | LV_2309-1_1_4_line_68 |  | 63 | 116 | 0.016406 | 0.125 | 0.08 | 261 | 0 | 0.364 | 1 | 4 | cs | TRUE
69 | LV_2309-1_1_4_line_69 |  | 64 | 93 | 0.011962 | 0.125 | 0.08 | 261 | 0 | 0.364 | 1 | 1 | cs | TRUE
70 | LV_2309-1_1_4_line_70 |  | 64 | 90 | 0.03777 | 0.125 | 0.08 | 261 | 0 | 0.364 | 1 | 4 | cs | TRUE
71 | LV_2309-1_1_4_line_71 |  | 66 | 67 | 0.042227 | 0.125 | 0.08 | 261 | 0 | 0.364 | 1 | 1 | cs | TRUE
72 | LV_2309-1_1_4_line_72 |  | 69 | 70 | 0.026994 | 0.125 | 0.08 | 261 | 0 | 0.364 | 1 | 1 | cs | TRUE
73 | LV_2309-1_1_4_line_73 |  | 69 | 71 | 0.0093484 | 0.125 | 0.08 | 261 | 0 | 0.364 | 1 | 1 | cs | TRUE
74 | LV_2309-1_1_4_line_74 |  | 70 | 72 | 0.0027765 | 0.125 | 0.08 | 261 | 0 | 0.364 | 1 | 1 | cs | TRUE
75 | LV_2309-1_1_4_line_75 |  | 71 | 73 | 0.018878 | 0.125 | 0.08 | 261 | 0 | 0.364 | 1 | 1 | cs | TRUE
76 | LV_2309-1_1_4_line_76 |  | 72 | 74 | 0.023833 | 0.125 | 0.08 | 261 | 0 | 0.364 | 1 | 1 | cs | TRUE
77 | LV_2309-1_1_4_line_77 |  | 73 | 75 | 0.017415 | 0.125 | 0.08 | 261 | 0 | 0.364 | 1 | 1 | cs | TRUE
78 | LV_2309-1_1_4_line_78 |  | 75 | 76 | 0.0075601 | 0.125 | 0.08 | 261 | 0 | 0.364 | 1 | 1 | cs | TRUE
79 | LV_2309-1_1_4_line_79 |  | 75 | 77 | 0.029241 | 0.125 | 0.08 | 261 | 0 | 0.364 | 1 | 1 | cs | TRUE
80 | LV_2309-1_1_4_line_80 |  | 76 | 97 | 0.0070049 | 0.125 | 0.08 | 261 | 0 | 0.364 | 1 | 1 | cs | TRUE
81 | LV_2309-1_1_4_line_81 |  | 77 | 95 | 0.0060311 | 0.125 | 0.08 | 261 | 0 | 0.364 | 1 | 1 | cs | TRUE
82 | LV_2309-1_1_4_line_82 |  | 78 | 79 | 0.028623 | 0.125 | 0.08 | 261 | 0 | 0.364 | 1 | 4 | cs | TRUE
83 | LV_2309-1_1_4_line_83 |  | 78 | 80 | 0.031952 | 0.125 | 0.08 | 261 | 0 | 0.364 | 1 | 4 | cs | TRUE
84 | LV_2309-1_1_4_line_84 |  | 79 | 81 | 0.015845 | 0.125 | 0.08 | 261 | 0 | 0.364 | 1 | 4 | cs | TRUE
85 | LV_2309-1_1_4_line_85 |  | 80 | 82 | 0.0081563 | 0.125 | 0.08 | 261 | 0 | 0.364 | 1 | 4 | cs | TRUE
86 | LV_2309-1_1_4_line_86 |  | 80 | 83 | 0.019116 | 0.125 | 0.08 | 261 | 0 | 0.364 | 1 | 1 | cs | TRUE
87 | LV_2309-1_1_4_line_87 |  | 81 | 84 | 0.031405 | 0.125 | 0.08 | 261 | 0 | 0.364 | 1 | 4 | cs | TRUE
88 | LV_2309-1_1_4_line_88 |  | 81 | 85 | 0.02057 | 0.125 | 0.08 | 261 | 0 | 0.364 | 1 | 1 | cs | TRUE
89 | LV_2309-1_1_4_line_89 |  | 82 | 86 | 0.03733 | 0.125 | 0.08 | 261 | 0 | 0.364 | 1 | 4 | cs | TRUE
90 | LV_2309-1_1_4_line_90 |  | 83 | 87 | 0.00371 | 0.125 | 0.08 | 261 | 0 | 0.364 | 1 | 1 | cs | TRUE
91 | LV_2309-1_1_4_line_91 |  | 84 | 88 | 0.019732 | 0.125 | 0.08 | 261 | 0 | 0.364 | 1 | 4 | cs | TRUE
92 | LV_2309-1_1_4_line_92 |  | 85 | 89 | 0.035165 | 0.125 | 0.08 | 261 | 0 | 0.364 | 1 | 1 | cs | TRUE
93 | LV_2309-1_1_4_line_93 |  | 86 | 90 | 0.021838 | 0.125 | 0.08 | 261 | 0 | 0.364 | 1 | 4 | cs | TRUE
94 | LV_2309-1_1_4_line_94 |  | 87 | 91 | 0.011404 | 0.125 | 0.08 | 261 | 0 | 0.364 | 1 | 1 | cs | TRUE
95 | LV_2309-1_1_4_line_95 |  | 88 | 105 | 0.032901 | 0.125 | 0.08 | 261 | 0 | 0.364 | 1 | 1 | cs | TRUE
96 | LV_2309-1_1_4_line_96 |  | 88 | 102 | 0.016091 | 0.125 | 0.08 | 261 | 0 | 0.364 | 1 | 4 | cs | TRUE
97 | LV_2309-1_1_4_line_97 |  | 89 | 120 | 0.0214 | 0.125 | 0.08 | 261 | 0 | 0.364 | 1 | 1 | cs | TRUE
98 | LV_2309-1_1_4_line_98 |  | 89 | 118 | 0.012048 | 0.125 | 0.08 | 261 | 0 | 0.364 | 1 | 1 | cs | TRUE
99 | LV_2309-1_1_4_line_99 |  | 90 | 92 | 0.014924 | 0.125 | 0.08 | 261 | 0 | 0.364 | 1 | 1 | cs | TRUE
100 | LV_2309-1_1_4_line_100 |  | 91 | 121 | 0.019684 | 0.125 | 0.08 | 261 | 0 | 0.364 | 1 | 1 | cs | TRUE
101 | LV_2309-1_1_4_line_101 |  | 92 | 94 | 0.016836 | 0.125 | 0.08 | 261 | 0 | 0.364 | 1 | 1 | cs | TRUE
102 | LV_2309-1_1_4_line_102 |  | 93 | 98 | 0.028644 | 0.125 | 0.08 | 261 | 0 | 0.364 | 1 | 1 | cs | TRUE
103 | LV_2309-1_1_4_line_103 |  | 94 | 126 | 0.017128 | 0.125 | 0.08 | 261 | 0 | 0.364 | 1 | 1 | cs | TRUE
104 | LV_2309-1_1_4_line_104 |  | 95 | 96 | 0.023398 | 0.125 | 0.08 | 261 | 0 | 0.364 | 1 | 1 | cs | TRUE
105 | LV_2309-1_1_4_line_105 |  | 97 | 100 | 0.0053598 | 0.125 | 0.08 | 261 | 0 | 0.364 | 1 | 1 | cs | TRUE
106 | LV_2309-1_1_4_line_106 |  | 98 | 99 | 0.017959 | 0.125 | 0.08 | 261 | 0 | 0.364 | 1 | 1 | cs | TRUE
107 | LV_2309-1_1_4_line_107 |  | 99 | 113 | 0.0026942 | 0.125 | 0.08 | 261 | 0 | 0.364 | 1 | 1 | cs | TRUE
108 | LV_2309-1_1_4_line_108 |  | 101 | 102 | 0.059463 | 0.125 | 0.08 | 261 | 0 | 0.364 | 1 | 4 | cs | TRUE
109 | LV_2309-1_1_4_line_109 |  | 101 | 103 | 0.40395 | 0.125 | 0.08 | 261 | 0 | 0.364 | 1 | 4 | cs | TRUE
110 | LV_2309-1_1_4_line_110 |  | 103 | 104 | 0.029613 | 0.125 | 0.08 | 261 | 0 | 0.364 | 1 | 4 | cs | TRUE
111 | LV_2309-1_1_4_line_111 |  | 104 | 107 | 0.032805 | 0.125 | 0.08 | 261 | 0 | 0.364 | 1 | 4 | cs | TRUE
112 | LV_2309-1_1_4_line_112 |  | 105 | 106 | 0.06314 | 0.125 | 0.08 | 261 | 0 | 0.364 | 1 | 1 | cs | TRUE
113 | LV_2309-1_1_4_line_113 |  | 107 | 112 | 0.0064363 | 0.125 | 0.08 | 261 | 0 | 0.364 | 1 | 4 | cs | TRUE
114 | LV_2309-1_1_4_line_114 |  | 108 | 109 | 0.030613 | 0.125 | 0.08 | 261 | 0 | 0.364 | 1 | 4 | cs | TRUE
115 | LV_2309-1_1_4_line_115 |  | 108 | 110 | 0.016161 | 0.125 | 0.08 | 261 | 0 | 0.364 | 1 | 1 | cs | TRUE
116 | LV_2309-1_1_4_line_116 |  | 108 | 111 | 0.11347 | 0.125 | 0.08 | 261 | 0 | 0.364 | 1 | 4 | cs | TRUE
117 | LV_2309-1_1_4_line_117 |  | 109 | 149 | 0.032876 | 0.125 | 0.08 | 261 | 0 | 0.364 | 1 | 4 | cs | TRUE
118 | LV_2309-1_1_4_line_118 |  | 110 | 150 | 0.006469 | 0.125 | 0.08 | 261 | 0 | 0.364 | 1 | 1 | cs | TRUE
119 | LV_2309-1_1_4_line_119 |  | 111 | 112 | 0.033876 | 0.125 | 0.08 | 261 | 0 | 0.364 | 1 | 4 | cs | TRUE
120 | LV_2309-1_1_4_line_120 |  | 113 | 114 | 0.033383 | 0.125 | 0.08 | 261 | 0 | 0.364 | 1 | 1 | cs | TRUE
121 | LV_2309-1_1_4_line_121 |  | 114 | 115 | 0.027236 | 0.125 | 0.08 | 261 | 0 | 0.364 | 1 | 1 | cs | TRUE
122 | LV_2309-1_1_4_line_122 |  | 116 | 117 | 0.0034682 | 0.125 | 0.08 | 261 | 0 | 0.364 | 1 | 4 | cs | TRUE
123 | LV_2309-1_1_4_line_123 |  | 118 | 119 | 0.0020585 | 0.125 | 0.08 | 261 | 0 | 0.364 | 1 | 1 | cs | TRUE
124 | LV_2309-1_1_4_line_124 |  | 121 | 122 | 0.0066189 | 0.125 | 0.08 | 261 | 0 | 0.364 | 1 | 1 | cs | TRUE
125 | LV_2309-1_1_4_line_125 |  | 123 | 124 | 0.01895 | 0.125 | 0.08 | 261 | 0 | 0.364 | 1 | 1 | cs | TRUE
126 | LV_2309-1_1_4_line_126 |  | 124 | 125 | 0.096826 | 0.125 | 0.08 | 261 | 0 | 0.364 | 1 | 1 | cs | TRUE
127 | LV_2309-1_1_4_line_127 |  | 125 | 128 | 0.019395 | 0.125 | 0.08 | 261 | 0 | 0.364 | 1 | 1 | cs | TRUE
128 | LV_2309-1_1_4_line_128 |  | 126 | 127 | 0.0071739 | 0.125 | 0.08 | 261 | 0 | 0.364 | 1 | 1 | cs | TRUE
129 | LV_2309-1_1_4_line_129 |  | 128 | 129 | 0.02247 | 0.125 | 0.08 | 261 | 0 | 0.364 | 1 | 1 | cs | TRUE
130 | LV_2309-1_1_4_line_130 |  | 129 | 143 | 0.0098833 | 0.125 | 0.08 | 261 | 0 | 0.364 | 1 | 1 | cs | TRUE
131 | LV_2309-1_1_4_line_131 |  | 129 | 140 | 0.022328 | 0.125 | 0.08 | 261 | 0 | 0.364 | 1 | 1 | cs | TRUE
132 | LV_2309-1_1_4_line_132 |  | 130 | 131 | 0.6876 | 0.125 | 0.08 | 261 | 0 | 0.364 | 1 | 1 | cs | TRUE
133 | LV_2309-1_1_4_line_133 |  | 130 | 132 | 0.081576 | 0.125 | 0.08 | 261 | 0 | 0.364 | 1 | 2 | cs | TRUE
134 | LV_2309-1_1_4_line_134 |  | 131 | 135 | 0.011637 | 0.125 | 0.08 | 261 | 0 | 0.364 | 1 | 1 | cs | TRUE
135 | LV_2309-1_1_4_line_135 |  | 131 | 134 | 0.021366 | 0.125 | 0.08 | 261 | 0 | 0.364 | 1 | 1 | cs | TRUE
136 | LV_2309-1_1_4_line_136 |  | 132 | 155 | 0.033668 | 0.125 | 0.08 | 261 | 0 | 0.364 | 1 | 3 | cs | TRUE
137 | LV_2309-1_1_4_line_137 |  | 133 | 134 | 0.019492 | 0.125 | 0.08 | 261 | 0 | 0.364 | 1 | 1 | cs | TRUE
138 | LV_2309-1_1_4_line_138 |  | 135 | 136 | 0.0027228 | 0.125 | 0.08 | 261 | 0 | 0.364 | 1 | 1 | cs | TRUE
139 | LV_2309-1_1_4_line_139 |  | 136 | 137 | 0.013586 | 0.125 | 0.08 | 261 | 0 | 0.364 | 1 | 1 | cs | TRUE
140 | LV_2309-1_1_4_line_140 |  | 137 | 138 | 0.0020184 | 0.125 | 0.08 | 261 | 0 | 0.364 | 1 | 1 | cs | TRUE
141 | LV_2309-1_1_4_line_141 |  | 138 | 147 | 0.0052997 | 0.125 | 0.08 | 261 | 0 | 0.364 | 1 | 1 | cs | TRUE
142 | LV_2309-1_1_4_line_142 |  | 139 | 140 | 0.047923 | 0.125 | 0.08 | 261 | 0 | 0.364 | 1 | 1 | cs | TRUE
143 | LV_2309-1_1_4_line_143 |  | 139 | 141 | 0.022281 | 0.125 | 0.08 | 261 | 0 | 0.364 | 1 | 1 | cs | TRUE
144 | LV_2309-1_1_4_line_144 |  | 141 | 142 | 0.013233 | 0.125 | 0.08 | 261 | 0 | 0.364 | 1 | 1 | cs | TRUE
145 | LV_2309-1_1_4_line_145 |  | 142 | 144 | 0.015139 | 0.125 | 0.08 | 261 | 0 | 0.364 | 1 | 1 | cs | TRUE
146 | LV_2309-1_1_4_line_146 |  | 142 | 145 | 0.017807 | 0.125 | 0.08 | 261 | 0 | 0.364 | 1 | 1 | cs | TRUE
147 | LV_2309-1_1_4_line_147 |  | 143 | 147 | 0.019666 | 0.125 | 0.08 | 261 | 0 | 0.364 | 1 | 1 | cs | TRUE
148 | LV_2309-1_1_4_line_148 |  | 144 | 146 | 0.023361 | 0.125 | 0.08 | 261 | 0 | 0.364 | 1 | 1 | cs | TRUE
149 | LV_2309-1_1_4_line_149 |  | 146 | 148 | 0.069378 | 0.125 | 0.08 | 261 | 0 | 0.364 | 1 | 1 | cs | TRUE
150 | LV_2309-1_1_4_line_150 |  | 149 | 151 | 0.012595 | 0.125 | 0.08 | 261 | 0 | 0.364 | 1 | 4 | cs | TRUE
151 | LV_2309-1_1_4_line_151 |  | 150 | 152 | 0.026487 | 0.125 | 0.08 | 261 | 0 | 0.364 | 1 | 1 | cs | TRUE
152 | LV_2309-1_1_4_line_152 |  | 151 | 153 | 0.067149 | 0.125 | 0.08 | 261 | 0 | 0.364 | 1 | 4 | cs | TRUE
153 | LV_2309-1_1_4_line_153 |  | 152 | 156 | 0.026596 | 0.125 | 0.08 | 261 | 0 | 0.364 | 1 | 1 | cs | TRUE
154 | LV_2309-1_1_4_line_154 |  | 153 | 154 | 0.021311 | 0.125 | 0.08 | 261 | 0 | 0.364 | 1 | 4 | cs | TRUE
155 | LV_2309-1_1_4_line_155 |  | 154 | 155 | 0.029441 | 0.125 | 0.08 | 261 | 0 | 0.364 | 1 | 4 | cs | TRUE

## trafo
| name | std_type | hv_bus | lv_bus | sn_mva | vn_hv_kv | vn_lv_kv | vk_percent | vkr_percent | pfe_kw | i0_percent | shift_degree | tap_side | tap_neutral | tap_min | tap_max | tap_step_percent | tap_step_degree | tap_pos | tap_phase_shifter | parallel | df | in_service
0 | LV_2309-1_1_4_trafo_145 | 0.63 MVA 20/0.4 kV | 157 | 117 | 0.63 | 20 | 0.4 | 6 | 1.206 | 1.65 | 0.2619 | 150 | hv | 0 | -2 | 2 | 2.5 | 0 | 0 | FALSE | 1 | 1 | TRUE

## line_geodata
| x0 | y0 | x1 | y1 | x2 | y2 | x3 | y3 | x4 | y4 | x5 | y5 | x6 | y6 | x7 | y7 | x8 | y8 | x9 | y9 | x10 | y10 | x11 | y11 | x12 | y12
0 | 2588231.9976 | 1191586.009 | 2588211.6949 | 1191592.4129
1 | 2588185.2782 | 1191571.939 | 2588197.1671 | 1191596.9952 | 2588211.6949 | 1191592.4129
2 | 2588185.2782 | 1191571.939 | 2588174.4074 | 1191549.0374
3 | 2588185.2782 | 1191571.939 | 2588199.7605 | 1191567.6663
4 | 2588162.0207 | 1191522.9372 | 2588174.4074 | 1191549.0374
5 | 2588174.4074 | 1191549.0374 | 2588187.9999 | 1191545.0581
6 | 2588228.5409 | 1191559.1753 | 2588199.7605 | 1191567.6663
7 | 2588162.0207 | 1191522.9372 | 2588177.4644 | 1191516.7497
8 | 2588187.9999 | 1191545.0581 | 2588208.9341 | 1191538.9294
9 | 2588234.5955 | 1191557.389 | 2588228.5409 | 1191559.1753
10 | 2588230.5324 | 1191532.6063 | 2588208.9341 | 1191538.9294
11 | 2588202.1286 | 1191507.038 | 2588195.4001 | 1191509.5638 | 2588177.4644 | 1191516.7497
12 | 2588218.4439 | 1191500.9135 | 2588202.1286 | 1191507.038
13 | 2588518.8785 | 1191482.1888 | 2588519.0952 | 1191495.4334 | 2588521.4299 | 1191500.3537 | 2588525.3225 | 1191502.7919 | 2588536.4509 | 1191508.7964
14 | 2588545.7059 | 1191513.7361 | 2588539.5704 | 1191510.4795 | 2588536.4509 | 1191508.7964
15 | 2588545.7059 | 1191513.7361 | 2588543.3137 | 1191518.5099 | 2588540.027 | 1191525.8868 | 2588536.3826 | 1191533.5423 | 2588534.7105 | 1191536.1691 | 2588528.6625 | 1191542.6953
16 | 2588545.7059 | 1191513.7361 | 2588547.6632 | 1191505.1768
17 | 2588551.9499 | 1191557.4137 | 2588528.6625 | 1191542.6953
18 | 2588528.6625 | 1191542.6953 | 2588499.5439 | 1191551.0084
19 | 2588477.1703 | 1191501.5288 | 2588516.786 | 1191535.2254 | 2588528.6625 | 1191542.6953
20 | 2588550.3703 | 1191493.3386 | 2588547.6632 | 1191505.1768
21 | 2588551.9499 | 1191557.4137 | 2588553.3514 | 1191552.8419 | 2588557.8464 | 1191551.4103 | 2588564.33 | 1191554.4705
22 | 2588478.0008 | 1191561.2969 | 2588482.6349 | 1191555.8357 | 2588499.5439 | 1191551.0084
23 | 2588450.5282 | 1191478.9798 | 2588477.1703 | 1191501.5288
24 | 2588477.1703 | 1191501.5288 | 2588462.5463 | 1191520.0542
25 | 2588550.3703 | 1191493.3386 | 2588557.1692 | 1191484.8099 | 2588559.8016 | 1191484.1069
26 | 2588404.6941 | 1191488.0403 | 2588373.442 | 1191464.7337 | 2588370.7166 | 1191462.8118
27 | 2588404.6941 | 1191488.0403 | 2588418.7 | 1191498.4853 | 2588434.6608 | 1191510.924
28 | 2588337.0537 | 1191439.0655 | 2588337.4091 | 1191439.3243 | 2588370.7166 | 1191462.8118
29 | 2588434.6608 | 1191510.924 | 2588449.3515 | 1191522.3729
30 | 2588337.0537 | 1191439.0655 | 2588307.4804 | 1191417.5303
31 | 2588462.5463 | 1191520.0542 | 2588459.8467 | 1191523.474 | 2588456.9922 | 1191525.714 | 2588453.7214 | 1191525.5203 | 2588451.0573 | 1191523.7023 | 2588449.3515 | 1191522.3729
32 | 2588279.0229 | 1191395.8524 | 2588302.802 | 1191414.1235 | 2588307.4804 | 1191417.5303
33 | 2588268.3979 | 1191387.6885 | 2588279.0229 | 1191395.8524
34 | 2588268.3979 | 1191387.6885 | 2588244.777 | 1191373.3202
35 | 2588266.2157 | 1191348.1609 | 2588268.3979 | 1191387.6885
36 | 2588266.2157 | 1191348.1609 | 2588269.8302 | 1191348.5762 | 2588296.725 | 1191367.8917
37 | 2588309.1171 | 1191376.7914 | 2588296.725 | 1191367.8917
38 | 2588309.1171 | 1191376.7914 | 2588320.3621 | 1191384.8655
39 | 2588320.3621 | 1191384.8655 | 2588330.3636 | 1191392.0466 | 2588344.4333 | 1191403.7001
40 | 2588379.3025 | 1191194.8137 | 2588361.0323 | 1191198.4729
41 | 2588379.3025 | 1191194.8137 | 2588385.6433 | 1191189.7987 | 2588391.5587 | 1191181.6273 | 2588395.638 | 1191174.082 | 2588400.8981 | 1191162.1432
42 | 2588400.8981 | 1191162.1432 | 2588406.081 | 1191150.3965
43 | 2588400.8981 | 1191162.1432 | 2588412.8082 | 1191170.7801 | 2588413.5638 | 1191171.3247
44 | 2588429.9597 | 1191181.3856 | 2588426.3199 | 1191179.7251 | 2588420.9925 | 1191176.6784 | 2588413.5638 | 1191171.3247
45 | 2588481.5185 | 1191168.8233 | 2588470.9776 | 1191146.7544 | 2588445.0165 | 1191135.8814
46 | 2588429.9597 | 1191181.3856 | 2588433.1451 | 1191180.6457 | 2588481.5185 | 1191168.8233
47 | 2588429.9597 | 1191181.3856 | 2588433.1451 | 1191180.6457 | 2588435.4585 | 1191182.3977 | 2588444.9567 | 1191189.6385 | 2588476.6653 | 1191213.7341 | 2588484.6007 | 1191221.0448 | 2588488.9464 | 1191225.0384 | 2588491.0896 | 1191225.5346
48 | 2588491.0896 | 1191225.5346 | 2588491.5906 | 1191232.2593 | 2588495.5173 | 1191240.3671 | 2588515.4193 | 1191258.138 | 2588519.0715 | 1191263.2379
49 | 2588476.7564 | 1191241.0038 | 2588480.2681 | 1191235.6275 | 2588483.7304 | 1191228.2836 | 2588484.6007 | 1191221.0448 | 2588488.9464 | 1191225.0384 | 2588491.0896 | 1191225.5346
50 | 2588344.4333 | 1191403.7001 | 2588365.6803 | 1191421.2984
51 | 2588437.0199 | 1191467.5445 | 2588450.5282 | 1191478.9798
52 | 2588450.5282 | 1191478.9798 | 2588440.0322 | 1191491.5402 | 2588451.3621 | 1191500.8525
53 | 2588437.0199 | 1191467.5445 | 2588406.8649 | 1191442.0232
54 | 2588429.0848 | 1191475.8421 | 2588432.4709 | 1191472.6005 | 2588437.0199 | 1191467.5445
55 | 2588581.725 | 1191572.3198 | 2588579.3334 | 1191561.5521 | 2588564.33 | 1191554.4705
56 | 2588478.0008 | 1191561.2969 | 2588471.3248 | 1191569.1646 | 2588461.716 | 1191579.233 | 2588449.9583 | 1191581.8906 | 2588445.6235 | 1191579.4311 | 2588442.5306 | 1191576.669 | 2588440.9853 | 1191573.8927 | 2588438.1938 | 1191569.2846 | 2588435.7154 | 1191564.9761 | 2588427.9798 | 1191558.2209 | 2588418.0779 | 1191550.8474 | 2588402.9292 | 1191542.5615 | 2588400.8041 | 1191541.6099
57 | 2588396.124 | 1191454.0949 | 2588401.4026 | 1191447.8591 | 2588406.8649 | 1191442.0232
58 | 2588581.725 | 1191572.3198 | 2588621.0176 | 1191589.1422 | 2588634.9613 | 1191593.4289 | 2588655.5323 | 1191598.8605
59 | 2588476.7564 | 1191241.0038 | 2588478.6513 | 1191243.1679 | 2588481.313 | 1191247.654 | 2588486.4345 | 1191250.7012 | 2588491.3498 | 1191253.5488 | 2588491.5619 | 1191256.8056 | 2588491.5251 | 1191256.9253
60 | 2588556.0474 | 1191286.3633 | 2588538.3493 | 1191276.6812 | 2588525.1582 | 1191271.7374 | 2588519.0715 | 1191263.2379
61 | 2588572.689 | 1191486.1344 | 2588564.2554 | 1191482.9175 | 2588559.8016 | 1191484.1069
62 | 2588559.8016 | 1191484.1069 | 2588590.2867 | 1191310.7436
63 | 2588345.1215 | 1191527.311 | 2588349.7646 | 1191527.5798 | 2588362.4307 | 1191529.4004 | 2588372.94 | 1191531.5365 | 2588383.1379 | 1191534.2847 | 2588393.3382 | 1191538.2668 | 2588400.8041 | 1191541.6099
64 | 2588345.1215 | 1191527.311 | 2588339.917 | 1191516.8602
65 | 2588345.1215 | 1191527.311 | 2588349.9978 | 1191535.9563
66 | 2588303.7312 | 1191522.1229 | 2588317.9443 | 1191523.6402 | 2588331.2291 | 1191526.0709 | 2588339.2584 | 1191526.9779 | 2588345.1215 | 1191527.311
67 | 2588339.917 | 1191516.8602 | 2588322.1214 | 1191502.582
68 | 2588349.9978 | 1191535.9563 | 2588354.7987 | 1191544.4677 | 2588360.0877 | 1191548.4724
69 | 2588303.7312 | 1191522.1229 | 2588292.754 | 1191517.3693
70 | 2588325.5547 | 1191551.929 | 2588320.1478 | 1191547.0371 | 2588307.1449 | 1191532.8996 | 2588303.7312 | 1191522.1229
71 | 2588556.0474 | 1191286.3633 | 2588583.4264 | 1191303.364 | 2588590.2867 | 1191310.7436
72 | 2588279.5797 | 1191470.1138 | 2588286.7585 | 1191474.2089 | 2588301.3666 | 1191485.9296
73 | 2588279.5797 | 1191470.1138 | 2588271.4596 | 1191465.4816
74 | 2588301.3666 | 1191485.9296 | 2588303.5323 | 1191487.6672
75 | 2588255.0621 | 1191456.1275 | 2588271.4596 | 1191465.4816
76 | 2588322.1214 | 1191502.582 | 2588303.5323 | 1191487.6672
77 | 2588239.9354 | 1191447.4984 | 2588255.0621 | 1191456.1275
78 | 2588239.9354 | 1191447.4984 | 2588233.3672 | 1191443.755
79 | 2588239.9354 | 1191447.4984 | 2588226.0777 | 1191473.2476
80 | 2588227.2813 | 1191440.2864 | 2588233.3672 | 1191443.755
81 | 2588226.0777 | 1191473.2476 | 2588223.2195 | 1191478.5584
82 | 2588405.3272 | 1191610.5681 | 2588414.8046 | 1191615.8213 | 2588430.4042 | 1191624.3682
83 | 2588378.0023 | 1191594.0373 | 2588393.7795 | 1191604.1673 | 2588405.3272 | 1191610.5681
84 | 2588443.8822 | 1191632.6736 | 2588441.4011 | 1191630.8663 | 2588432.7385 | 1191625.6471 | 2588430.4042 | 1191624.3682
85 | 2588378.0023 | 1191594.0373 | 2588371.3501 | 1191589.3177
86 | 2588378.0023 | 1191594.0373 | 2588366.6099 | 1191609.388
87 | 2588443.8822 | 1191632.6736 | 2588453.1577 | 1191639.4591 | 2588467.0758 | 1191650.2155 | 2588468.8032 | 1191651.768
88 | 2588443.8822 | 1191632.6736 | 2588426.5951 | 1191643.8222
89 | 2588341.806 | 1191566.5129 | 2588365.0169 | 1191584.8245 | 2588371.3501 | 1191589.3177
90 | 2588364.399 | 1191612.3673 | 2588366.6099 | 1191609.388
91 | 2588483.4792 | 1191664.9581 | 2588468.8032 | 1191651.768
92 | 2588397.0427 | 1191662.8807 | 2588426.5951 | 1191643.8222
93 | 2588325.5547 | 1191551.929 | 2588340.8821 | 1191565.784 | 2588341.806 | 1191566.5129
94 | 2588357.6027 | 1191621.525 | 2588364.399 | 1191612.3673
95 | 2588483.4792 | 1191664.9581 | 2588453.7783 | 1191679.112
96 | 2588483.4792 | 1191664.9581 | 2588494.8957 | 1191676.2976
97 | 2588397.0427 | 1191662.8807 | 2588407.2869 | 1191681.6817
98 | 2588397.0427 | 1191662.8807 | 2588388.5586 | 1191654.3269
99 | 2588325.5547 | 1191551.929 | 2588316.2982 | 1191563.6359
100 | 2588357.6027 | 1191621.525 | 2588340.349 | 1191631.0002
101 | 2588316.2982 | 1191563.6359 | 2588305.8558 | 1191576.8423
102 | 2588268.1753 | 1191502.7272 | 2588289.3946 | 1191515.9145 | 2588292.754 | 1191517.3693
103 | 2588305.8558 | 1191576.8423 | 2588301.441 | 1191582.4258 | 2588297.1017 | 1191591.4461
104 | 2588218.4439 | 1191500.9135 | 2588219.1464 | 1191486.1266 | 2588223.2195 | 1191478.5584
105 | 2588227.2813 | 1191440.2864 | 2588222.626 | 1191437.6301
106 | 2588268.1753 | 1191502.7272 | 2588263.8313 | 1191520.1533
107 | 2588263.5366 | 1191522.8266 | 2588263.728 | 1191520.5676 | 2588263.8313 | 1191520.1533
108 | 2588494.8957 | 1191676.2976 | 2588511.6403 | 1191692.9294 | 2588537.581 | 1191717.6922
109 | 2588537.581 | 1191717.6922 | 2588835.7595 | 1191990.209
110 | 2588857.9023 | 1192009.8479 | 2588853.5583 | 1192006.3543 | 2588839.9443 | 1191994.3624 | 2588835.7595 | 1191990.209
111 | 2588857.9023 | 1192009.8479 | 2588862.9535 | 1192000.2779 | 2588867.5097 | 1191994.9888 | 2588872.6923 | 1191990.4322 | 2588878.4335 | 1191987.0086 | 2588879.7289 | 1191986.4344
112 | 2588453.7783 | 1191679.112 | 2588396.7796 | 1191706.2747
113 | 2588879.7289 | 1191986.4344 | 2588884.4277 | 1191984.3515 | 2588885.7015 | 1191984.11
114 | 2589012.1345 | 1192055.0511 | 2589017.0324 | 1192065.5032 | 2589016.9881 | 1192078.6657 | 2589014.5911 | 1192084.0651
115 | 2589012.1345 | 1192055.0511 | 2589022.6042 | 1192052.8973 | 2589028.0756 | 1192052.8501
116 | 2589012.1345 | 1192055.0511 | 2588918.34 | 1191991.1886
117 | 2589014.5911 | 1192084.0651 | 2589008.5317 | 1192097.7136 | 2589005.7518 | 1192115.4398
118 | 2589028.0756 | 1192052.8501 | 2589034.5444 | 1192052.7942
119 | 2588918.34 | 1191991.1886 | 2588914.8607 | 1191989.8197 | 2588899.5907 | 1191984.9568 | 2588894.2217 | 1191983.6439 | 2588889.1064 | 1191983.4645 | 2588885.7015 | 1191984.11
120 | 2588275.2338 | 1191553.5559 | 2588263.1618 | 1191527.25 | 2588263.5366 | 1191522.8266
121 | 2588271.1623 | 1191579.2505 | 2588277.6629 | 1191558.8491 | 2588275.2338 | 1191553.5559
122 | 2588362.8527 | 1191550.5659 | 2588360.0877 | 1191548.4724
123 | 2588387.109 | 1191652.8653 | 2588388.5586 | 1191654.3269
124 | 2588334.5475 | 1191634.1863 | 2588340.349 | 1191631.0002
125 | 2588089.0661 | 1192379.1895 | 2588102.7294 | 1192366.0583
126 | 2588089.0661 | 1192379.1895 | 2588132.4227 | 1192448.2391 | 2588140.3898 | 1192461.2924
127 | 2588140.3898 | 1192461.2924 | 2588150.4944 | 1192477.8477
128 | 2588297.1017 | 1191591.4461 | 2588293.9918 | 1191597.9109
129 | 2588162.2011 | 1192497.0277 | 2588150.4944 | 1192477.8477
130 | 2588162.2011 | 1192497.0277 | 2588172.0217 | 1192495.9169
131 | 2588162.2011 | 1192497.0277 | 2588172.3186 | 1192516.9322
132 | 2588862.8792 | 1192232.9672 | 2588220.5611 | 1192478.373
133 | 2588862.8792 | 1192232.9672 | 2588881.7942 | 1192222.6375 | 2588897.496 | 1192218.1835 | 2588940.196 | 1192227.4942
134 | 2588220.5611 | 1192478.373 | 2588217.9379 | 1192475.6723 | 2588210.4635 | 1192478.1411
135 | 2588220.5611 | 1192478.373 | 2588221.4513 | 1192479.2895 | 2588226.7203 | 1192488.0059 | 2588234.0128 | 1192494.7061
136 | 2588972.6295 | 1192229.4072 | 2588964.4262 | 1192232.7776 | 2588940.196 | 1192227.4942
137 | 2588250.7748 | 1192504.0663 | 2588249.1112 | 1192501.8022 | 2588234.0128 | 1192494.7061 | 2588234.0128 | 1192494.7061
138 | 2588207.878 | 1192478.9951 | 2588210.4635 | 1192478.1411
139 | 2588207.878 | 1192478.9951 | 2588196.2669 | 1192482.8302 | 2588195.2563 | 1192483.7367
140 | 2588193.7537 | 1192485.0843 | 2588195.2563 | 1192483.7367
141 | 2588189.8083 | 1192488.6229 | 2588193.7537 | 1192485.0843
142 | 2588194.0339 | 1192559.653 | 2588172.3186 | 1192516.9322
143 | 2588202.6724 | 1192580.1911 | 2588194.0339 | 1192559.653 | 2588194.0339 | 1192559.653
144 | 2588202.6724 | 1192580.1911 | 2588200.2608 | 1192586.3213 | 2588195.9339 | 1192591.377
145 | 2588195.9339 | 1192591.377 | 2588204.0143 | 1192591.8835 | 2588210.7565 | 1192594.0601
146 | 2588195.9339 | 1192591.377 | 2588181.2935 | 1192596.053 | 2588178.8664 | 1192596.2817
147 | 2588189.8083 | 1192488.6229 | 2588189.8072 | 1192488.6239 | 2588179.309 | 1192495.0926 | 2588172.0217 | 1192495.9169
148 | 2588210.7565 | 1192594.0601 | 2588224.8752 | 1192612.6722
149 | 2588271.7117 | 1192663.5863 | 2588241.1794 | 1192634.1654 | 2588224.8752 | 1192612.6722
150 | 2589003.8005 | 1192127.8827 | 2589005.7518 | 1192115.4398
151 | 2589034.5444 | 1192052.7942 | 2589061.0306 | 1192052.5655
152 | 2589003.8005 | 1192127.8827 | 2589005.6332 | 1192154.3599 | 2589009.4773 | 1192180.2664 | 2589006.274 | 1192194.3243
153 | 2589087.6251 | 1192052.3358 | 2589061.0306 | 1192052.5655
154 | 2589006.274 | 1192194.3243 | 2589004.865 | 1192200.5079 | 2588996.5795 | 1192212.9742 | 2588996.5795 | 1192212.9742
155 | 2588972.6295 | 1192229.4072 | 2588982.8815 | 1192225.1949 | 2588996.5795 | 1192212.9742

## bus_geodata
| x | y | coords
0 | 2588231.9976 | 1191586.009
1 | 2588211.6949 | 1191592.4129
2 | 2588185.2782 | 1191571.939
3 | 2588174.4074 | 1191549.0374
4 | 2588199.7605 | 1191567.6663
5 | 2588162.0207 | 1191522.9372
6 | 2588187.9999 | 1191545.0581
7 | 2588228.5409 | 1191559.1753
8 | 2588230.5324 | 1191532.6063
9 | 2588208.9341 | 1191538.9294
10 | 2588177.4644 | 1191516.7497
11 | 2588202.1286 | 1191507.038
12 | 2588234.5955 | 1191557.389
13 | 2588518.8785 | 1191482.1888
14 | 2588536.4509 | 1191508.7964
15 | 2588545.7059 | 1191513.7361
16 | 2588528.6625 | 1191542.6953
17 | 2588547.6632 | 1191505.1768
18 | 2588551.9499 | 1191557.4137
19 | 2588499.5439 | 1191551.0084
20 | 2588477.1703 | 1191501.5288
21 | 2588550.3703 | 1191493.3386
22 | 2588404.6941 | 1191488.0403
23 | 2588370.7166 | 1191462.8118
24 | 2588434.6608 | 1191510.924
25 | 2588337.0537 | 1191439.0655
26 | 2588449.3515 | 1191522.3729
27 | 2588307.4804 | 1191417.5303
28 | 2588462.5463 | 1191520.0542
29 | 2588279.0229 | 1191395.8524
30 | 2588244.777 | 1191373.3202
31 | 2588268.3979 | 1191387.6885
32 | 2588266.2157 | 1191348.1609
33 | 2588296.725 | 1191367.8917
34 | 2588309.1171 | 1191376.7914
35 | 2588320.3621 | 1191384.8655
36 | 2588361.0323 | 1191198.4729
37 | 2588379.3025 | 1191194.8137
38 | 2588400.8981 | 1191162.1432
39 | 2588406.081 | 1191150.3965
40 | 2588413.5638 | 1191171.3247
41 | 2588445.0165 | 1191135.8814
42 | 2588481.5185 | 1191168.8233
43 | 2588429.9597 | 1191181.3856
44 | 2588491.0896 | 1191225.5346
45 | 2588344.4333 | 1191403.7001
46 | 2588365.6803 | 1191421.2984
47 | 2588450.5282 | 1191478.9798
48 | 2588437.0199 | 1191467.5445
49 | 2588451.3621 | 1191500.8525
50 | 2588564.33 | 1191554.4705
51 | 2588478.0008 | 1191561.2969
52 | 2588406.8649 | 1191442.0232
53 | 2588429.0848 | 1191475.8421
54 | 2588655.5323 | 1191598.8605
55 | 2588581.725 | 1191572.3198
56 | 2588476.7564 | 1191241.0038
57 | 2588491.5251 | 1191256.9253
58 | 2588519.0715 | 1191263.2379
59 | 2588559.8016 | 1191484.1069
60 | 2588400.8041 | 1191541.6099
61 | 2588345.1215 | 1191527.311
62 | 2588339.917 | 1191516.8602
63 | 2588349.9978 | 1191535.9563
64 | 2588303.7312 | 1191522.1229
65 | 2588572.689 | 1191486.1344
66 | 2588590.2867 | 1191310.7436
67 | 2588556.0474 | 1191286.3633
68 | 2588396.124 | 1191454.0949
69 | 2588279.5797 | 1191470.1138
70 | 2588301.3666 | 1191485.9296
71 | 2588271.4596 | 1191465.4816
72 | 2588303.5323 | 1191487.6672
73 | 2588255.0621 | 1191456.1275
74 | 2588322.1214 | 1191502.582
75 | 2588239.9354 | 1191447.4984
76 | 2588233.3672 | 1191443.755
77 | 2588226.0777 | 1191473.2476
78 | 2588405.3272 | 1191610.5681
79 | 2588430.4042 | 1191624.3682
80 | 2588378.0023 | 1191594.0373
81 | 2588443.8822 | 1191632.6736
82 | 2588371.3501 | 1191589.3177
83 | 2588366.6099 | 1191609.388
84 | 2588468.8032 | 1191651.768
85 | 2588426.5951 | 1191643.8222
86 | 2588341.806 | 1191566.5129
87 | 2588364.399 | 1191612.3673
88 | 2588483.4792 | 1191664.9581
89 | 2588397.0427 | 1191662.8807
90 | 2588325.5547 | 1191551.929
91 | 2588357.6027 | 1191621.525
92 | 2588316.2982 | 1191563.6359
93 | 2588292.754 | 1191517.3693
94 | 2588305.8558 | 1191576.8423
95 | 2588223.2195 | 1191478.5584
96 | 2588218.4439 | 1191500.9135
97 | 2588227.2813 | 1191440.2864
98 | 2588268.1753 | 1191502.7272
99 | 2588263.8313 | 1191520.1533
100 | 2588222.626 | 1191437.6301
101 | 2588537.581 | 1191717.6922
102 | 2588494.8957 | 1191676.2976
103 | 2588835.7595 | 1191990.209
104 | 2588857.9023 | 1192009.8479
105 | 2588453.7783 | 1191679.112
106 | 2588396.7796 | 1191706.2747
107 | 2588879.7289 | 1191986.4344
108 | 2589012.1345 | 1192055.0511
109 | 2589014.5911 | 1192084.0651
110 | 2589028.0756 | 1192052.8501
111 | 2588918.34 | 1191991.1886
112 | 2588885.7015 | 1191984.11
113 | 2588263.5366 | 1191522.8266
114 | 2588275.2338 | 1191553.5559
115 | 2588271.1623 | 1191579.2505
116 | 2588360.0877 | 1191548.4724
117 | 2588362.8527 | 1191550.5659
118 | 2588388.5586 | 1191654.3269
119 | 2588387.109 | 1191652.8653
120 | 2588407.2869 | 1191681.6817
121 | 2588340.349 | 1191631.0002
122 | 2588334.5475 | 1191634.1863
123 | 2588102.7294 | 1192366.0583
124 | 2588089.0661 | 1192379.1895
125 | 2588140.3898 | 1192461.2924
126 | 2588297.1017 | 1191591.4461
127 | 2588293.9918 | 1191597.9109
128 | 2588150.4944 | 1192477.8477
129 | 2588162.2011 | 1192497.0277
130 | 2588862.8792 | 1192232.9672
131 | 2588220.5611 | 1192478.373
132 | 2588940.196 | 1192227.4942
133 | 2588250.7748 | 1192504.0663
134 | 2588234.0128 | 1192494.7061
135 | 2588210.4635 | 1192478.1411
136 | 2588207.878 | 1192478.9951
137 | 2588195.2563 | 1192483.7367
138 | 2588193.7537 | 1192485.0843
139 | 2588194.0339 | 1192559.653
140 | 2588172.3186 | 1192516.9322
141 | 2588202.6724 | 1192580.1911
142 | 2588195.9339 | 1192591.377
143 | 2588172.0217 | 1192495.9169
144 | 2588210.7565 | 1192594.0601
145 | 2588178.8664 | 1192596.2817
146 | 2588224.8752 | 1192612.6722
147 | 2588189.8083 | 1192488.6229
148 | 2588271.7117 | 1192663.5863
149 | 2589005.7518 | 1192115.4398
150 | 2589034.5444 | 1192052.7942
151 | 2589003.8005 | 1192127.8827
152 | 2589061.0306 | 1192052.5655
153 | 2589006.274 | 1192194.3243
154 | 2588996.5795 | 1192212.9742
155 | 2588972.6295 | 1192229.4072
156 | 2589087.6251 | 1192052.3358
157 | 2588370.7171 | 1191556.5207

## line_std_types
| c_nf_per_km | r_ohm_per_km | x_ohm_per_km | max_i_ka | type | q_mm2 | alpha | voltage_rating
NAYY 4x50 SE | 210 | 0.642 | 0.083 | 0.142 | cs | 50 | 0.00403 | LV
NAYY 4x120 SE | 264 | 0.225 | 0.08 | 0.242 | cs | 120 | 0.00403 | LV
NAYY 4x150 SE | 261 | 0.208 | 0.08 | 0.27 | cs | 150 | 0.00403 | LV
NA2XS2Y 1x95 RM/25 12/20 kV | 216 | 0.313 | 0.132 | 0.252 | cs | 95 | 0.00403 | MV
NA2XS2Y 1x185 RM/25 12/20 kV | 273 | 0.161 | 0.117 | 0.362 | cs | 185 | 0.00403 | MV
NA2XS2Y 1x240 RM/25 12/20 kV | 304 | 0.122 | 0.112 | 0.421 | cs | 240 | 0.00403 | MV
NA2XS2Y 1x95 RM/25 6/10 kV | 315 | 0.313 | 0.123 | 0.249 | cs | 95 | 0.00403 | MV
NA2XS2Y 1x185 RM/25 6/10 kV | 406 | 0.161 | 0.11 | 0.358 | cs | 185 | 0.00403 | MV
NA2XS2Y 1x240 RM/25 6/10 kV | 456 | 0.122 | 0.105 | 0.416 | cs | 240 | 0.00403 | MV
NA2XS2Y 1x150 RM/25 12/20 kV | 250 | 0.206 | 0.116 | 0.319 | cs | 150 | 0.00403 | MV
NA2XS2Y 1x120 RM/25 12/20 kV | 230 | 0.253 | 0.119 | 0.283 | cs | 120 | 0.00403 | MV
NA2XS2Y 1x70 RM/25 12/20 kV | 190 | 0.443 | 0.132 | 0.22 | cs | 70 | 0.00403 | MV
NA2XS2Y 1x150 RM/25 6/10 kV | 360 | 0.206 | 0.11 | 0.315 | cs | 150 | 0.00403 | MV
NA2XS2Y 1x120 RM/25 6/10 kV | 340 | 0.253 | 0.113 | 0.28 | cs | 120 | 0.00403 | MV
NA2XS2Y 1x70 RM/25 6/10 kV | 280 | 0.443 | 0.123 | 0.217 | cs | 70 | 0.00403 | MV
N2XS(FL)2Y 1x120 RM/35 64/110 kV | 112 | 0.153 | 0.166 | 0.366 | cs | 120 | 0.00393 | HV
N2XS(FL)2Y 1x185 RM/35 64/110 kV | 125 | 0.099 | 0.156 | 0.457 | cs | 185 | 0.00393 | HV
N2XS(FL)2Y 1x240 RM/35 64/110 kV | 135 | 0.075 | 0.149 | 0.526 | cs | 240 | 0.00393 | HV
N2XS(FL)2Y 1x300 RM/35 64/110 kV | 144 | 0.06 | 0.144 | 0.588 | cs | 300 | 0.00393 | HV
15-AL1/3-ST1A 0.4 | 11 | 1.8769 | 0.35 | 0.105 | ol | 16 | 0.00403 | LV
24-AL1/4-ST1A 0.4 | 11.25 | 1.2012 | 0.335 | 0.14 | ol | 24 | 0.00403 | LV
48-AL1/8-ST1A 0.4 | 12.2 | 0.5939 | 0.3 | 0.21 | ol | 48 | 0.00403 | LV
94-AL1/15-ST1A 0.4 | 13.2 | 0.306 | 0.29 | 0.35 | ol | 94 | 0.00403 | LV
34-AL1/6-ST1A 10.0 | 9.7 | 0.8342 | 0.36 | 0.17 | ol | 34 | 0.00403 | MV
48-AL1/8-ST1A 10.0 | 10.1 | 0.5939 | 0.35 | 0.21 | ol | 48 | 0.00403 | MV
70-AL1/11-ST1A 10.0 | 10.4 | 0.4132 | 0.339 | 0.29 | ol | 70 | 0.00403 | MV
94-AL1/15-ST1A 10.0 | 10.75 | 0.306 | 0.33 | 0.35 | ol | 94 | 0.00403 | MV
122-AL1/20-ST1A 10.0 | 11.1 | 0.2376 | 0.323 | 0.41 | ol | 122 | 0.00403 | MV
149-AL1/24-ST1A 10.0 | 11.25 | 0.194 | 0.315 | 0.47 | ol | 149 | 0.00403 | MV
34-AL1/6-ST1A 20.0 | 9.15 | 0.8342 | 0.382 | 0.17 | ol | 34 | 0.00403 | MV
48-AL1/8-ST1A 20.0 | 9.5 | 0.5939 | 0.372 | 0.21 | ol | 48 | 0.00403 | MV
70-AL1/11-ST1A 20.0 | 9.7 | 0.4132 | 0.36 | 0.29 | ol | 70 | 0.00403 | MV
94-AL1/15-ST1A 20.0 | 10 | 0.306 | 0.35 | 0.35 | ol | 94 | 0.00403 | MV
122-AL1/20-ST1A 20.0 | 10.3 | 0.2376 | 0.344 | 0.41 | ol | 122 | 0.00403 | MV
149-AL1/24-ST1A 20.0 | 10.5 | 0.194 | 0.337 | 0.47 | ol | 149 | 0.00403 | MV
184-AL1/30-ST1A 20.0 | 10.75 | 0.1571 | 0.33 | 0.535 | ol | 184 | 0.00403 | MV
243-AL1/39-ST1A 20.0 | 11 | 0.1188 | 0.32 | 0.645 | ol | 243 | 0.00403 | MV
48-AL1/8-ST1A 110.0 | 8 | 0.5939 | 0.46 | 0.21 | ol | 48 | 0.00403 | HV
70-AL1/11-ST1A 110.0 | 8.4 | 0.4132 | 0.45 | 0.29 | ol | 70 | 0.00403 | HV
94-AL1/15-ST1A 110.0 | 8.65 | 0.306 | 0.44 | 0.35 | ol | 94 | 0.00403 | HV
122-AL1/20-ST1A 110.0 | 8.5 | 0.2376 | 0.43 | 0.41 | ol | 122 | 0.00403 | HV
149-AL1/24-ST1A 110.0 | 8.75 | 0.194 | 0.41 | 0.47 | ol | 149 | 0.00403 | HV
184-AL1/30-ST1A 110.0 | 8.8 | 0.1571 | 0.4 | 0.535 | ol | 184 | 0.00403 | HV
243-AL1/39-ST1A 110.0 | 9 | 0.1188 | 0.39 | 0.645 | ol | 243 | 0.00403 | HV
305-AL1/39-ST1A 110.0 | 9.2 | 0.0949 | 0.38 | 0.74 | ol | 305 | 0.00403 | HV
490-AL1/64-ST1A 110.0 | 9.75 | 0.059 | 0.37 | 0.96 | ol | 490 | 0.00403 | HV
679-AL1/86-ST1A 110.0 | 9.95 | 0.042 | 0.36 | 1.15 | ol | 679 | 0.00403 | HV
490-AL1/64-ST1A 220.0 | 10 | 0.059 | 0.285 | 0.96 | ol | 490 | 0.00403 | HV
679-AL1/86-ST1A 220.0 | 11.7 | 0.042 | 0.275 | 1.15 | ol | 679 | 0.00403 | HV
490-AL1/64-ST1A 380.0 | 11 | 0.059 | 0.253 | 0.96 | ol | 490 | 0.00403 | HV
679-AL1/86-ST1A 380.0 | 14.6 | 0.042 | 0.25 | 1.15 | ol | 679 | 0.00403 | HV

## trafo_std_types
| i0_percent | pfe_kw | vkr_percent | sn_mva | vn_lv_kv | vn_hv_kv | vk_percent | shift_degree | vector_group | tap_side | tap_neutral | tap_min | tap_max | tap_step_degree | tap_step_percent | tap_phase_shifter
160 MVA 380/110 kV | 0.06 | 60 | 0.25 | 160 | 110 | 380 | 12.2 | 0 | Yy0 | hv | 0 | -9 | 9 | 0 | 1.5 | FALSE
100 MVA 220/110 kV | 0.06 | 55 | 0.26 | 100 | 110 | 220 | 12 | 0 | Yy0 | hv | 0 | -9 | 9 | 0 | 1.5 | FALSE
63 MVA 110/20 kV | 0.04 | 22 | 0.32 | 63 | 20 | 110 | 18 | 150 | YNd5 | hv | 0 | -9 | 9 | 0 | 1.5 | FALSE
40 MVA 110/20 kV | 0.05 | 18 | 0.34 | 40 | 20 | 110 | 16.2 | 150 | YNd5 | hv | 0 | -9 | 9 | 0 | 1.5 | FALSE
25 MVA 110/20 kV | 0.07 | 14 | 0.41 | 25 | 20 | 110 | 12 | 150 | YNd5 | hv | 0 | -9 | 9 | 0 | 1.5 | FALSE
63 MVA 110/10 kV | 0.04 | 22 | 0.32 | 63 | 10 | 110 | 18 | 150 | YNd5 | hv | 0 | -9 | 9 | 0 | 1.5 | FALSE
40 MVA 110/10 kV | 0.05 | 18 | 0.34 | 40 | 10 | 110 | 16.2 | 150 | YNd5 | hv | 0 | -9 | 9 | 0 | 1.5 | FALSE
25 MVA 110/10 kV | 0.07 | 14 | 0.41 | 25 | 10 | 110 | 12 | 150 | YNd5 | hv | 0 | -9 | 9 | 0 | 1.5 | FALSE
0.25 MVA 20/0.4 kV | 0.32 | 0.8 | 1.44 | 0.25 | 0.4 | 20 | 6 | 150 | Yzn5 | hv | 0 | -2 | 2 | 0 | 2.5 | FALSE
0.4 MVA 20/0.4 kV | 0.3375 | 1.35 | 1.425 | 0.4 | 0.4 | 20 | 6 | 150 | Dyn5 | hv | 0 | -2 | 2 | 0 | 2.5 | FALSE
0.63 MVA 20/0.4 kV | 0.2619 | 1.65 | 1.206 | 0.63 | 0.4 | 20 | 6 | 150 | Dyn5 | hv | 0 | -2 | 2 | 0 | 2.5 | FALSE
0.25 MVA 10/0.4 kV | 0.24 | 0.6 | 1.2 | 0.25 | 0.4 | 10 | 4 | 150 | Dyn5 | hv | 0 | -2 | 2 | 0 | 2.5 | FALSE
0.4 MVA 10/0.4 kV | 0.2375 | 0.95 | 1.325 | 0.4 | 0.4 | 10 | 4 | 150 | Dyn5 | hv | 0 | -2 | 2 | 0 | 2.5 | FALSE
0.63 MVA 10/0.4 kV | 0.1873 | 1.18 | 1.0794 | 0.63 | 0.4 | 10 | 4 | 150 | Dyn5 | hv | 0 | -2 | 2 | 0 | 2.5 | FALSE

## trafo3w_std_types
| sn_hv_mva | sn_mv_mva | sn_lv_mva | vn_hv_kv | vn_mv_kv | vn_lv_kv | vk_hv_percent | vk_mv_percent | vk_lv_percent | vkr_hv_percent | vkr_mv_percent | vkr_lv_percent | pfe_kw | i0_percent | shift_mv_degree | shift_lv_degree | vector_group | tap_side | tap_neutral | tap_min | tap_max | tap_step_percent
63/25/38 MVA 110/20/10 kV | 63 | 25 | 38 | 110 | 20 | 10 | 10.4 | 10.4 | 10.4 | 0.28 | 0.32 | 0.35 | 35 | 0.89 | 0 | 0 | YN0yn0yn0 | hv | 0 | -10 | 10 | 1.2
63/25/38 MVA 110/10/10 kV | 63 | 25 | 38 | 110 | 10 | 10 | 10.4 | 10.4 | 10.4 | 0.28 | 0.32 | 0.35 | 35 | 0.89 | 0 | 0 | YN0yn0yn0 | hv | 0 | -10 | 10 | 1.2

## fuse_std_types
| fuse_type | i_rated_a | t_avg | t_min | t_total | x_avg | x_min | x_total
HV 100A | HV 100A | 100 | 0 | [10.0, 3.64, 0.854, 0.281, 0.1, 0.0531, 0.022, 0.01] | [10.0, 4.267, 1.21, 0.403, 0.1, 0.058, 0.022, 0.01] | 0 | [300.0, 350.0, 450.0, 550.0, 700.0, 850.0, 1200.0, 1752.0] | [600.0, 700.0, 900.0, 1150.0, 1665.0, 2000.0, 3000.0, 4313.0]
HV 10A | HV 10A | 10 | 0 | [10.0, 1675.0, 0.344, 0.156, 0.1, 0.0417, 0.0171, 0.01] | [10.0, 1.3, 0.3, 0.155, 0.1, 0.0555, 0.023, 0.01] | 0 | [30.0, 32.0, 35.0, 37.0, 39.0, 50.0, 70.0, 88.0] | [60.0, 70.0, 80.0, 87.0, 94.0, 110.0, 150.0, 216.0]
HV 125A | HV 125A | 125 | 0 | [10.0, 1.82, 0.344, 0.1, 0.0467, 0.0269, 0.01] | [10.0, 2.478, 0.426, 0.1, 0.0427, 0.0211, 0.01] | 0 | [375.0, 500.0, 700.0, 925.0, 1200.0, 1500.0, 2341.0] | [750.0, 1000.0, 1500.0, 2200.0, 3000.0, 4000.0, 5765.0]
HV 160A | HV 160A | 160 | 0 | [10.0, 4.15, 1.03, 0.198, 0.1, 0.051, 0.0172, 0.01] | [10.0, 2.3, 0.734, 0.274, 0.1, 0.046, 0.0177, 0.01] | 0 | [480.0, 550.0, 700.0, 1000.0, 1260.0, 1600.0, 2500.0, 3227.0] | [960.0, 1300.0, 1700.0, 2200.0, 2996.0, 4000.0, 6000.0, 7946.0]
HV 16A | HV 16A | 16 | 0 | [10.0, 0.352, 0.164, 0.1, 0.0649, 0.0342, 0.01] | [10.0, 2.34, 0.722, 0.181, 0.1, 0.055, 0.0296, 0.01] | 0 | [48.0, 60.0, 65.0, 71.0, 80.0, 100.0, 162.0] | [96.0, 110.0, 125.0, 150.0, 168.0, 200.0, 250.0, 398.0]
HV 200A | HV 200A | 200 | 0 | [10.0, 4.267, 1.21, 0.403, 0.1, 0.058, 0.022, 0.01] | [10.0, 3.73, 1.654, 0.328, 0.1, 0.0531, 0.019, 0.01] | 0 | [600.0, 700.0, 900.0, 1150.0, 1665.0, 2000.0, 3000.0, 4313.0] | [1200.0, 1500.0, 1800.0, 2700.0, 3960.0, 5000.0, 7500.0, 10620.0]
HV 20A | HV 20A | 20 | 0 | [10.0, 1.3, 0.3, 0.155, 0.1, 0.0555, 0.023, 0.01] | [10.0, 1.3, 0.161, 0.1, 0.0611, 0.0399, 0.0141, 0.01] | 0 | [60.0, 70.0, 80.0, 87.0, 94.0, 110.0, 150.0, 216.0] | [120.0, 150.0, 200.0, 223.0, 260.0, 300.0, 450.0, 532.0]
HV 25A | HV 25A | 25 | 0 | [10.0, 2.512, 0.833, 0.299, 0.1, 0.0372, 0.0223, 0.01] | [10.0, 3.125, 0.597, 0.198, 0.1, 0.0378, 0.022, 0.01] | 0 | [75.0, 82.0, 90.0, 100.0, 124.0, 170.0, 200.0, 289.0] | [150.0, 170.0, 210.0, 250.0, 294.0, 400.0, 500.0, 711.0]
HV 31.5A | HV 31.5A | 31.5 | 0 | [10.0, 2.34, 0.722, 0.181, 0.1, 0.055, 0.0296, 0.01] | [10.0, 2.84, 0.368, 0.164, 0.1, 0.0621, 0.0378, 0.0195, 0.01] | 0 | [95.0, 110.0, 125.0, 150.0, 165.0, 200.0, 250.0, 390.0] | [189.0, 220.0, 300.0, 350.0, 393.0, 450.0, 530.0, 700.0, 960.0]
HV 40A | HV 40A | 40 | 0 | [10.0, 1.3, 0.161, 0.1, 0.0611, 0.0399, 0.0141, 0.01] | [10.0, 2.05, 0.369, 0.198, 0.1, 0.051, 0.0298, 0.01] | 0 | [120.0, 150.0, 200.0, 223.0, 260.0, 300.0, 450.0, 532.0] | [240.0, 300.0, 400.0, 450.0, 530.0, 650.0, 800.0, 1311.0]
HV 50A | HV 50A | 50 | 0 | [10.0, 3.215, 0.597, 0.198, 0.1, 0.0378, 0.022, 0.01] | [10.0, 3.64, 0.854, 0.281, 0.1, 0.0531, 0.022, 0.01] | 0 | [150.0, 170.0, 210.0, 250.0, 294.0, 400.0, 500.0, 711.0] | [300.0, 350.0, 450.0, 550.0, 700.0, 850.0, 1200.0, 1752.0]
HV 6.3A | HV 6.3A | 6.3 | 0 | [10.0, 1.39, 0.344, 0.168, 0.1, 0.056, 0.0263, 0.01] | [10.0, 1.711, 0.516, 0.198, 0.1, 0.0634, 0.0303, 0.01] | 0 | [19.0, 19.5, 20.4, 20.8, 22.0, 25.0, 32.0, 48.0] | [38.0, 40.0, 43.0, 48.0, 53.0, 60.0, 75.0, 118.0]
HV 63A | HV 63A | 63 | 0 | [10.0, 2.84, 0.368, 0.164, 0.1, 0.0621, 0.0378, 0.0195, 0.01] | [10.0, 1.82, 0.344, 0.1, 0.0467, 0.0269, 0.01] | 0 | [189.0, 220.0, 300.0, 350.0, 393.0, 450.0, 530.0, 700.0, 961.0] | [378.0, 500.0, 700.0, 934.0, 1200.0, 1500.0, 2366.0]
HV 80A | HV 80A | 80 | 0 | [10.0, 2.05, 0.369, 0.198, 0.1, 0.051, 0.0298, 0.01] | [10.0, 4.15, 1.03, 0.198, 0.1, 0.051, 0.0172, 0.01] | 0 | [240.0, 300.0, 400.0, 450.0, 530.0, 650.0, 800.0, 1311.0] | [480.0, 550.0, 700.0, 1000.0, 1260.0, 1600.0, 2500.0, 3227.0]
Siemens NH-1-100 | Siemens NH-1-100 | 100 | [5400.0, 2000.0, 400.0, 20.0, 1.0, 0.2, 0.012, 0.004] | 0 | 0 | [150.0, 190.0, 250.0, 430.0, 900.0, 1250.0, 2700.0, 3600.0] | 0 | 0
Siemens NH-1-125 | Siemens NH-1-125 | 125 | [4800.0, 120.0, 7.0, 0.1, 0.004] | 0 | 0 | [180.0, 400.0, 740.0, 2000.0, 4250.0] | 0 | 0
Siemens NH-1-16 | Siemens NH-1-16 | 16 | [4000.0, 400.0, 2.0, 0.1, 0.04, 0.01] | 0 | 0 | [26.0, 35.0, 75.0, 150.0, 200.0, 300.0] | 0 | 0
Siemens NH-1-160 | Siemens NH-1-160 | 160 | [4800.0, 120.0, 7.0, 0.1, 0.004] | 0 | 0 | [210.0, 500.0, 900.0, 2300.0, 5000.0] | 0 | 0
Siemens NH-1-25 | Siemens NH-1-25 | 25 | [4000.0, 1000.0, 10.0, 0.2, 0.02, 0.01] | 0 | 0 | [40.0, 50.0, 100.0, 210.0, 400.0, 500.0] | 0 | 0
Siemens NH-1-50 | Siemens NH-1-50 | 50 | [4000.0, 40.0, 4.0, 1.0, 0.02, 0.01] | 0 | 0 | [86.0, 200.0, 300.0, 400.0, 1000.0, 1280.0] | 0 | 0
Siemens NH-1-63 | Siemens NH-1-63 | 63 | [4000.0, 100.0, 10.0, 2.0, 0.04, 0.01] | 0 | 0 | [100.0, 200.0, 300.0, 400.0, 1000.0, 1500.0] | 0 | 0
Siemens NH-1-80 | Siemens NH-1-80 | 80 | [4800.0, 120.0, 7.0, 0.1, 0.01] | 0 | 0 | [150.58, 250.0, 450.0, 1150.0, 2470.0] | 0 | 0
Siemens NH-2-1000 | Siemens NH-2-1000 | 1000 | [4800.0, 120.0, 7.0, 0.1, 0.004] | 0 | 0 | [1900.0, 3500.0, 8400.0, 24000.0, 52000.0] | 0 | 0
Siemens NH-2-200 | Siemens NH-2-200 | 200 | [4800.0, 120.0, 7.0, 0.1, 0.004] | 0 | 0 | [280.0, 650.0, 1200.0, 3000.0, 7000.0] | 0 | 0
Siemens NH-2-224 | Siemens NH-2-224 | 224 | [4800.0, 120.0, 7.0, 0.2, 0.04, 0.004] | 0 | 0 | [400.0, 750.0, 1453.0, 3025.0, 4315.0, 7600.0] | 0 | 0
Siemens NH-2-250 | Siemens NH-2-250 | 250 | [4800.0, 120.0, 7.0, 0.1, 0.004] | 0 | 0 | [450.0, 800.0, 1650.0, 4000.0, 8500.0] | 0 | 0
Siemens NH-2-315 | Siemens NH-2-315 | 315 | [4800.0, 120.0, 7.0, 0.1, 0.004] | 0 | 0 | [550.0, 920.0, 1900.0, 5000.0, 11000.0] | 0 | 0
Siemens NH-2-355 | Siemens NH-2-355 | 355 | [4800.0, 120.0, 6.0, 0.1, 0.004] | 0 | 0 | [650.0, 1116.27, 2350.0, 5840.0, 12790.0] | 0 | 0
Siemens NH-2-400 | Siemens NH-2-400 | 400 | [4800.0, 120.0, 7.0, 0.1, 0.004] | 0 | 0 | [720.0, 1350.0, 2800.0, 6500.0, 15000.0] | 0 | 0
Siemens NH-2-425 | Siemens NH-2-425 | 425 | [4800.0, 120.0, 7.0, 0.1, 0.004] | 0 | 0 | [850.0, 1500.0, 3050.0, 7500.0, 16500.0] | 0 | 0
Siemens NH-2-630 | Siemens NH-2-630 | 630 | [4800.0, 120.0, 7.0, 0.1, 0.004] | 0 | 0 | [1200.0, 2000.0, 4800.0, 12000.0, 26000.0] | 0 | 0

## res_bus
| vm_pu | va_degree | p_mw | q_mvar
0 | 0.97719 | -0.43972 | 0.0046664 | 0.0011695
1 | 0.97728 | -0.4379 | 0.0070803 | 0.0017745
2 | 0.97775 | -0.42869 | 0 | 0
3 | 0.97852 | -0.41368 | 0 | 0
4 | 0.97746 | -0.43442 | 0.0024777 | 0.00062096
5 | 0.97983 | -0.38786 | 0 | 0
6 | 0.9783 | -0.41797 | 0.0024777 | 0.00062096
7 | 0.97695 | -0.44444 | 0.0070825 | 0.001775
8 | 0.97786 | -0.4265 | 0.0070825 | 0.001775
9 | 0.97801 | -0.4236 | 0.0070825 | 0.001775
10 | 0.98059 | -0.37301 | 0.0020639 | 0.00051727
11 | 0.98185 | -0.34842 | 0.0029631 | 0.00074261
12 | 0.97688 | -0.44574 | 0.011222 | 0.0028126
13 | 0.98707 | -0.24705 | 0.0061605 | 0.001544
14 | 0.98727 | -0.24309 | 0.00092561 | 0.00023198
15 | 0.98734 | -0.24176 | 0 | 0
16 | 0.98852 | -0.21898 | 0 | 0
17 | 0.98709 | -0.24655 | 0.0028893 | 0.00072413
18 | 0.98847 | -0.21989 | 0 | 0
19 | 0.98968 | -0.19655 | 0.0006231 | 0.00015616
20 | 0.98659 | -0.25631 | 0 | 0
21 | 0.98678 | -0.25257 | 0 | 0
22 | 0.98465 | -0.29372 | 0.0077203 | 0.0019349
23 | 0.9832 | -0.32178 | 0.0063831 | 0.0015998
24 | 0.98536 | -0.27994 | 0.0035219 | 0.00088267
25 | 0.98062 | -0.37188 | 0.0063266 | 0.0015856
26 | 0.98573 | -0.27284 | 0.0028822 | 0.00072234
27 | 0.97854 | -0.41238 | 0.007122 | 0.0017849
28 | 0.98607 | -0.26629 | 0.0065668 | 0.0016458
29 | 0.97675 | -0.44749 | 0.0049966 | 0.0012523
30 | 0.97589 | -0.46438 | 0.0097493 | 0.0024434
31 | 0.97614 | -0.45945 | 0 | 0
32 | 0.9747 | -0.4878 | 0 | 0
33 | 0.97336 | -0.51418 | 0.012913 | 0.0032364
34 | 0.97299 | -0.52152 | 0 | 0
35 | 0.97265 | -0.52819 | 0.0081886 | 0.0020523
36 | 0.97806 | -0.42263 | 0.0034268 | 0.00085884
37 | 0.97812 | -0.42147 | 0 | 0
38 | 0.97825 | -0.41899 | 0 | 0
39 | 0.97819 | -0.42019 | 0.0051393 | 0.001288
40 | 0.97837 | -0.41654 | 0.00045387 | 0.00011375
41 | 0.97786 | -0.42663 | 0.0068859 | 0.0017258
42 | 0.9782 | -0.42003 | 0 | 0
43 | 0.97853 | -0.41337 | 0 | 0
44 | 0.97967 | -0.39114 | 0 | 0
45 | 0.97214 | -0.53832 | 0.0089911 | 0.0022534
46 | 0.97191 | -0.54289 | 0.008978 | 0.0022501
47 | 0.98555 | -0.27654 | 0 | 0
48 | 0.98516 | -0.28402 | 0 | 0
49 | 0.9853 | -0.28144 | 0.0087988 | 0.0022052
50 | 0.98844 | -0.22045 | 0.001006 | 0.00025213
51 | 0.99064 | -0.1782 | 0.003522 | 0.00088269
52 | 0.9849 | -0.28924 | 0 | 0
53 | 0.98499 | -0.28736 | 0.016218 | 0.0040646
54 | 0.98836 | -0.22207 | 0.00085598 | 0.00021453
55 | 0.98842 | -0.22087 | 0 | 0
56 | 0.97962 | -0.39213 | 0 | 0
57 | 0.97958 | -0.3929 | 0.0018208 | 0.00045633
58 | 0.98047 | -0.37547 | 0.0042368 | 0.0010618
59 | 0.98643 | -0.25932 | 0.00087354 | 0.00021893
60 | 0.99463 | -0.10195 | 0.0022542 | 0.00056496
61 | 0.99694 | -0.058037 | 0 | 0
62 | 0.99577 | -0.080402 | 0.0041298 | 0.001035
63 | 0.99796 | -0.038737 | 0.0015533 | 0.00038928
64 | 0.9954 | -0.087683 | 0 | 0
65 | 0.98642 | -0.25957 | 0.0010279 | 0.00025761
66 | 0.98224 | -0.34089 | 0.0037785 | 0.00094698
67 | 0.98138 | -0.35767 | 0 | 0
68 | 0.98479 | -0.29138 | 0.0073622 | 0.0018451
69 | 0.98907 | -0.20866 | 0.0051474 | 0.0012901
70 | 0.99116 | -0.16853 | 0.0065687 | 0.0016463
71 | 0.98839 | -0.22175 | 0.0039924 | 0.0010006
72 | 0.99139 | -0.16408 | 0.0081749 | 0.0020488
73 | 0.98709 | -0.24687 | 0.0031354 | 0.0007858
74 | 0.99355 | -0.12259 | 0.0065931 | 0.0016524
75 | 0.98594 | -0.26912 | 0 | 0
76 | 0.98588 | -0.27025 | 0.0031514 | 0.00078981
77 | 0.98423 | -0.30222 | 0.0052406 | 0.0013134
78 | 0.99209 | -0.15139 | 0.0098826 | 0.0024768
79 | 0.99162 | -0.16036 | 0.001168 | 0.00029274
80 | 0.99268 | -0.13998 | 0 | 0
81 | 0.99137 | -0.16524 | 0.0013476 | 0.00033775
82 | 0.99286 | -0.13644 | 0.0052718 | 0.0013212
83 | 0.99237 | -0.14599 | 0.0041498 | 0.00104
84 | 0.99099 | -0.17265 | 0.0032267 | 0.00080869
85 | 0.99109 | -0.17073 | 0.0027722 | 0.00069478
86 | 0.99375 | -0.11934 | 0.0027481 | 0.00068874
87 | 0.99232 | -0.14689 | 0.0024544 | 0.00061512
88 | 0.99076 | -0.17703 | 0 | 0
89 | 0.99069 | -0.17839 | 0 | 0
90 | 0.99428 | -0.10909 | 0 | 0
91 | 0.99221 | -0.14914 | 0 | 0
92 | 0.99398 | -0.11496 | 0.0028354 | 0.00071062
93 | 0.99503 | -0.094719 | 0.0057878 | 0.0014506
94 | 0.99368 | -0.12074 | 0.0055131 | 0.0013817
95 | 0.98391 | -0.3085 | 0.0035702 | 0.00089477
96 | 0.98273 | -0.33136 | 0 | 0
97 | 0.98585 | -0.27091 | 0 | 0
98 | 0.99431 | -0.10866 | 0 | 0
99 | 0.99386 | -0.11742 | 0.0073372 | 0.0018389
100 | 0.98582 | -0.2714 | 0.0051846 | 0.0012994
101 | 0.99006 | -0.19054 | 0.0029321 | 0.00073486
102 | 0.9906 | -0.18017 | 0.0047814 | 0.0011983
103 | 0.98668 | -0.25594 | 0.0057801 | 0.0014486
104 | 0.98647 | -0.25998 | 0 | 0
105 | 0.99058 | -0.18048 | 0.0016905 | 0.00042369
106 | 0.99034 | -0.18522 | 0.0042232 | 0.0010584
107 | 0.98624 | -0.26446 | 0.0008876 | 0.00022245
108 | 0.98534 | -0.28195 | 0 | 0
109 | 0.98518 | -0.28501 | 0.0015602 | 0.00039102
110 | 0.98531 | -0.2826 | 0.00073896 | 0.0001852
111 | 0.98598 | -0.26947 | 0.0028758 | 0.00072074
112 | 0.9862 | -0.26531 | 0.0021891 | 0.00054865
113 | 0.99381 | -0.11838 | 0.0083177 | 0.0020846
114 | 0.99344 | -0.12544 | 0.0025988 | 0.00065131
115 | 0.99321 | -0.12995 | 0.0093787 | 0.0023505
116 | 0.99964 | -0.0068114 | 0.0050375 | 0.0012625
117 | 1 | 0 | -0.45824 | -0.11678
118 | 0.99058 | -0.18049 | 0.0028502 | 0.00071433
119 | 0.99057 | -0.18074 | 0.0069529 | 0.0017426
120 | 0.99064 | -0.17933 | 0.0024642 | 0.00061758
121 | 0.99201 | -0.15304 | 0.0045386 | 0.0011375
122 | 0.99197 | -0.15381 | 0.0066261 | 0.0016607
123 | 0.97271 | -0.52879 | 0.00064801 | 0.00016241
124 | 0.97272 | -0.52856 | 0 | 0
125 | 0.97278 | -0.5274 | 0.00020433 | 5.121e-05
126 | 0.99346 | -0.12495 | 0.0055699 | 0.0013959
127 | 0.99341 | -0.12601 | 0.0083694 | 0.0020976
128 | 0.9728 | -0.5271 | 0.00041265 | 0.00010342
129 | 0.97282 | -0.52657 | 0 | 0
130 | 0.98364 | -0.3148 | 0 | 0
131 | 0.97357 | -0.51181 | 0.00039607 | 9.9265e-05
132 | 0.98424 | -0.30323 | 0.0023128 | 0.00057963
133 | 0.97355 | -0.5122 | 0.00041094 | 0.00010299
134 | 0.97356 | -0.51205 | 0.00019129 | 4.7943e-05
135 | 0.97341 | -0.51497 | 0.001011 | 0.00025338
136 | 0.97337 | -0.51565 | 0.00038043 | 9.5344e-05
137 | 0.97321 | -0.51899 | 0.00029873 | 7.4868e-05
138 | 0.97318 | -0.51947 | 0.00016384 | 4.1062e-05
139 | 0.97229 | -0.53713 | 0.0053376 | 0.0013377
140 | 0.97263 | -0.53031 | 0.0013687 | 0.00034302
141 | 0.97224 | -0.53811 | 0 | 0
142 | 0.97221 | -0.53869 | 0 | 0
143 | 0.97292 | -0.52469 | 0.00056411 | 0.00014138
144 | 0.97218 | -0.53918 | 0 | 0
145 | 0.9722 | -0.53891 | 0.00065153 | 0.00016329
146 | 0.97215 | -0.53992 | 0.00086284 | 0.00021625
147 | 0.97312 | -0.52073 | 0.0019493 | 0.00048853
148 | 0.97209 | -0.54103 | 0.00086472 | 0.00021672
149 | 0.98502 | -0.28806 | 0.00039991 | 0.00010023
150 | 0.9853 | -0.28277 | 0.00067283 | 0.00016863
151 | 0.98497 | -0.28921 | 0 | 0
152 | 0.98528 | -0.28317 | 0.00044857 | 0.00011242
153 | 0.98465 | -0.29533 | 0.0014601 | 0.00036595
154 | 0.98456 | -0.29713 | 0.00031756 | 7.9588e-05
155 | 0.98443 | -0.29958 | 0.00042403 | 0.00010627
156 | 0.98527 | -0.28335 | 0.00038084 | 9.5448e-05
157 | 0.99998 | 149.9956 | 0 | 0

## res_line
| p_from_mw | q_from_mvar | p_to_mw | q_to_mvar | pl_mw | ql_mvar | i_from_ka | i_to_ka | i_ka | vm_from_pu | va_from_degree | vm_to_pu | va_to_degree | loading_percent
0 | -0.0046664 | -0.0011695 | 0.0046668 | 0.0011695 | 4.0309e-07 | -8.744e-09 | 0.0071058 | 0.0071057 | 0.0071058 | 0.97719 | -0.43972 | 0.97728 | -0.4379 | 1.9521
1 | -0.011747 | -0.002944 | 0.011752 | 0.0029468 | 5.1546e-06 | 2.7603e-06 | 0.017886 | 0.017886 | 0.017886 | 0.97728 | -0.4379 | 0.97775 | -0.42869 | 4.9138
2 | -0.03255 | -0.0081643 | 0.032573 | 0.0081789 | 2.3322e-05 | 1.4608e-05 | 0.049539 | 0.049539 | 0.049539 | 0.97775 | -0.42869 | 0.97852 | -0.41368 | 13.6096
3 | 0.020797 | 0.0052176 | -0.020792 | -0.0052141 | 5.6732e-06 | 3.4415e-06 | 0.031653 | 0.031653 | 0.031653 | 0.97775 | -0.42869 | 0.97746 | -0.43442 | 8.6959
4 | -0.049224 | -0.012355 | 0.049285 | 0.012393 | 6.0692e-05 | 3.848e-05 | 0.074861 | 0.07486 | 0.074861 | 0.97852 | -0.41368 | 0.97983 | -0.38786 | 20.5661
5 | 0.016651 | 0.0041756 | -0.016647 | -0.0041736 | 3.4054e-06 | 2.0016e-06 | 0.025322 | 0.025322 | 0.025322 | 0.97852 | -0.41368 | 0.9783 | -0.41797 | 6.9565
6 | 0.018314 | 0.0045932 | -0.018305 | -0.004588 | 8.7474e-06 | 5.2224e-06 | 0.027881 | 0.027881 | 0.027881 | 0.97746 | -0.43442 | 0.97695 | -0.44444 | 7.6597
7 | -0.049285 | -0.012393 | 0.04932 | 0.012415 | 3.4963e-05 | 2.2167e-05 | 0.07486 | 0.07486 | 0.07486 | 0.97983 | -0.38786 | 0.98059 | -0.37301 | 20.5661
8 | 0.01417 | 0.0035526 | -0.014166 | -0.0035504 | 3.7998e-06 | 2.1581e-06 | 0.021553 | 0.021553 | 0.021553 | 0.9783 | -0.41797 | 0.97801 | -0.4236 | 5.9212
9 | 0.011223 | 0.0028129 | -0.011222 | -0.0028126 | 6.9171e-07 | 3.6366e-07 | 0.017094 | 0.017094 | 0.017094 | 0.97695 | -0.44444 | 0.97688 | -0.44574 | 4.6961
10 | -0.0070825 | -0.001775 | 0.0070835 | 0.0017754 | 9.8026e-07 | 3.45e-07 | 0.010777 | 0.010777 | 0.010777 | 0.97786 | -0.4265 | 0.97801 | -0.4236 | 2.9608
11 | -0.051384 | -0.012932 | 0.051444 | 0.012971 | 6.0467e-05 | 3.8364e-05 | 0.077992 | 0.077992 | 0.077992 | 0.98059 | -0.37301 | 0.98185 | -0.34842 | 21.4265
12 | -0.054407 | -0.013713 | 0.054452 | 0.013742 | 4.4461e-05 | 2.8234e-05 | 0.082483 | 0.082483 | 0.082483 | 0.98185 | -0.34842 | 0.98273 | -0.33136 | 22.6601
13 | -0.0061605 | -0.001544 | 0.0061617 | 0.0015443 | 1.1621e-06 | 2.8437e-07 | 0.009287 | 0.0092869 | 0.009287 | 0.98707 | -0.24705 | 0.98727 | -0.24309 | 2.5514
14 | -0.0070873 | -0.0017762 | 0.0070877 | 0.0017764 | 4.4889e-07 | 1.5313e-07 | 0.010682 | 0.010682 | 0.010682 | 0.98727 | -0.24309 | 0.98734 | -0.24176 | 2.9346
15 | -0.03782 | -0.0095473 | 0.037861 | 0.0095733 | 4.1318e-05 | 2.601e-05 | 0.057022 | 0.057022 | 0.057022 | 0.98734 | -0.24176 | 0.98852 | -0.21898 | 15.6655
16 | 0.030732 | 0.0077709 | -0.030725 | -0.0077665 | 7.0706e-06 | 4.413e-06 | 0.046341 | 0.046341 | 0.046341 | 0.98734 | -0.24176 | 0.98709 | -0.24655 | 12.7309
17 | 0.0018622 | 0.00046486 | -0.0018621 | -0.00046516 | 8.0978e-08 | -3.0061e-07 | 0.0028025 | 0.0028026 | 0.0028026 | 0.98852 | -0.21898 | 0.98847 | -0.21989 | 0.76995
18 | -0.16751 | -0.042464 | 0.16769 | 0.042578 | 0.00018074 | 0.00011412 | 0.25232 | 0.25232 | 0.25232 | 0.98852 | -0.21898 | 0.98968 | -0.19655 | 17.3298
19 | 0.12778 | 0.032426 | -0.12756 | -0.032283 | 0.00022903 | 0.0001432 | 0.1925 | 0.1925 | 0.1925 | 0.98852 | -0.21898 | 0.98659 | -0.25631 | 13.221
20 | 0.027836 | 0.0070424 | -0.027828 | -0.0070374 | 8.0274e-06 | 4.9824e-06 | 0.041985 | 0.041985 | 0.041985 | 0.98709 | -0.24655 | 0.98678 | -0.25257 | 11.5344
21 | 0.0018621 | 0.00046516 | -0.0018621 | -0.00046534 | 4.91e-08 | -1.8224e-07 | 0.0028026 | 0.0028027 | 0.0028027 | 0.98847 | -0.21989 | 0.98844 | -0.22045 | 0.76998
22 | -0.16831 | -0.042734 | 0.16846 | 0.042828 | 0.00014881 | 9.3962e-05 | 0.25326 | 0.25326 | 0.25326 | 0.98968 | -0.19655 | 0.99064 | -0.1782 | 17.3941
23 | 0.032426 | 0.008143 | -0.032394 | -0.0081234 | 3.1263e-05 | 1.9564e-05 | 0.048912 | 0.048912 | 0.048912 | 0.98659 | -0.25631 | 0.98555 | -0.27654 | 13.4373
24 | 0.09513 | 0.02414 | -0.095085 | -0.024112 | 4.5619e-05 | 2.7991e-05 | 0.14359 | 0.14359 | 0.14359 | 0.98659 | -0.25631 | 0.98607 | -0.26629 | 9.8617
25 | 0.027828 | 0.0070374 | -0.027819 | -0.0070318 | 9.011e-06 | 5.593e-06 | 0.041985 | 0.041985 | 0.041985 | 0.98678 | -0.25257 | 0.98643 | -0.25932 | 11.5344
26 | 0.074282 | 0.018858 | -0.074182 | -0.018795 | 0.00010015 | 6.302e-05 | 0.11234 | 0.11234 | 0.11234 | 0.98465 | -0.29372 | 0.9832 | -0.32178 | 15.4317
27 | -0.082002 | -0.020793 | 0.082057 | 0.020826 | 5.4363e-05 | 3.2872e-05 | 0.12401 | 0.12401 | 0.12401 | 0.98465 | -0.29372 | 0.98536 | -0.27994 | 8.5171
28 | 0.067799 | 0.017196 | -0.067636 | -0.017092 | 0.00016288 | 0.00010372 | 0.10268 | 0.10268 | 0.10268 | 0.9832 | -0.32178 | 0.98062 | -0.37188 | 28.2095
29 | -0.085578 | -0.021709 | 0.085608 | 0.021727 | 2.9204e-05 | 1.7742e-05 | 0.12933 | 0.12933 | 0.12933 | 0.98536 | -0.27994 | 0.98573 | -0.27284 | 8.8824
30 | 0.061309 | 0.015506 | -0.06119 | -0.015431 | 0.00011886 | 7.5613e-05 | 0.093083 | 0.093083 | 0.093083 | 0.98062 | -0.37188 | 0.97854 | -0.41238 | 25.5722
31 | -0.08849 | -0.022449 | 0.088518 | 0.022466 | 2.7893e-05 | 1.7002e-05 | 0.13368 | 0.13368 | 0.13368 | 0.98573 | -0.27284 | 0.98607 | -0.26629 | 9.1812
32 | 0.054068 | 0.013646 | -0.053978 | -0.013588 | 9.0765e-05 | 5.7641e-05 | 0.082253 | 0.082253 | 0.082253 | 0.97854 | -0.41238 | 0.97675 | -0.44749 | 22.597
33 | 0.048981 | 0.012336 | -0.048953 | -0.012318 | 2.7994e-05 | 1.7749e-05 | 0.074641 | 0.074641 | 0.074641 | 0.97675 | -0.44749 | 0.97614 | -0.45945 | 20.5058
34 | -0.0097493 | -0.0024434 | 0.0097516 | 0.0024445 | 2.2911e-06 | 1.1208e-06 | 0.014866 | 0.014865 | 0.014866 | 0.97589 | -0.46438 | 0.97614 | -0.45945 | 4.084
35 | 0.039201 | 0.0098735 | -0.039148 | -0.0098401 | 5.3057e-05 | 3.3462e-05 | 0.059776 | 0.059776 | 0.059776 | 0.97614 | -0.45945 | 0.9747 | -0.4878 | 16.4219
36 | 0.039148 | 0.0098401 | -0.039099 | -0.009809 | 4.9243e-05 | 3.1058e-05 | 0.059776 | 0.059776 | 0.059776 | 0.9747 | -0.4878 | 0.97336 | -0.51418 | 16.422
37 | 0.026186 | 0.0065727 | -0.026177 | -0.006567 | 9.1701e-06 | 5.6793e-06 | 0.040035 | 0.040035 | 0.040035 | 0.97336 | -0.51418 | 0.97299 | -0.52152 | 10.9986
38 | 0.026177 | 0.006567 | -0.026168 | -0.0065618 | 8.3207e-06 | 5.1533e-06 | 0.040035 | 0.040035 | 0.040035 | 0.97299 | -0.52152 | 0.97265 | -0.52819 | 10.9987
39 | 0.01798 | 0.0045096 | -0.017971 | -0.0045044 | 8.6776e-06 | 5.1743e-06 | 0.027508 | 0.027508 | 0.027508 | 0.97265 | -0.52819 | 0.97214 | -0.53832 | 7.5571
40 | -0.0034268 | -0.00085884 | 0.003427 | 0.00085873 | 1.8992e-07 | -1.1231e-07 | 0.0052135 | 0.0052134 | 0.0052135 | 0.97806 | -0.42263 | 0.97812 | -0.42147 | 1.4323
41 | -0.003427 | -0.00085873 | 0.0034274 | 0.00085849 | 4.0529e-07 | -2.3979e-07 | 0.0052134 | 0.0052132 | 0.0052134 | 0.97812 | -0.42147 | 0.97825 | -0.41899 | 1.4323
42 | 0.0051396 | 0.001288 | -0.0051393 | -0.001288 | 2.9427e-07 | 2.7147e-08 | 0.0078178 | 0.0078178 | 0.0078178 | 0.97825 | -0.41899 | 0.97819 | -0.42019 | 2.1478
43 | -0.008567 | -0.0021465 | 0.008568 | 0.002147 | 9.9614e-07 | 4.411e-07 | 0.013031 | 0.013031 | 0.013031 | 0.97825 | -0.41899 | 0.97837 | -0.41654 | 3.58
44 | -0.0090218 | -0.0022607 | 0.0090232 | 0.0022614 | 1.3622e-06 | 6.2949e-07 | 0.013721 | 0.013721 | 0.013721 | 0.97837 | -0.41654 | 0.97853 | -0.41337 | 3.7696
45 | -0.0068859 | -0.0017258 | 0.0068881 | 0.0017265 | 2.1658e-06 | 7.2598e-07 | 0.010478 | 0.010478 | 0.010478 | 0.97786 | -0.42663 | 0.9782 | -0.42003 | 2.8787
46 | -0.0068881 | -0.0017265 | 0.0068902 | 0.0017272 | 2.1848e-06 | 7.3186e-07 | 0.010478 | 0.010478 | 0.010478 | 0.9782 | -0.42003 | 0.97853 | -0.41337 | 2.8786
47 | -0.015913 | -0.0039886 | 0.01593 | 0.0039984 | 1.6872e-05 | 9.8317e-06 | 0.024199 | 0.024199 | 0.024199 | 0.97853 | -0.41337 | 0.97967 | -0.39114 | 6.6481
48 | -0.017751 | -0.0044542 | 0.017765 | 0.0044621 | 1.328e-05 | 7.8852e-06 | 0.026964 | 0.026964 | 0.026964 | 0.97967 | -0.39114 | 0.98047 | -0.37547 | 7.4078
49 | 0.0018209 | 0.00045576 | -0.0018208 | -0.00045608 | 8.5859e-08 | -3.2193e-07 | 0.0027656 | 0.0027657 | 0.0027657 | 0.97967 | -0.39114 | 0.97962 | -0.39213 | 0.75981
50 | 0.0089799 | 0.002251 | -0.008978 | -0.0022501 | 1.9547e-06 | 9.0904e-07 | 0.013745 | 0.013746 | 0.013746 | 0.97214 | -0.53832 | 0.97191 | -0.54289 | 3.7762
51 | 0.023594 | 0.0059173 | -0.023585 | -0.0059121 | 8.4091e-06 | 5.1568e-06 | 0.035624 | 0.035624 | 0.035624 | 0.98555 | -0.27654 | 0.98516 | -0.28402 | 9.7868
52 | 0.0088008 | 0.0022061 | -0.0087988 | -0.0022052 | 2.0549e-06 | 9.1979e-07 | 0.013288 | 0.013288 | 0.013288 | 0.98555 | -0.27654 | 0.9853 | -0.28144 | 3.6506
53 | 0.0073648 | 0.0018461 | -0.0073629 | -0.0018454 | 1.8303e-06 | 6.6932e-07 | 0.011124 | 0.011124 | 0.011124 | 0.98516 | -0.28402 | 0.9849 | -0.28924 | 3.0561
54 | 0.01622 | 0.0040661 | -0.016218 | -0.0040646 | 2.5827e-06 | 1.5069e-06 | 0.0245 | 0.0245 | 0.0245 | 0.98516 | -0.28402 | 0.98499 | -0.28736 | 6.7308
55 | 0.00085604 | 0.00021321 | -0.00085603 | -0.00021355 | 1.7191e-08 | -3.4303e-07 | 0.0012882 | 0.0012883 | 0.0012883 | 0.98844 | -0.22045 | 0.98842 | -0.22087 | 0.35394
56 | -0.17198 | -0.043711 | 0.17262 | 0.044112 | 0.000634 | 0.00040053 | 0.25855 | 0.25855 | 0.25855 | 0.99064 | -0.1782 | 0.99463 | -0.10195 | 17.7574
57 | 0.0073629 | 0.0018454 | -0.0073622 | -0.0018451 | 7.4922e-07 | 2.7406e-07 | 0.011124 | 0.011124 | 0.011124 | 0.9849 | -0.28924 | 0.98479 | -0.29138 | 3.0561
58 | -0.00085598 | -0.00021453 | 0.00085603 | 0.00021355 | 4.8941e-08 | -9.7613e-07 | 0.0012887 | 0.0012883 | 0.0012887 | 0.98836 | -0.22207 | 0.98842 | -0.22087 | 0.35404
59 | 0.0018208 | 0.00045608 | -0.0018208 | -0.00045633 | 6.6326e-08 | -2.4864e-07 | 0.0027657 | 0.0027658 | 0.0027658 | 0.97962 | -0.39213 | 0.97958 | -0.3929 | 0.75984
60 | -0.022001 | -0.0055239 | 0.02202 | 0.0055353 | 1.8699e-05 | 1.1403e-05 | 0.033394 | 0.033394 | 0.033394 | 0.98047 | -0.37547 | 0.98138 | -0.35767 | 9.1742
61 | 0.0010279 | 0.00025744 | -0.0010279 | -0.00025761 | 1.2294e-08 | -1.6621e-07 | 0.0015505 | 0.0015506 | 0.0015506 | 0.98643 | -0.25932 | 0.98642 | -0.25957 | 0.42598
62 | 0.025917 | 0.0065555 | -0.025816 | -0.006493 | 0.000101 | 6.2405e-05 | 0.039117 | 0.039118 | 0.039118 | 0.98643 | -0.25932 | 0.98224 | -0.34089 | 10.7466
63 | -0.17487 | -0.044676 | 0.17524 | 0.044912 | 0.00037214 | 0.00023516 | 0.26192 | 0.26192 | 0.26192 | 0.99463 | -0.10195 | 0.99694 | -0.058037 | 17.9889
64 | 0.11045 | 0.028207 | -0.11033 | -0.028131 | 0.00011926 | 7.6174e-05 | 0.16504 | 0.16504 | 0.16504 | 0.99694 | -0.058037 | 0.99577 | -0.080402 | 45.3419
65 | -0.44874 | -0.11432 | 0.44915 | 0.11459 | 0.00041826 | 0.00026717 | 0.67043 | 0.67043 | 0.67043 | 0.99694 | -0.058037 | 0.99796 | -0.038737 | 46.0462
66 | 0.16304 | 0.041201 | -0.16281 | -0.041056 | 0.00023137 | 0.00014591 | 0.24347 | 0.24347 | 0.24347 | 0.99694 | -0.058037 | 0.9954 | -0.087683 | 16.722
67 | 0.1062 | 0.027096 | -0.10599 | -0.026958 | 0.00021596 | 0.00013792 | 0.15887 | 0.15887 | 0.15887 | 0.99577 | -0.080402 | 0.99355 | -0.12259 | 43.6465
68 | -0.45071 | -0.11498 | 0.4514 | 0.11542 | 0.00069612 | 0.00044466 | 0.67275 | 0.67275 | 0.67275 | 0.99796 | -0.038737 | 0.99964 | -0.0068114 | 46.2053
69 | 0.033468 | 0.0084051 | -0.033457 | -0.0083981 | 1.1232e-05 | 7.0327e-06 | 0.050038 | 0.050038 | 0.050038 | 0.9954 | -0.087683 | 0.99503 | -0.094719 | 13.7466
70 | 0.12934 | 0.03265 | -0.12921 | -0.032568 | 0.00013249 | 8.2833e-05 | 0.19344 | 0.19344 | 0.19344 | 0.9954 | -0.087683 | 0.99428 | -0.10909 | 13.2854
71 | 0.022038 | 0.0055461 | -0.02202 | -0.0055353 | 1.7658e-05 | 1.0767e-05 | 0.033394 | 0.033394 | 0.033394 | 0.98224 | -0.34089 | 0.98138 | -0.35767 | 9.1741
72 | -0.084269 | -0.021367 | 0.084432 | 0.021471 | 0.00016293 | 0.00010393 | 0.12687 | 0.12687 | 0.12687 | 0.98907 | -0.20866 | 0.99116 | -0.16853 | 34.8538
73 | 0.079122 | 0.020077 | -0.079072 | -0.020045 | 4.9747e-05 | 3.1718e-05 | 0.11912 | 0.11912 | 0.11912 | 0.98907 | -0.20866 | 0.98839 | -0.22175 | 32.7263
74 | -0.091001 | -0.023117 | 0.09102 | 0.02313 | 1.9465e-05 | 1.2422e-05 | 0.13673 | 0.13673 | 0.13673 | 0.99116 | -0.16853 | 0.99139 | -0.16408 | 37.563
75 | 0.07508 | 0.019045 | -0.074989 | -0.018987 | 9.0576e-05 | 5.7727e-05 | 0.11311 | 0.11311 | 0.11311 | 0.98839 | -0.22175 | 0.98709 | -0.24687 | 31.0751
76 | -0.099195 | -0.025179 | 0.099394 | 0.025305 | 0.00019842 | 0.00012668 | 0.149 | 0.149 | 0.149 | 0.99139 | -0.16408 | 0.99355 | -0.12259 | 40.9339
77 | 0.071854 | 0.018201 | -0.071777 | -0.018152 | 7.6719e-05 | 4.8878e-05 | 0.10839 | 0.10839 | 0.10839 | 0.98709 | -0.24687 | 0.98594 | -0.26912 | 29.7766
78 | 0.0083367 | 0.0020894 | -0.0083363 | -0.0020892 | 4.4882e-07 | 1.9084e-07 | 0.012582 | 0.012582 | 0.012582 | 0.98594 | -0.26912 | 0.98588 | -0.27025 | 3.4566
79 | 0.06344 | 0.016063 | -0.063339 | -0.015999 | 0.00010065 | 6.4042e-05 | 0.095805 | 0.095805 | 0.095805 | 0.98594 | -0.26912 | 0.98423 | -0.30222 | 26.3201
80 | 0.0051849 | 0.0012994 | -0.0051847 | -0.0012994 | 1.6087e-07 | 1.3639e-08 | 0.0078257 | 0.0078257 | 0.0078257 | 0.98588 | -0.27025 | 0.98585 | -0.27091 | 2.1499
81 | 0.058099 | 0.014685 | -0.058081 | -0.014674 | 1.7467e-05 | 1.1102e-05 | 0.087882 | 0.087882 | 0.087882 | 0.98423 | -0.30222 | 0.98391 | -0.3085 | 24.1434
82 | 0.071027 | 0.017906 | -0.070997 | -0.017888 | 3.0476e-05 | 1.8027e-05 | 0.10657 | 0.10657 | 0.10657 | 0.99209 | -0.15139 | 0.99162 | -0.16036 | 7.3194
83 | -0.08091 | -0.020383 | 0.080954 | 0.020409 | 4.4142e-05 | 2.66e-05 | 0.12139 | 0.12139 | 0.12139 | 0.99209 | -0.15139 | 0.99268 | -0.13998 | 8.3374
84 | 0.069829 | 0.017595 | -0.069813 | -0.017586 | 1.632e-05 | 9.6275e-06 | 0.10482 | 0.10482 | 0.10482 | 0.99162 | -0.16036 | 0.99137 | -0.16524 | 7.199
85 | -0.098732 | -0.024868 | 0.098749 | 0.024878 | 1.6758e-05 | 1.0304e-05 | 0.14804 | 0.14804 | 0.14804 | 0.99268 | -0.13998 | 0.99286 | -0.13644 | 10.1677
86 | 0.017778 | 0.0044584 | -0.017773 | -0.0044554 | 5.0913e-06 | 3.0114e-06 | 0.02665 | 0.02665 | 0.02665 | 0.99268 | -0.13998 | 0.99237 | -0.14599 | 7.3215
87 | 0.053416 | 0.013474 | -0.053397 | -0.013463 | 1.894e-05 | 1.0503e-05 | 0.080206 | 0.080207 | 0.080207 | 0.99137 | -0.16524 | 0.99099 | -0.17265 | 5.5087
88 | 0.015049 | 0.0037742 | -0.015045 | -0.003772 | 3.9361e-06 | 2.254e-06 | 0.022589 | 0.022589 | 0.022589 | 0.99137 | -0.16524 | 0.99109 | -0.17073 | 6.2058
89 | -0.10402 | -0.026199 | 0.10411 | 0.026252 | 8.5105e-05 | 5.2534e-05 | 0.15594 | 0.15594 | 0.15594 | 0.99286 | -0.13644 | 0.99375 | -0.11934 | 10.7104
90 | 0.013623 | 0.0034153 | -0.013623 | -0.003415 | 5.8056e-07 | 3.2363e-07 | 0.020428 | 0.020428 | 0.020428 | 0.99237 | -0.14599 | 0.99232 | -0.14689 | 5.612
91 | 0.05017 | 0.012654 | -0.05016 | -0.012649 | 1.0506e-05 | 5.7074e-06 | 0.075362 | 0.075362 | 0.075362 | 0.99099 | -0.17265 | 0.99076 | -0.17703 | 5.176
92 | 0.012273 | 0.0030772 | -0.012268 | -0.0030748 | 4.4777e-06 | 2.4128e-06 | 0.018427 | 0.018427 | 0.018427 | 0.99109 | -0.17073 | 0.99069 | -0.17839 | 5.0624
93 | -0.10685 | -0.026941 | 0.10691 | 0.026973 | 5.2449e-05 | 3.2435e-05 | 0.16006 | 0.16006 | 0.16006 | 0.99375 | -0.11934 | 0.99428 | -0.10909 | 10.9929
94 | 0.011168 | 0.0027999 | -0.011167 | -0.0027993 | 1.1995e-06 | 6.2035e-07 | 0.016747 | 0.016747 | 0.016747 | 0.99232 | -0.14689 | 0.99221 | -0.14914 | 4.6009
95 | 0.0059156 | 0.0014821 | -0.0059146 | -0.0014819 | 9.7389e-07 | 1.9967e-07 | 0.0088845 | 0.0088846 | 0.0088846 | 0.99076 | -0.17703 | 0.99058 | -0.18048 | 2.4408
96 | 0.044244 | 0.011167 | -0.044237 | -0.011163 | 6.6666e-06 | 3.4379e-06 | 0.066478 | 0.066478 | 0.066478 | 0.99076 | -0.17703 | 0.9906 | -0.18017 | 4.5658
97 | 0.0024643 | 0.00061738 | -0.0024642 | -0.00061758 | 1.0994e-07 | -2.0518e-07 | 0.0037013 | 0.0037014 | 0.0037014 | 0.99069 | -0.17839 | 0.99064 | -0.17933 | 1.0169
98 | 0.0098042 | 0.0024574 | -0.0098032 | -0.0024569 | 9.7972e-07 | 4.7191e-07 | 0.014726 | 0.014726 | 0.014726 | 0.99069 | -0.17839 | 0.99058 | -0.18049 | 4.0456
99 | 0.022303 | 0.0055946 | -0.022296 | -0.0055908 | 6.2356e-06 | 3.7973e-06 | 0.033379 | 0.033379 | 0.033379 | 0.99428 | -0.10909 | 0.99398 | -0.11496 | 9.1702
100 | 0.011167 | 0.0027993 | -0.011165 | -0.0027982 | 2.0704e-06 | 1.0709e-06 | 0.016747 | 0.016748 | 0.016748 | 0.99221 | -0.14914 | 0.99201 | -0.15304 | 4.601
101 | 0.019461 | 0.0048802 | -0.019456 | -0.004877 | 5.3591e-06 | 3.2117e-06 | 0.029135 | 0.029135 | 0.029135 | 0.99398 | -0.11496 | 0.99368 | -0.12074 | 8.0041
102 | 0.027669 | 0.0069475 | -0.027651 | -0.0069361 | 1.8395e-05 | 1.1401e-05 | 0.041382 | 0.041383 | 0.041383 | 0.99503 | -0.094719 | 0.99431 | -0.10866 | 11.3688
103 | 0.013943 | 0.0034953 | -0.01394 | -0.0034937 | 2.8e-06 | 1.5701e-06 | 0.020879 | 0.020879 | 0.020879 | 0.99368 | -0.12074 | 0.99346 | -0.12495 | 5.736
104 | 0.054511 | 0.01378 | -0.054452 | -0.013742 | 5.9695e-05 | 3.7908e-05 | 0.082483 | 0.082483 | 0.082483 | 0.98391 | -0.3085 | 0.98273 | -0.33136 | 22.6601
105 | 0.0051847 | 0.0012994 | -0.0051846 | -0.0012994 | 1.2309e-07 | 1.0441e-08 | 0.0078257 | 0.0078258 | 0.0078258 | 0.98585 | -0.27091 | 0.98582 | -0.2714 | 2.1499
106 | 0.027651 | 0.0069361 | -0.027639 | -0.006929 | 1.1533e-05 | 7.1485e-06 | 0.041383 | 0.041383 | 0.041383 | 0.99431 | -0.10866 | 0.99386 | -0.11742 | 11.3688
107 | 0.020302 | 0.0050901 | -0.020301 | -0.0050895 | 9.3352e-07 | 5.6254e-07 | 0.030397 | 0.030397 | 0.030397 | 0.99386 | -0.11742 | 0.99381 | -0.11838 | 8.3509
108 | -0.039436 | -0.0099553 | 0.039456 | 0.0099648 | 1.9601e-05 | 9.484e-06 | 0.059297 | 0.059295 | 0.059297 | 0.99006 | -0.19054 | 0.9906 | -0.18017 | 4.0726
109 | 0.036504 | 0.0092204 | -0.03639 | -0.0091681 | 0.00011411 | 5.2325e-05 | 0.05489 | 0.054897 | 0.054897 | 0.99006 | -0.19054 | 0.98668 | -0.25594 | 3.7704
110 | 0.03061 | 0.0077195 | -0.030604 | -0.0077172 | 5.9207e-06 | 2.2767e-06 | 0.04618 | 0.046181 | 0.046181 | 0.98668 | -0.25594 | 0.98647 | -0.25998 | 3.1718
111 | 0.030604 | 0.0077172 | -0.030598 | -0.0077147 | 6.5589e-06 | 2.5229e-06 | 0.046181 | 0.046181 | 0.046181 | 0.98647 | -0.25998 | 0.98624 | -0.26446 | 3.1718
112 | 0.0042241 | 0.0010582 | -0.0042232 | -0.0010584 | 9.5332e-07 | -2.025e-07 | 0.0063451 | 0.0063454 | 0.0063454 | 0.99058 | -0.18048 | 0.99034 | -0.18522 | 1.7433
113 | 0.02971 | 0.0074922 | -0.029709 | -0.0074918 | 1.2133e-06 | 4.4802e-07 | 0.044842 | 0.044842 | 0.044842 | 0.98624 | -0.26446 | 0.9862 | -0.26531 | 3.0798
114 | 0.022382 | 0.0056562 | -0.022379 | -0.0056556 | 3.2822e-06 | 5.4113e-07 | 0.033817 | 0.033818 | 0.033818 | 0.98534 | -0.28195 | 0.98518 | -0.28501 | 2.3227
115 | 0.0022413 | 0.0005608 | -0.0022412 | -0.00056096 | 6.9415e-08 | -1.6141e-07 | 0.0033844 | 0.0033844 | 0.0033844 | 0.98534 | -0.28195 | 0.98531 | -0.2826 | 0.92979
116 | -0.024624 | -0.006217 | 0.024638 | 0.0062206 | 1.4722e-05 | 3.6369e-06 | 0.037202 | 0.0372 | 0.037202 | 0.98534 | -0.28195 | 0.98598 | -0.26947 | 2.5551
117 | 0.020819 | 0.0052646 | -0.020816 | -0.0052643 | 3.0508e-06 | 2.783e-07 | 0.031461 | 0.031462 | 0.031462 | 0.98518 | -0.28501 | 0.98502 | -0.28806 | 2.1609
118 | 0.0015023 | 0.00037576 | -0.0015023 | -0.00037583 | 1.2484e-08 | -7.4403e-08 | 0.0022685 | 0.0022685 | 0.0022685 | 0.98531 | -0.2826 | 0.9853 | -0.28277 | 0.62321
119 | -0.027514 | -0.0069413 | 0.02752 | 0.0069431 | 5.48e-06 | 1.7786e-06 | 0.04154 | 0.041539 | 0.04154 | 0.98598 | -0.26947 | 0.9862 | -0.26531 | 2.853
120 | 0.011983 | 0.0030049 | -0.011979 | -0.0030028 | 4.0305e-06 | 2.1471e-06 | 0.017943 | 0.017943 | 0.017943 | 0.99381 | -0.11838 | 0.99344 | -0.12544 | 4.9295
121 | 0.0093807 | 0.0023515 | -0.0093787 | -0.0023505 | 2.0165e-06 | 9.3797e-07 | 0.014051 | 0.014051 | 0.014051 | 0.99344 | -0.12544 | 0.99321 | -0.12995 | 3.8602
122 | -0.45644 | -0.11668 | 0.45659 | 0.11678 | 0.00015045 | 9.6109e-05 | 0.68025 | 0.68025 | 0.68025 | 0.99964 | -0.0068114 | 1 | 0 | 46.7203
123 | 0.006953 | 0.0017426 | -0.0069529 | -0.0017426 | 8.4209e-08 | 2.7394e-08 | 0.010444 | 0.010444 | 0.010444 | 0.99058 | -0.18049 | 0.99057 | -0.18074 | 2.8694
124 | 0.0066264 | 0.0016607 | -0.0066261 | -0.0016607 | 2.4522e-07 | 7.1491e-08 | 0.0099396 | 0.0099396 | 0.0099396 | 0.99201 | -0.15304 | 0.99197 | -0.15381 | 2.7307
125 | -0.00064801 | -0.00016241 | 0.00064802 | 0.00016218 | 6.9828e-09 | -2.3076e-07 | 0.00099131 | 0.00099122 | 0.00099131 | 0.97271 | -0.52879 | 0.97272 | -0.52856 | 0.27234
126 | -0.00064802 | -0.00016218 | 0.00064806 | 0.000161 | 3.566e-08 | -1.1792e-06 | 0.00099122 | 0.00099079 | 0.00099122 | 0.97272 | -0.52856 | 0.97278 | -0.5274 | 0.27231
127 | -0.00085239 | -0.00021221 | 0.0008524 | 0.00021197 | 1.2354e-08 | -2.3289e-07 | 0.0013033 | 0.0013033 | 0.0013033 | 0.97278 | -0.5274 | 0.9728 | -0.5271 | 0.35806
128 | 0.0083699 | 0.0020978 | -0.0083694 | -0.0020976 | 4.2281e-07 | 1.7771e-07 | 0.012536 | 0.012537 | 0.012537 | 0.99346 | -0.12495 | 0.99341 | -0.12601 | 3.4441
129 | -0.001265 | -0.00031539 | 0.0012651 | 0.00031513 | 3.1531e-08 | -2.588e-07 | 0.0019345 | 0.0019344 | 0.0019345 | 0.9728 | -0.5271 | 0.97282 | -0.52657 | 0.53144
130 | -0.010355 | -0.0025921 | 0.010356 | 0.0025926 | 9.2963e-07 | 4.7224e-07 | 0.015838 | 0.015838 | 0.015838 | 0.97282 | -0.52657 | 0.97292 | -0.52469 | 4.351
131 | 0.0090898 | 0.002277 | -0.0090882 | -0.0022762 | 1.6185e-06 | 7.587e-07 | 0.013903 | 0.013903 | 0.013903 | 0.97282 | -0.52657 | 0.97263 | -0.53031 | 3.8196
132 | 0.015878 | 0.004028 | -0.015729 | -0.0039412 | 0.00014901 | 8.6725e-05 | 0.024038 | 0.024041 | 0.024041 | 0.98364 | -0.3148 | 0.97357 | -0.51181 | 6.6046
133 | -0.015878 | -0.004028 | 0.015887 | 0.0040315 | 8.8376e-06 | 3.5838e-06 | 0.024038 | 0.024037 | 0.024038 | 0.98364 | -0.3148 | 0.98424 | -0.30323 | 3.3019
134 | 0.014731 | 0.0036915 | -0.014729 | -0.0036903 | 2.2121e-06 | 1.2711e-06 | 0.022515 | 0.022515 | 0.022515 | 0.97357 | -0.51181 | 0.97341 | -0.51497 | 6.1855
135 | 0.00060224 | 0.00015043 | -0.00060223 | -0.00015069 | 6.7866e-09 | -2.6134e-07 | 0.00092029 | 0.00092039 | 0.00092039 | 0.97357 | -0.51181 | 0.97356 | -0.51205 | 0.25285
136 | -0.0182 | -0.0046112 | 0.018203 | 0.0046119 | 3.1904e-06 | 7.5791e-07 | 0.027533 | 0.027533 | 0.027533 | 0.98424 | -0.30323 | 0.98443 | -0.29958 | 2.5214
137 | -0.00041094 | -0.00010299 | 0.00041094 | 0.00010275 | 2.8833e-09 | -2.4053e-07 | 0.00062809 | 0.00062801 | 0.00062809 | 0.97355 | -0.5122 | 0.97356 | -0.51205 | 0.17255
138 | 0.013718 | 0.0034369 | -0.013717 | -0.0034366 | 4.4899e-07 | 2.5351e-07 | 0.02097 | 0.02097 | 0.02097 | 0.97341 | -0.51497 | 0.97337 | -0.51565 | 5.7609
139 | 0.013337 | 0.0033413 | -0.013335 | -0.0033401 | 2.1177e-06 | 1.1865e-06 | 0.020388 | 0.020388 | 0.020388 | 0.97337 | -0.51565 | 0.97321 | -0.51899 | 5.6011
140 | 0.013036 | 0.0032652 | -0.013036 | -0.0032651 | 3.0069e-07 | 1.6736e-07 | 0.019931 | 0.019931 | 0.019931 | 0.97321 | -0.51899 | 0.97318 | -0.51947 | 5.4757
141 | 0.012872 | 0.003224 | -0.012871 | -0.0032236 | 7.698e-07 | 4.2682e-07 | 0.019681 | 0.019681 | 0.019681 | 0.97318 | -0.51947 | 0.97312 | -0.52073 | 5.4068
142 | -0.007717 | -0.0019322 | 0.0077195 | 0.0019332 | 2.5064e-06 | 1.0095e-06 | 0.01181 | 0.011809 | 0.01181 | 0.97229 | -0.53713 | 0.97263 | -0.53031 | 3.2444
143 | 0.0023794 | 0.00059447 | -0.0023793 | -0.00059468 | 1.1076e-07 | -2.0543e-07 | 0.0036409 | 0.003641 | 0.003641 | 0.97229 | -0.53713 | 0.97224 | -0.53811 | 1.0003
144 | 0.0023793 | 0.00059468 | -0.0023792 | -0.0005948 | 6.5785e-08 | -1.2199e-07 | 0.003641 | 0.003641 | 0.003641 | 0.97224 | -0.53811 | 0.97221 | -0.53869 | 1.0003
145 | 0.0017277 | 0.00043173 | -0.0017277 | -0.00043189 | 3.9685e-08 | -1.6232e-07 | 0.0026439 | 0.002644 | 0.002644 | 0.97221 | -0.53869 | 0.97218 | -0.53918 | 0.72636
146 | 0.00065154 | 0.00016307 | -0.00065153 | -0.00016329 | 6.6398e-09 | -2.1656e-07 | 0.00099713 | 0.00099721 | 0.00099721 | 0.97221 | -0.53869 | 0.9722 | -0.53891 | 0.27396
147 | -0.01092 | -0.002734 | 0.010922 | 0.002735 | 2.0569e-06 | 1.0721e-06 | 0.0167 | 0.0167 | 0.0167 | 0.97292 | -0.52469 | 0.97312 | -0.52073 | 4.588
148 | 0.0017277 | 0.00043189 | -0.0017276 | -0.00043214 | 6.1243e-08 | -2.5046e-07 | 0.002644 | 0.0026441 | 0.0026441 | 0.97218 | -0.53918 | 0.97215 | -0.53992 | 0.72639
149 | 0.00086477 | 0.00021589 | -0.00086472 | -0.00021672 | 4.5573e-08 | -8.3098e-07 | 0.0013234 | 0.0013237 | 0.0013237 | 0.97215 | -0.53992 | 0.97209 | -0.54103 | 0.36364
150 | 0.020416 | 0.0051641 | -0.020415 | -0.005164 | 1.1244e-06 | 7.8329e-08 | 0.030858 | 0.030858 | 0.030858 | 0.98502 | -0.28806 | 0.98497 | -0.28921 | 2.1194
151 | 0.00082942 | 0.0002072 | -0.00082941 | -0.00020753 | 1.558e-08 | -3.2737e-07 | 0.0012524 | 0.0012525 | 0.0012525 | 0.9853 | -0.28277 | 0.98528 | -0.28317 | 0.34409
152 | 0.020415 | 0.005164 | -0.020409 | -0.0051636 | 5.9947e-06 | 4.1909e-07 | 0.030858 | 0.030859 | 0.030859 | 0.98497 | -0.28921 | 0.98465 | -0.29533 | 2.1195
153 | 0.00038084 | 9.5111e-05 | -0.00038084 | -9.5448e-05 | 3.2987e-09 | -3.366e-07 | 0.00057505 | 0.00057517 | 0.00057517 | 0.98528 | -0.28317 | 0.98527 | -0.28335 | 0.15801
154 | 0.018949 | 0.0047977 | -0.018947 | -0.0047977 | 1.6403e-06 | -3.4393e-08 | 0.028653 | 0.028653 | 0.028653 | 0.98465 | -0.29533 | 0.98456 | -0.29713 | 1.9679
155 | 0.018629 | 0.0047181 | -0.018627 | -0.0047182 | 2.1908e-06 | -9.531e-08 | 0.028173 | 0.028174 | 0.028174 | 0.98456 | -0.29713 | 0.98443 | -0.29958 | 1.935

## res_trafo
| p_hv_mw | q_hv_mvar | p_lv_mw | q_lv_mvar | pl_mw | ql_mvar | i_hv_ka | i_lv_ka | vm_hv_pu | va_hv_degree | vm_lv_pu | va_lv_degree | loading_percent
0 | -1.2729e-15 | -1.3162e-15 | 0.00165 | 1.2699e-07 | 0.00165 | 1.2699e-07 | 5.2857e-17 | 0.0023815 | 0.99998 | 149.9956 | 1 | 0 | 0.2619

## res_ext_grid
| p_mw | q_mvar
0 | 0.45992 | 0.1172

## res_load
| p_mw | q_mvar
0 | 0.0046664 | 0.0011695
1 | 0.0070803 | 0.0017745
2 | 0.0024777 | 0.00062096
3 | 0.0024777 | 0.00062096
4 | 0.0070825 | 0.001775
5 | 0.0070825 | 0.001775
6 | 0.0070825 | 0.001775
7 | 0.0020639 | 0.00051727
8 | 0.0029631 | 0.00074261
9 | 0.011222 | 0.0028126
10 | 0.0061605 | 0.001544
11 | 0.00092561 | 0.00023198
12 | 0.0028893 | 0.00072413
13 | 0.0006231 | 0.00015616
14 | 0.0077203 | 0.0019349
15 | 0.0063831 | 0.0015998
16 | 0.0035219 | 0.00088267
17 | 0.0063266 | 0.0015856
18 | 0.0028822 | 0.00072234
19 | 0.007122 | 0.0017849
20 | 0.0065668 | 0.0016458
21 | 0.0049966 | 0.0012523
22 | 0.0097493 | 0.0024434
23 | 0.012913 | 0.0032364
24 | 0.0081886 | 0.0020523
25 | 0.0034268 | 0.00085884
26 | 0.0051393 | 0.001288
27 | 0.00045387 | 0.00011375
28 | 0.0068859 | 0.0017258
29 | 0.0089911 | 0.0022534
30 | 0.008978 | 0.0022501
31 | 0.0087988 | 0.0022052
32 | 0.001006 | 0.00025213
33 | 0.003522 | 0.00088269
34 | 0.016218 | 0.0040646
35 | 0.00085598 | 0.00021453
36 | 0.0018208 | 0.00045633
37 | 0.0042368 | 0.0010618
38 | 0.00087354 | 0.00021893
39 | 0.0022542 | 0.00056496
40 | 0.0041298 | 0.001035
41 | 0.0015533 | 0.00038928
42 | 0.0010279 | 0.00025761
43 | 0.0037785 | 0.00094698
44 | 0.0073622 | 0.0018451
45 | 0.0051474 | 0.0012901
46 | 0.0065687 | 0.0016463
47 | 0.0039924 | 0.0010006
48 | 0.0081749 | 0.0020488
49 | 0.0031354 | 0.0007858
50 | 0.0065931 | 0.0016524
51 | 0.0031514 | 0.00078981
52 | 0.0052406 | 0.0013134
53 | 0.0098826 | 0.0024768
54 | 0.001168 | 0.00029274
55 | 0.0013476 | 0.00033775
56 | 0.0052718 | 0.0013212
57 | 0.0041498 | 0.00104
58 | 0.0032267 | 0.00080869
59 | 0.0027722 | 0.00069478
60 | 0.0027481 | 0.00068874
61 | 0.0024544 | 0.00061512
62 | 0.0028354 | 0.00071062
63 | 0.0057878 | 0.0014506
64 | 0.0055131 | 0.0013817
65 | 0.0035702 | 0.00089477
66 | 0.0073372 | 0.0018389
67 | 0.0051846 | 0.0012994
68 | 0.0029321 | 0.00073486
69 | 0.0047814 | 0.0011983
70 | 0.0057801 | 0.0014486
71 | 0.0016905 | 0.00042369
72 | 0.0042232 | 0.0010584
73 | 0.0008876 | 0.00022245
74 | 0.0015602 | 0.00039102
75 | 0.00073896 | 0.0001852
76 | 0.0028758 | 0.00072074
77 | 0.0021891 | 0.00054865
78 | 0.0083177 | 0.0020846
79 | 0.0025988 | 0.00065131
80 | 0.0093787 | 0.0023505
81 | 0.0050375 | 0.0012625
82 | 0.0016785 | 0.00042068
83 | 0.0028502 | 0.00071433
84 | 0.0069529 | 0.0017426
85 | 0.0024642 | 0.00061758
86 | 0.0045386 | 0.0011375
87 | 0.0066261 | 0.0016607
88 | 0.00064801 | 0.00016241
89 | 0.00020433 | 5.121e-05
90 | 0.0055699 | 0.0013959
91 | 0.0083694 | 0.0020976
92 | 0.00041265 | 0.00010342
93 | 0.00039607 | 9.9265e-05
94 | 0.0023128 | 0.00057963
95 | 0.00041094 | 0.00010299
96 | 0.00019129 | 4.7943e-05
97 | 0.001011 | 0.00025338
98 | 0.00038043 | 9.5344e-05
99 | 0.00029873 | 7.4868e-05
100 | 0.00016384 | 4.1062e-05
101 | 0.0053376 | 0.0013377
102 | 0.0013687 | 0.00034302
103 | 0.00056411 | 0.00014138
104 | 0.00065153 | 0.00016329
105 | 0.00086284 | 0.00021625
106 | 0.0019493 | 0.00048853
107 | 0.00086472 | 0.00021672
108 | 0.00039991 | 0.00010023
109 | 0.00067283 | 0.00016863
110 | 0.00044857 | 0.00011242
111 | 0.0014601 | 0.00036595
112 | 0.00031756 | 7.9588e-05
113 | 0.00042403 | 0.00010627
114 | 0.00038084 | 9.5448e-05

## dtypes
| element | column | dtype
0 | bus | name | object
1 | bus | vn_kv | float64
2 | bus | type | object
3 | bus | zone | object
4 | bus | in_service | bool
5 | load | name | object
6 | load | bus | uint32
7 | load | p_mw | float64
8 | load | q_mvar | float64
9 | load | const_z_percent | float64
10 | load | const_i_percent | float64
11 | load | sn_mva | float64
12 | load | scaling | float64
13 | load | in_service | bool
14 | load | type | object
15 | ext_grid | name | object
16 | ext_grid | bus | uint32
17 | ext_grid | vm_pu | float64
18 | ext_grid | va_degree | float64
19 | ext_grid | slack_weight | float64
20 | ext_grid | in_service | bool
21 | line | name | object
22 | line | std_type | object
23 | line | from_bus | uint32
24 | line | to_bus | uint32
25 | line | length_km | float64
26 | line | r_ohm_per_km | float64
27 | line | x_ohm_per_km | float64
28 | line | c_nf_per_km | float64
29 | line | g_us_per_km | float64
30 | line | max_i_ka | float64
31 | line | df | float64
32 | line | parallel | uint32
33 | line | type | object
34 | line | in_service | bool
35 | trafo | name | object
36 | trafo | std_type | object
37 | trafo | hv_bus | uint32
38 | trafo | lv_bus | uint32
39 | trafo | sn_mva | float64
40 | trafo | vn_hv_kv | float64
41 | trafo | vn_lv_kv | float64
42 | trafo | vk_percent | float64
43 | trafo | vkr_percent | float64
44 | trafo | pfe_kw | float64
45 | trafo | i0_percent | float64
46 | trafo | shift_degree | float64
47 | trafo | tap_side | object
48 | trafo | tap_neutral | int32
49 | trafo | tap_min | int32
50 | trafo | tap_max | int32
51 | trafo | tap_step_percent | float64
52 | trafo | tap_step_degree | float64
53 | trafo | tap_pos | int32
54 | trafo | tap_phase_shifter | bool
55 | trafo | parallel | uint32
56 | trafo | df | float64
57 | trafo | in_service | bool
58 | line_geodata | coords | object
59 | bus_geodata | x | float64
60 | bus_geodata | y | float64
61 | bus_geodata | coords | object
62 | res_bus | vm_pu | float64
63 | res_bus | va_degree | float64
64 | res_bus | p_mw | float64
65 | res_bus | q_mvar | float64
66 | res_line | p_from_mw | float64
67 | res_line | q_from_mvar | float64
68 | res_line | p_to_mw | float64
69 | res_line | q_to_mvar | float64
70 | res_line | pl_mw | float64
71 | res_line | ql_mvar | float64
72 | res_line | i_from_ka | float64
73 | res_line | i_to_ka | float64
74 | res_line | i_ka | float64
75 | res_line | vm_from_pu | float64
76 | res_line | va_from_degree | float64
77 | res_line | vm_to_pu | float64
78 | res_line | va_to_degree | float64
79 | res_line | loading_percent | float64
80 | res_trafo | p_hv_mw | float64
81 | res_trafo | q_hv_mvar | float64
82 | res_trafo | p_lv_mw | float64
83 | res_trafo | q_lv_mvar | float64
84 | res_trafo | pl_mw | float64
85 | res_trafo | ql_mvar | float64
86 | res_trafo | i_hv_ka | float64
87 | res_trafo | i_lv_ka | float64
88 | res_trafo | vm_hv_pu | float64
89 | res_trafo | va_hv_degree | float64
90 | res_trafo | vm_lv_pu | float64
91 | res_trafo | va_lv_degree | float64
92 | res_trafo | loading_percent | float64
93 | res_ext_grid | p_mw | float64
94 | res_ext_grid | q_mvar | float64
95 | res_load | p_mw | float64
96 | res_load | q_mvar | float64

## parameters
| version | format_version | converged | OPF_converged | name | f_hz | sn_mva
0 | 2.14.6 | 2.14.0 | TRUE | FALSE |  | 50 | 1