## bus
| name | vn_kv | type | zone | in_service
0 | bus_LV_2309-7_0_2_node_0 | 0.4 | n |  | TRUE
1 | bus_LV_2309-7_0_2_node_2 | 0.4 | n |  | TRUE
2 | bus_LV_2309-7_0_2_node_3 | 0.4 | n |  | TRUE
3 | bus_LV_2309-7_0_2_node_13 | 0.4 | n |  | TRUE
4 | bus_LV_2309-7_0_2_node_19 | 0.4 | n |  | TRUE
5 | bus_LV_2309-7_0_2_node_17 | 0.4 | n |  | TRUE
6 | bus_LV_2309-7_0_2_node_7 | 0.4 | n |  | TRUE
7 | bus_LV_2309-7_0_2_node_64 | 0.4 | n |  | TRUE
8 | bus_LV_2309-7_0_2_node_8 | 0.4 | n |  | TRUE
9 | bus_LV_2309-7_0_2_node_61 | 0.4 | n |  | TRUE
10 | bus_LV_2309-7_0_2_node_20 | 0.4 | n |  | TRUE
11 | bus_LV_2309-7_0_2_node_21 | 0.4 | n |  | TRUE
12 | bus_LV_2309-7_0_2_node_22 | 0.4 | n |  | TRUE
13 | bus_LV_2309-7_0_2_node_23 | 0.4 | n |  | TRUE
14 | bus_LV_2309-7_0_2_node_30 | 0.4 | n |  | TRUE
15 | bus_LV_2309-7_0_2_node_45 | 0.4 | n |  | TRUE
16 | bus_LV_2309-7_0_2_node_63 | 0.4 | n |  | TRUE
17 | bus_LV_2309-7_0_2_node_31 | 0.4 | n |  | TRUE
18 | bus_LV_2309-7_0_2_node_58 | 0.4 | n |  | TRUE
19 | bus_LV_2309-7_0_2_node_55 | 0.4 | n |  | TRUE
20 | bus_LV_2309-7_0_2_node_41 | 0.4 | n |  | TRUE
21 | bus_LV_2309-7_0_2_node_48 | 0.4 | n |  | TRUE
22 | bus_LV_2309-7_0_2_node_42 | 0.4 | n |  | TRUE
23 | bus_LV_2309-7_0_2_node_43 | 0.4 | n |  | TRUE
24 | bus_LV_2309-7_0_2_node_44 | 0.4 | n |  | TRUE
25 | bus_LV_2309-7_0_2_node_46 | 0.4 | n |  | TRUE
26 | bus_LV_2309-7_0_2_node_49 | 0.4 | n |  | TRUE
27 | bus_LV_2309-7_0_2_node_50 | 0.4 | n |  | TRUE
28 | bus_LV_2309-7_0_2_node_60 | 0.4 | n |  | TRUE
29 | bus_MV_120_0_node_49 | 20 | n |  | TRUE

## load
| name | bus | p_mw | q_mvar | const_z_percent | const_i_percent | sn_mva | scaling | in_service | type
0 | LV_2309-7_0_2_load_0 | 0 | 0.011603 | 0.0029079 | 0 | 0 |  | 1 | TRUE | wye
1 | LV_2309-7_0_2_load_19 | 4 | 0.014987 | 0.0037562 | 0 | 0 |  | 1 | TRUE | wye
2 | LV_2309-7_0_2_load_17 | 5 | 0.013671 | 0.0034262 | 0 | 0 |  | 1 | TRUE | wye
3 | LV_2309-7_0_2_load_64 | 7 | 0.054778 | 0.013729 | 0 | 0 |  | 1 | TRUE | wye
4 | LV_2309-7_0_2_load_61 | 9 | 0.01963 | 0.0049197 | 0 | 0 |  | 1 | TRUE | wye
5 | LV_2309-7_0_2_load_21 | 11 | 0.0007872 | 0.00019729 | 0 | 0 |  | 1 | TRUE | wye
6 | LV_2309-7_0_2_load_22 | 12 | 0.001173 | 0.00029399 | 0 | 0 |  | 1 | TRUE | wye
7 | LV_2309-7_0_2_load_23 | 13 | 0.00072012 | 0.00018048 | 0 | 0 |  | 1 | TRUE | wye
8 | LV_2309-7_0_2_load_45 | 15 | 0.0033199 | 0.00083203 | 0 | 0 |  | 1 | TRUE | wye
9 | LV_2309-7_0_2_load_63 | 16 | 0.002946 | 0.00073835 | 0 | 0 |  | 1 | TRUE | wye
10 | LV_2309-7_0_2_load_58 | 18 | 0.0017656 | 0.00044251 | 0 | 0 |  | 1 | TRUE | wye
11 | LV_2309-7_0_2_load_55 | 19 | 0.002457 | 0.00061579 | 0 | 0 |  | 1 | TRUE | wye
12 | LV_2309-7_0_2_load_41 | 20 | 0.0099648 | 0.0024974 | 0 | 0 |  | 1 | TRUE | wye
13 | LV_2309-7_0_2_load_48 | 21 | 0.017331 | 0.0043436 | 0 | 0 |  | 1 | TRUE | wye
14 | LV_2309-7_0_2_load_42 | 22 | 0.0016292 | 0.00040831 | 0 | 0 |  | 1 | TRUE | wye
15 | LV_2309-7_0_2_load_43 | 23 | 0.0065934 | 0.0016525 | 0 | 0 |  | 1 | TRUE | wye
16 | LV_2309-7_0_2_load_46 | 25 | 0.01423 | 0.0035665 | 0 | 0 |  | 1 | TRUE | wye
17 | LV_2309-7_0_2_load_49 | 26 | 0.0014258 | 0.00035735 | 0 | 0 |  | 1 | TRUE | wye
18 | LV_2309-7_0_2_load_50 | 27 | 0.014215 | 0.0035625 | 0 | 0 |  | 1 | TRUE | wye
19 | LV_2309-7_0_2_load_60 | 28 | 0.01521 | 0.0038121 | 0 | 0 |  | 1 | TRUE | wye

## ext_grid
| name | bus | vm_pu | va_degree | slack_weight | in_service
0 |  | 9 | 1 | 0 | 1 | TRUE

## line
| name | std_type | from_bus | to_bus | length_km | r_ohm_per_km | x_ohm_per_km | c_nf_per_km | g_us_per_km | max_i_ka | df | parallel | type | in_service
0 | LV_2309-7_0_2_line_0 |  | 0 | 1 | 0.04069 | 0.125 | 0.08 | 261 | 0 | 0.364 | 1 | 1 | cs | TRUE
1 | LV_2309-7_0_2_line_1 |  | 1 | 2 | 0.017187 | 0.125 | 0.08 | 261 | 0 | 0.364 | 1 | 1 | cs | TRUE
2 | LV_2309-7_0_2_line_2 |  | 1 | 3 | 0.13839 | 0.125 | 0.08 | 261 | 0 | 0.364 | 1 | 1 | cs | TRUE
3 | LV_2309-7_0_2_line_3 |  | 2 | 4 | 0.011997 | 0.125 | 0.08 | 261 | 0 | 0.364 | 1 | 1 | cs | TRUE
4 | LV_2309-7_0_2_line_4 |  | 2 | 5 | 0.032483 | 0.125 | 0.08 | 261 | 0 | 0.364 | 1 | 1 | cs | TRUE
5 | LV_2309-7_0_2_line_5 |  | 3 | 10 | 0.24596 | 0.125 | 0.08 | 261 | 0 | 0.364 | 1 | 1 | cs | TRUE
6 | LV_2309-7_0_2_line_6 |  | 5 | 8 | 0.014355 | 0.125 | 0.08 | 261 | 0 | 0.364 | 1 | 1 | cs | TRUE
7 | LV_2309-7_0_2_line_7 |  | 6 | 7 | 0.019622 | 0.125 | 0.08 | 261 | 0 | 0.364 | 1 | 1 | cs | TRUE
8 | LV_2309-7_0_2_line_8 |  | 6 | 8 | 0.037712 | 0.125 | 0.08 | 261 | 0 | 0.364 | 1 | 1 | cs | TRUE
9 | LV_2309-7_0_2_line_9 |  | 6 | 9 | 0.036723 | 0.125 | 0.08 | 261 | 0 | 0.364 | 1 | 1 | cs | TRUE
10 | LV_2309-7_0_2_line_10 |  | 7 | 25 | 0.043614 | 0.125 | 0.08 | 261 | 0 | 0.364 | 1 | 1 | cs | TRUE
11 | LV_2309-7_0_2_line_11 |  | 9 | 28 | 0.019139 | 0.125 | 0.08 | 261 | 0 | 0.364 | 1 | 1 | cs | TRUE
12 | LV_2309-7_0_2_line_12 |  | 10 | 11 | 0.014706 | 0.125 | 0.08 | 261 | 0 | 0.364 | 1 | 1 | cs | TRUE
13 | LV_2309-7_0_2_line_13 |  | 11 | 12 | 0.028197 | 0.125 | 0.08 | 261 | 0 | 0.364 | 1 | 1 | cs | TRUE
14 | LV_2309-7_0_2_line_14 |  | 12 | 13 | 0.031989 | 0.125 | 0.08 | 261 | 0 | 0.364 | 1 | 1 | cs | TRUE
15 | LV_2309-7_0_2_line_15 |  | 14 | 15 | 0.019699 | 0.125 | 0.08 | 261 | 0 | 0.364 | 1 | 1 | cs | TRUE
16 | LV_2309-7_0_2_line_16 |  | 14 | 16 | 0.036024 | 0.125 | 0.08 | 261 | 0 | 0.364 | 1 | 1 | cs | TRUE
17 | LV_2309-7_0_2_line_17 |  | 15 | 23 | 0.038799 | 0.125 | 0.08 | 261 | 0 | 0.364 | 1 | 1 | cs | TRUE
18 | LV_2309-7_0_2_line_18 |  | 16 | 18 | 0.020862 | 0.125 | 0.08 | 261 | 0 | 0.364 | 1 | 1 | cs | TRUE
19 | LV_2309-7_0_2_line_19 |  | 17 | 18 | 0.016965 | 0.125 | 0.08 | 261 | 0 | 0.364 | 1 | 1 | cs | TRUE
20 | LV_2309-7_0_2_line_20 |  | 17 | 19 | 0.0031413 | 0.125 | 0.08 | 261 | 0 | 0.364 | 1 | 1 | cs | TRUE
21 | LV_2309-7_0_2_line_21 |  | 20 | 21 | 0.0018602 | 0.125 | 0.08 | 261 | 0 | 0.364 | 1 | 1 | cs | TRUE
22 | LV_2309-7_0_2_line_22 |  | 21 | 26 | 0.0064126 | 0.125 | 0.08 | 261 | 0 | 0.364 | 1 | 1 | cs | TRUE
23 | LV_2309-7_0_2_line_23 |  | 22 | 23 | 0.023224 | 0.125 | 0.08 | 261 | 0 | 0.364 | 1 | 1 | cs | TRUE
24 | LV_2309-7_0_2_line_24 |  | 22 | 24 | 0.012185 | 0.125 | 0.08 | 261 | 0 | 0.364 | 1 | 1 | cs | TRUE
25 | LV_2309-7_0_2_line_25 |  | 24 | 25 | 0.017248 | 0.125 | 0.08 | 261 | 0 | 0.364 | 1 | 1 | cs | TRUE
26 | LV_2309-7_0_2_line_26 |  | 26 | 27 | 0.043503 | 0.125 | 0.08 | 261 | 0 | 0.364 | 1 | 1 | cs | TRUE
27 | LV_2309-7_0_2_line_27 |  | 27 | 28 | 0.012453 | 0.125 | 0.08 | 261 | 0 | 0.364 | 1 | 1 | cs | TRUE

## trafo
| name | std_type | hv_bus | lv_bus | sn_mva | vn_hv_kv | vn_lv_kv | vk_percent | vkr_percent | pfe_kw | i0_percent | shift_degree | tap_side | tap_neutral | tap_min | tap_max | tap_step_percent | tap_step_degree | tap_pos | tap_phase_shifter | parallel | df | in_service
0 | LV_2309-7_0_2_trafo_61 | 0.63 MVA 20/0.4 kV | 29 | 9 | 0.63 | 20 | 0.4 | 6 | 1.206 | 1.65 | 0.2619 | 150 | hv | 0 | -2 | 2 | 2.5 | 0 | 0 | FALSE | 1 | 1 | TRUE

## line_geodata
| x0 | y0 | x1 | y1 | x2 | y2 | x3 | y3 | x4 | y4 | x5 | y5 | x6 | y6 | x7 | y7 | x8 | y8 | x9 | y9 | x10 | y10 | x11 | y11 | x12 | y12 | x13 | y13 | x14 | y14 | x15 | y15 | x16 | y16 | x17 | y17 | x18 | y18 | x19 | y19 | x20 | y20 | x21 | y21 | x22 | y22 | x23 | y23 | x24 | y24 | x25 | y25 | x26 | y26 | x27 | y27 | x28 | y28 | x29 | y29 | x30 | y30 | x31 | y31 | x32 | y32 | x33 | y33
0 | 2590929.6858 | 1193232.0651 | 2590931.6143 | 1193197.4328 | 2590932.0679 | 1193191.4462
1 | 2590929.6858 | 1193232.0651 | 2590946.896 | 1193233.0171
2 | 2590864.5714 | 1193158.9042 | 2590861.1606 | 1193210.6701 | 2590864.5233 | 1193211.7989 | 2590863.4591 | 1193228.3982 | 2590929.6858 | 1193232.0651
3 | 2590946.896 | 1193233.0171 | 2590949.487 | 1193227.9105 | 2590953.9488 | 1193223.5044
4 | 2590946.896 | 1193233.0171 | 2590979.3303 | 1193234.8026
5 | 2590864.5714 | 1193158.9042 | 2590869.0588 | 1193157.9079 | 2590893.0684 | 1193154.4914 | 2590903.5746 | 1193152.074 | 2590902.1121 | 1193142.7158 | 2590898.5285 | 1193111.905 | 2590898.4936 | 1193109.0369 | 2590899.04 | 1193107.4575 | 2590900.2267 | 1193105.9993 | 2590902.2828 | 1193104.94 | 2590906.6634 | 1193103.7994 | 2590909.7791 | 1193102.8497 | 2590956.6687 | 1193079.6546 | 2590959.4783 | 1193077.8605 | 2590961.9902 | 1193075.7889 | 2590965.9699 | 1193071.6362 | 2590967.5988 | 1193070.2664 | 2590969.3956 | 1193069.0074 | 2590983.9322 | 1193060.6364 | 2590986.0557 | 1193058.7656 | 2590987.4319 | 1193056.5845 | 2590987.6419 | 1193054.3497 | 2590986.9678 | 1193052.1051 | 2590985.494 | 1193050.2397 | 2590983.0523 | 1193048.398 | 2590978.448 | 1193047.7491 | 2590975.4435 | 1193051.678 | 2590971.746 | 1193055.9525 | 2590967.9926 | 1193058.6152 | 2590963.8801 | 1193060.6114 | 2590953.1169 | 1193064.4965 | 2590950.1532 | 1193065.2348 | 2590947.3336 | 1193065.4281 | 2590941.4916 | 1193062.8134
6 | 2590993.6639 | 1193235.5917 | 2590979.3303 | 1193234.8026
7 | 2590988.8924 | 1193245.2263 | 2590987.6402 | 1193264.8078
8 | 2590988.8924 | 1193245.2263 | 2590989.2051 | 1193240.3454 | 2591005.2034 | 1193241.2772 | 2591005.4016 | 1193236.2409 | 2590993.6639 | 1193235.5917
9 | 2590988.8924 | 1193245.2263 | 2590952.2227 | 1193243.2479
10 | 2590985.2311 | 1193308.354 | 2590986.7559 | 1193278.636 | 2590987.6402 | 1193264.8078
11 | 2590933.1118 | 1193242.2168 | 2590952.2227 | 1193243.2479
12 | 2590941.4916 | 1193062.8134 | 2590926.9565 | 1193065.0469
13 | 2590926.9565 | 1193065.0469 | 2590922.4195 | 1193065.7441 | 2590898.9101 | 1193067.8846
14 | 2590898.9101 | 1193067.8846 | 2590898.5753 | 1193067.9151 | 2590867.0058 | 1193070.2063
15 | 2590976.9327 | 1193419.1807 | 2590978.666 | 1193399.5578
16 | 2590976.9327 | 1193419.1807 | 2590955.8817 | 1193413.0206 | 2590942.2259 | 1193409.5508
17 | 2590982.0797 | 1193360.9088 | 2590978.666 | 1193399.5578
18 | 2590942.2259 | 1193409.5508 | 2590922.0063 | 1193404.4132
19 | 2590905.5634 | 1193400.2353 | 2590922.0063 | 1193404.4132
20 | 2590905.5634 | 1193400.2353 | 2590902.5187 | 1193399.4624
21 | 2590895.6838 | 1193280.5472 | 2590893.8261 | 1193280.4513
22 | 2590902.0879 | 1193280.8776 | 2590895.6838 | 1193280.5472
23 | 2590982.0797 | 1193360.9088 | 2590983.477 | 1193342.6303 | 2590983.7272 | 1193337.7445
24 | 2590984.3504 | 1193325.5756 | 2590983.7272 | 1193337.7445
25 | 2590985.2311 | 1193308.354 | 2590984.3504 | 1193325.5756
26 | 2590920.677 | 1193241.5459 | 2590902.0879 | 1193280.8776
27 | 2590920.677 | 1193241.5459 | 2590933.1118 | 1193242.2168

## bus_geodata
| x | y | coords
0 | 2590932.0679 | 1193191.4462
1 | 2590929.6858 | 1193232.0651
2 | 2590946.896 | 1193233.0171
3 | 2590864.5714 | 1193158.9042
4 | 2590953.9488 | 1193223.5044
5 | 2590979.3303 | 1193234.8026
6 | 2590988.8924 | 1193245.2263
7 | 2590987.6402 | 1193264.8078
8 | 2590993.6639 | 1193235.5917
9 | 2590952.2227 | 1193243.2479
10 | 2590941.4916 | 1193062.8134
11 | 2590926.9565 | 1193065.0469
12 | 2590898.9101 | 1193067.8846
13 | 2590867.0058 | 1193070.2063
14 | 2590976.9327 | 1193419.1807
15 | 2590978.666 | 1193399.5578
16 | 2590942.2259 | 1193409.5508
17 | 2590905.5634 | 1193400.2353
18 | 2590922.0063 | 1193404.4132
19 | 2590902.5187 | 1193399.4624
20 | 2590893.8261 | 1193280.4513
21 | 2590895.6838 | 1193280.5472
22 | 2590983.7272 | 1193337.7445
23 | 2590982.0797 | 1193360.9088
24 | 2590984.3504 | 1193325.5756
25 | 2590985.2311 | 1193308.354
26 | 2590902.0879 | 1193280.8776
27 | 2590920.677 | 1193241.5459
28 | 2590933.1118 | 1193242.2168
29 | 2590988.8924 | 1193245.2263

## line_std_types
| c_nf_per_km | r_ohm_per_km | x_ohm_per_km | max_i_ka | type | q_mm2 | alpha | voltage_rating
NAYY 4x50 SE | 210 | 0.642 | 0.083 | 0.142 | cs | 50 | 0.00403 | LV
NAYY 4x120 SE | 264 | 0.225 | 0.08 | 0.242 | cs | 120 | 0.00403 | LV
NAYY 4x150 SE | 261 | 0.208 | 0.08 | 0.27 | cs | 150 | 0.00403 | LV
NA2XS2Y 1x95 RM/25 12/20 kV | 216 | 0.313 | 0.132 | 0.252 | cs | 95 | 0.00403 | MV
NA2XS2Y 1x185 RM/25 12/20 kV | 273 | 0.161 | 0.117 | 0.362 | cs | 185 | 0.00403 | MV
NA2XS2Y 1x240 RM/25 12/20 kV | 304 | 0.122 | 0.112 | 0.421 | cs | 240 | 0.00403 | MV
NA2XS2Y 1x95 RM/25 6/10 kV | 315 | 0.313 | 0.123 | 0.249 | cs | 95 | 0.00403 | MV
NA2XS2Y 1x185 RM/25 6/10 kV | 406 | 0.161 | 0.11 | 0.358 | cs | 185 | 0.00403 | MV
NA2XS2Y 1x240 RM/25 6/10 kV | 456 | 0.122 | 0.105 | 0.416 | cs | 240 | 0.00403 | MV
NA2XS2Y 1x150 RM/25 12/20 kV | 250 | 0.206 | 0.116 | 0.319 | cs | 150 | 0.00403 | MV
NA2XS2Y 1x120 RM/25 12/20 kV | 230 | 0.253 | 0.119 | 0.283 | cs | 120 | 0.00403 | MV
NA2XS2Y 1x70 RM/25 12/20 kV | 190 | 0.443 | 0.132 | 0.22 | cs | 70 | 0.00403 | MV
NA2XS2Y 1x150 RM/25 6/10 kV | 360 | 0.206 | 0.11 | 0.315 | cs | 150 | 0.00403 | MV
NA2XS2Y 1x120 RM/25 6/10 kV | 340 | 0.253 | 0.113 | 0.28 | cs | 120 | 0.00403 | MV
NA2XS2Y 1x70 RM/25 6/10 kV | 280 | 0.443 | 0.123 | 0.217 | cs | 70 | 0.00403 | MV
N2XS(FL)2Y 1x120 RM/35 64/110 kV | 112 | 0.153 | 0.166 | 0.366 | cs | 120 | 0.00393 | HV
N2XS(FL)2Y 1x185 RM/35 64/110 kV | 125 | 0.099 | 0.156 | 0.457 | cs | 185 | 0.00393 | HV
N2XS(FL)2Y 1x240 RM/35 64/110 kV | 135 | 0.075 | 0.149 | 0.526 | cs | 240 | 0.00393 | HV
N2XS(FL)2Y 1x300 RM/35 64/110 kV | 144 | 0.06 | 0.144 | 0.588 | cs | 300 | 0.00393 | HV
15-AL1/3-ST1A 0.4 | 11 | 1.8769 | 0.35 | 0.105 | ol | 16 | 0.00403 | LV
24-AL1/4-ST1A 0.4 | 11.25 | 1.2012 | 0.335 | 0.14 | ol | 24 | 0.00403 | LV
48-AL1/8-ST1A 0.4 | 12.2 | 0.5939 | 0.3 | 0.21 | ol | 48 | 0.00403 | LV
94-AL1/15-ST1A 0.4 | 13.2 | 0.306 | 0.29 | 0.35 | ol | 94 | 0.00403 | LV
34-AL1/6-ST1A 10.0 | 9.7 | 0.8342 | 0.36 | 0.17 | ol | 34 | 0.00403 | MV
48-AL1/8-ST1A 10.0 | 10.1 | 0.5939 | 0.35 | 0.21 | ol | 48 | 0.00403 | MV
70-AL1/11-ST1A 10.0 | 10.4 | 0.4132 | 0.339 | 0.29 | ol | 70 | 0.00403 | MV
94-AL1/15-ST1A 10.0 | 10.75 | 0.306 | 0.33 | 0.35 | ol | 94 | 0.00403 | MV
122-AL1/20-ST1A 10.0 | 11.1 | 0.2376 | 0.323 | 0.41 | ol | 122 | 0.00403 | MV
149-AL1/24-ST1A 10.0 | 11.25 | 0.194 | 0.315 | 0.47 | ol | 149 | 0.00403 | MV
34-AL1/6-ST1A 20.0 | 9.15 | 0.8342 | 0.382 | 0.17 | ol | 34 | 0.00403 | MV
48-AL1/8-ST1A 20.0 | 9.5 | 0.5939 | 0.372 | 0.21 | ol | 48 | 0.00403 | MV
70-AL1/11-ST1A 20.0 | 9.7 | 0.4132 | 0.36 | 0.29 | ol | 70 | 0.00403 | MV
94-AL1/15-ST1A 20.0 | 10 | 0.306 | 0.35 | 0.35 | ol | 94 | 0.00403 | MV
122-AL1/20-ST1A 20.0 | 10.3 | 0.2376 | 0.344 | 0.41 | ol | 122 | 0.00403 | MV
149-AL1/24-ST1A 20.0 | 10.5 | 0.194 | 0.337 | 0.47 | ol | 149 | 0.00403 | MV
184-AL1/30-ST1A 20.0 | 10.75 | 0.1571 | 0.33 | 0.535 | ol | 184 | 0.00403 | MV
243-AL1/39-ST1A 20.0 | 11 | 0.1188 | 0.32 | 0.645 | ol | 243 | 0.00403 | MV
48-AL1/8-ST1A 110.0 | 8 | 0.5939 | 0.46 | 0.21 | ol | 48 | 0.00403 | HV
70-AL1/11-ST1A 110.0 | 8.4 | 0.4132 | 0.45 | 0.29 | ol | 70 | 0.00403 | HV
94-AL1/15-ST1A 110.0 | 8.65 | 0.306 | 0.44 | 0.35 | ol | 94 | 0.00403 | HV
122-AL1/20-ST1A 110.0 | 8.5 | 0.2376 | 0.43 | 0.41 | ol | 122 | 0.00403 | HV
149-AL1/24-ST1A 110.0 | 8.75 | 0.194 | 0.41 | 0.47 | ol | 149 | 0.00403 | HV
184-AL1/30-ST1A 110.0 | 8.8 | 0.1571 | 0.4 | 0.535 | ol | 184 | 0.00403 | HV
243-AL1/39-ST1A 110.0 | 9 | 0.1188 | 0.39 | 0.645 | ol | 243 | 0.00403 | HV
305-AL1/39-ST1A 110.0 | 9.2 | 0.0949 | 0.38 | 0.74 | ol | 305 | 0.00403 | HV
490-AL1/64-ST1A 110.0 | 9.75 | 0.059 | 0.37 | 0.96 | ol | 490 | 0.00403 | HV
679-AL1/86-ST1A 110.0 | 9.95 | 0.042 | 0.36 | 1.15 | ol | 679 | 0.00403 | HV
490-AL1/64-ST1A 220.0 | 10 | 0.059 | 0.285 | 0.96 | ol | 490 | 0.00403 | HV
679-AL1/86-ST1A 220.0 | 11.7 | 0.042 | 0.275 | 1.15 | ol | 679 | 0.00403 | HV
490-AL1/64-ST1A 380.0 | 11 | 0.059 | 0.253 | 0.96 | ol | 490 | 0.00403 | HV
679-AL1/86-ST1A 380.0 | 14.6 | 0.042 | 0.25 | 1.15 | ol | 679 | 0.00403 | HV

## trafo_std_types
| i0_percent | pfe_kw | vkr_percent | sn_mva | vn_lv_kv | vn_hv_kv | vk_percent | shift_degree | vector_group | tap_side | tap_neutral | tap_min | tap_max | tap_step_degree | tap_step_percent | tap_phase_shifter
160 MVA 380/110 kV | 0.06 | 60 | 0.25 | 160 | 110 | 380 | 12.2 | 0 | Yy0 | hv | 0 | -9 | 9 | 0 | 1.5 | FALSE
100 MVA 220/110 kV | 0.06 | 55 | 0.26 | 100 | 110 | 220 | 12 | 0 | Yy0 | hv | 0 | -9 | 9 | 0 | 1.5 | FALSE
63 MVA 110/20 kV | 0.04 | 22 | 0.32 | 63 | 20 | 110 | 18 | 150 | YNd5 | hv | 0 | -9 | 9 | 0 | 1.5 | FALSE
40 MVA 110/20 kV | 0.05 | 18 | 0.34 | 40 | 20 | 110 | 16.2 | 150 | YNd5 | hv | 0 | -9 | 9 | 0 | 1.5 | FALSE
25 MVA 110/20 kV | 0.07 | 14 | 0.41 | 25 | 20 | 110 | 12 | 150 | YNd5 | hv | 0 | -9 | 9 | 0 | 1.5 | FALSE
63 MVA 110/10 kV | 0.04 | 22 | 0.32 | 63 | 10 | 110 | 18 | 150 | YNd5 | hv | 0 | -9 | 9 | 0 | 1.5 | FALSE
40 MVA 110/10 kV | 0.05 | 18 | 0.34 | 40 | 10 | 110 | 16.2 | 150 | YNd5 | hv | 0 | -9 | 9 | 0 | 1.5 | FALSE
25 MVA 110/10 kV | 0.07 | 14 | 0.41 | 25 | 10 | 110 | 12 | 150 | YNd5 | hv | 0 | -9 | 9 | 0 | 1.5 | FALSE
0.25 MVA 20/0.4 kV | 0.32 | 0.8 | 1.44 | 0.25 | 0.4 | 20 | 6 | 150 | Yzn5 | hv | 0 | -2 | 2 | 0 | 2.5 | FALSE
0.4 MVA 20/0.4 kV | 0.3375 | 1.35 | 1.425 | 0.4 | 0.4 | 20 | 6 | 150 | Dyn5 | hv | 0 | -2 | 2 | 0 | 2.5 | FALSE
0.63 MVA 20/0.4 kV | 0.2619 | 1.65 | 1.206 | 0.63 | 0.4 | 20 | 6 | 150 | Dyn5 | hv | 0 | -2 | 2 | 0 | 2.5 | FALSE
0.25 MVA 10/0.4 kV | 0.24 | 0.6 | 1.2 | 0.25 | 0.4 | 10 | 4 | 150 | Dyn5 | hv | 0 | -2 | 2 | 0 | 2.5 | FALSE
0.4 MVA 10/0.4 kV | 0.2375 | 0.95 | 1.325 | 0.4 | 0.4 | 10 | 4 | 150 | Dyn5 | hv | 0 | -2 | 2 | 0 | 2.5 | FALSE
0.63 MVA 10/0.4 kV | 0.1873 | 1.18 | 1.0794 | 0.63 | 0.4 | 10 | 4 | 150 | Dyn5 | hv | 0 | -2 | 2 | 0 | 2.5 | FALSE

## trafo3w_std_types
| sn_hv_mva | sn_mv_mva | sn_lv_mva | vn_hv_kv | vn_mv_kv | vn_lv_kv | vk_hv_percent | vk_mv_percent | vk_lv_percent | vkr_hv_percent | vkr_mv_percent | vkr_lv_percent | pfe_kw | i0_percent | shift_mv_degree | shift_lv_degree | vector_group | tap_side | tap_neutral | tap_min | tap_max | tap_step_percent
63/25/38 MVA 110/20/10 kV | 63 | 25 | 38 | 110 | 20 | 10 | 10.4 | 10.4 | 10.4 | 0.28 | 0.32 | 0.35 | 35 | 0.89 | 0 | 0 | YN0yn0yn0 | hv | 0 | -10 | 10 | 1.2
63/25/38 MVA 110/10/10 kV | 63 | 25 | 38 | 110 | 10 | 10 | 10.4 | 10.4 | 10.4 | 0.28 | 0.32 | 0.35 | 35 | 0.89 | 0 | 0 | YN0yn0yn0 | hv | 0 | -10 | 10 | 1.2

## fuse_std_types
| fuse_type | i_rated_a | t_avg | t_min | t_total | x_avg | x_min | x_total
HV 100A | HV 100A | 100 | 0 | [10.0, 3.64, 0.854, 0.281, 0.1, 0.0531, 0.022, 0.01] | [10.0, 4.267, 1.21, 0.403, 0.1, 0.058, 0.022, 0.01] | 0 | [300.0, 350.0, 450.0, 550.0, 700.0, 850.0, 1200.0, 1752.0] | [600.0, 700.0, 900.0, 1150.0, 1665.0, 2000.0, 3000.0, 4313.0]
HV 10A | HV 10A | 10 | 0 | [10.0, 1675.0, 0.344, 0.156, 0.1, 0.0417, 0.0171, 0.01] | [10.0, 1.3, 0.3, 0.155, 0.1, 0.0555, 0.023, 0.01] | 0 | [30.0, 32.0, 35.0, 37.0, 39.0, 50.0, 70.0, 88.0] | [60.0, 70.0, 80.0, 87.0, 94.0, 110.0, 150.0, 216.0]
HV 125A | HV 125A | 125 | 0 | [10.0, 1.82, 0.344, 0.1, 0.0467, 0.0269, 0.01] | [10.0, 2.478, 0.426, 0.1, 0.0427, 0.0211, 0.01] | 0 | [375.0, 500.0, 700.0, 925.0, 1200.0, 1500.0, 2341.0] | [750.0, 1000.0, 1500.0, 2200.0, 3000.0, 4000.0, 5765.0]
HV 160A | HV 160A | 160 | 0 | [10.0, 4.15, 1.03, 0.198, 0.1, 0.051, 0.0172, 0.01] | [10.0, 2.3, 0.734, 0.274, 0.1, 0.046, 0.0177, 0.01] | 0 | [480.0, 550.0, 700.0, 1000.0, 1260.0, 1600.0, 2500.0, 3227.0] | [960.0, 1300.0, 1700.0, 2200.0, 2996.0, 4000.0, 6000.0, 7946.0]
HV 16A | HV 16A | 16 | 0 | [10.0, 0.352, 0.164, 0.1, 0.0649, 0.0342, 0.01] | [10.0, 2.34, 0.722, 0.181, 0.1, 0.055, 0.0296, 0.01] | 0 | [48.0, 60.0, 65.0, 71.0, 80.0, 100.0, 162.0] | [96.0, 110.0, 125.0, 150.0, 168.0, 200.0, 250.0, 398.0]
HV 200A | HV 200A | 200 | 0 | [10.0, 4.267, 1.21, 0.403, 0.1, 0.058, 0.022, 0.01] | [10.0, 3.73, 1.654, 0.328, 0.1, 0.0531, 0.019, 0.01] | 0 | [600.0, 700.0, 900.0, 1150.0, 1665.0, 2000.0, 3000.0, 4313.0] | [1200.0, 1500.0, 1800.0, 2700.0, 3960.0, 5000.0, 7500.0, 10620.0]
HV 20A | HV 20A | 20 | 0 | [10.0, 1.3, 0.3, 0.155, 0.1, 0.0555, 0.023, 0.01] | [10.0, 1.3, 0.161, 0.1, 0.0611, 0.0399, 0.0141, 0.01] | 0 | [60.0, 70.0, 80.0, 87.0, 94.0, 110.0, 150.0, 216.0] | [120.0, 150.0, 200.0, 223.0, 260.0, 300.0, 450.0, 532.0]
HV 25A | HV 25A | 25 | 0 | [10.0, 2.512, 0.833, 0.299, 0.1, 0.0372, 0.0223, 0.01] | [10.0, 3.125, 0.597, 0.198, 0.1, 0.0378, 0.022, 0.01] | 0 | [75.0, 82.0, 90.0, 100.0, 124.0, 170.0, 200.0, 289.0] | [150.0, 170.0, 210.0, 250.0, 294.0, 400.0, 500.0, 711.0]
HV 31.5A | HV 31.5A | 31.5 | 0 | [10.0, 2.34, 0.722, 0.181, 0.1, 0.055, 0.0296, 0.01] | [10.0, 2.84, 0.368, 0.164, 0.1, 0.0621, 0.0378, 0.0195, 0.01] | 0 | [95.0, 110.0, 125.0, 150.0, 165.0, 200.0, 250.0, 390.0] | [189.0, 220.0, 300.0, 350.0, 393.0, 450.0, 530.0, 700.0, 960.0]
HV 40A | HV 40A | 40 | 0 | [10.0, 1.3, 0.161, 0.1, 0.0611, 0.0399, 0.0141, 0.01] | [10.0, 2.05, 0.369, 0.198, 0.1, 0.051, 0.0298, 0.01] | 0 | [120.0, 150.0, 200.0, 223.0, 260.0, 300.0, 450.0, 532.0] | [240.0, 300.0, 400.0, 450.0, 530.0, 650.0, 800.0, 1311.0]
HV 50A | HV 50A | 50 | 0 | [10.0, 3.215, 0.597, 0.198, 0.1, 0.0378, 0.022, 0.01] | [10.0, 3.64, 0.854, 0.281, 0.1, 0.0531, 0.022, 0.01] | 0 | [150.0, 170.0, 210.0, 250.0, 294.0, 400.0, 500.0, 711.0] | [300.0, 350.0, 450.0, 550.0, 700.0, 850.0, 1200.0, 1752.0]
HV 6.3A | HV 6.3A | 6.3 | 0 | [10.0, 1.39, 0.344, 0.168, 0.1, 0.056, 0.0263, 0.01] | [10.0, 1.711, 0.516, 0.198, 0.1, 0.0634, 0.0303, 0.01] | 0 | [19.0, 19.5, 20.4, 20.8, 22.0, 25.0, 32.0, 48.0] | [38.0, 40.0, 43.0, 48.0, 53.0, 60.0, 75.0, 118.0]
HV 63A | HV 63A | 63 | 0 | [10.0, 2.84, 0.368, 0.164, 0.1, 0.0621, 0.0378, 0.0195, 0.01] | [10.0, 1.82, 0.344, 0.1, 0.0467, 0.0269, 0.01] | 0 | [189.0, 220.0, 300.0, 350.0, 393.0, 450.0, 530.0, 700.0, 961.0] | [378.0, 500.0, 700.0, 934.0, 1200.0, 1500.0, 2366.0]
HV 80A | HV 80A | 80 | 0 | [10.0, 2.05, 0.369, 0.198, 0.1, 0.051, 0.0298, 0.01] | [10.0, 4.15, 1.03, 0.198, 0.1, 0.051, 0.0172, 0.01] | 0 | [240.0, 300.0, 400.0, 450.0, 530.0, 650.0, 800.0, 1311.0] | [480.0, 550.0, 700.0, 1000.0, 1260.0, 1600.0, 2500.0, 3227.0]
Siemens NH-1-100 | Siemens NH-1-100 | 100 | [5400.0, 2000.0, 400.0, 20.0, 1.0, 0.2, 0.012, 0.004] | 0 | 0 | [150.0, 190.0, 250.0, 430.0, 900.0, 1250.0, 2700.0, 3600.0] | 0 | 0
Siemens NH-1-125 | Siemens NH-1-125 | 125 | [4800.0, 120.0, 7.0, 0.1, 0.004] | 0 | 0 | [180.0, 400.0, 740.0, 2000.0, 4250.0] | 0 | 0
Siemens NH-1-16 | Siemens NH-1-16 | 16 | [4000.0, 400.0, 2.0, 0.1, 0.04, 0.01] | 0 | 0 | [26.0, 35.0, 75.0, 150.0, 200.0, 300.0] | 0 | 0
Siemens NH-1-160 | Siemens NH-1-160 | 160 | [4800.0, 120.0, 7.0, 0.1, 0.004] | 0 | 0 | [210.0, 500.0, 900.0, 2300.0, 5000.0] | 0 | 0
Siemens NH-1-25 | Siemens NH-1-25 | 25 | [4000.0, 1000.0, 10.0, 0.2, 0.02, 0.01] | 0 | 0 | [40.0, 50.0, 100.0, 210.0, 400.0, 500.0] | 0 | 0
Siemens NH-1-50 | Siemens NH-1-50 | 50 | [4000.0, 40.0, 4.0, 1.0, 0.02, 0.01] | 0 | 0 | [86.0, 200.0, 300.0, 400.0, 1000.0, 1280.0] | 0 | 0
Siemens NH-1-63 | Siemens NH-1-63 | 63 | [4000.0, 100.0, 10.0, 2.0, 0.04, 0.01] | 0 | 0 | [100.0, 200.0, 300.0, 400.0, 1000.0, 1500.0] | 0 | 0
Siemens NH-1-80 | Siemens NH-1-80 | 80 | [4800.0, 120.0, 7.0, 0.1, 0.01] | 0 | 0 | [150.58, 250.0, 450.0, 1150.0, 2470.0] | 0 | 0
Siemens NH-2-1000 | Siemens NH-2-1000 | 1000 | [4800.0, 120.0, 7.0, 0.1, 0.004] | 0 | 0 | [1900.0, 3500.0, 8400.0, 24000.0, 52000.0] | 0 | 0
Siemens NH-2-200 | Siemens NH-2-200 | 200 | [4800.0, 120.0, 7.0, 0.1, 0.004] | 0 | 0 | [280.0, 650.0, 1200.0, 3000.0, 7000.0] | 0 | 0
Siemens NH-2-224 | Siemens NH-2-224 | 224 | [4800.0, 120.0, 7.0, 0.2, 0.04, 0.004] | 0 | 0 | [400.0, 750.0, 1453.0, 3025.0, 4315.0, 7600.0] | 0 | 0
Siemens NH-2-250 | Siemens NH-2-250 | 250 | [4800.0, 120.0, 7.0, 0.1, 0.004] | 0 | 0 | [450.0, 800.0, 1650.0, 4000.0, 8500.0] | 0 | 0
Siemens NH-2-315 | Siemens NH-2-315 | 315 | [4800.0, 120.0, 7.0, 0.1, 0.004] | 0 | 0 | [550.0, 920.0, 1900.0, 5000.0, 11000.0] | 0 | 0
Siemens NH-2-355 | Siemens NH-2-355 | 355 | [4800.0, 120.0, 6.0, 0.1, 0.004] | 0 | 0 | [650.0, 1116.27, 2350.0, 5840.0, 12790.0] | 0 | 0
Siemens NH-2-400 | Siemens NH-2-400 | 400 | [4800.0, 120.0, 7.0, 0.1, 0.004] | 0 | 0 | [720.0, 1350.0, 2800.0, 6500.0, 15000.0] | 0 | 0
Siemens NH-2-425 | Siemens NH-2-425 | 425 | [4800.0, 120.0, 7.0, 0.1, 0.004] | 0 | 0 | [850.0, 1500.0, 3050.0, 7500.0, 16500.0] | 0 | 0
Siemens NH-2-630 | Siemens NH-2-630 | 630 | [4800.0, 120.0, 7.0, 0.1, 0.004] | 0 | 0 | [1200.0, 2000.0, 4800.0, 12000.0, 26000.0] | 0 | 0

## res_bus
| vm_pu | va_degree | p_mw | q_mvar
0 | 0.99205 | -0.15295 | 0.011603 | 0.0029079
1 | 0.99248 | -0.14459 | 0 | 0
2 | 0.99271 | -0.14024 | 0 | 0
3 | 0.99214 | -0.15119 | 0 | 0
4 | 0.99254 | -0.14342 | 0.014987 | 0.0037562
5 | 0.99358 | -0.12343 | 0.013671 | 0.0034262
6 | 0.99562 | -0.084017 | 0 | 0
7 | 0.99405 | -0.11433 | 0.054778 | 0.013729
8 | 0.99414 | -0.11255 | 0 | 0
9 | 1 | 0 | -0.1914 | -0.047908
10 | 0.99154 | -0.16289 | 0 | 0
11 | 0.99151 | -0.16359 | 0.0007872 | 0.00019729
12 | 0.99146 | -0.16454 | 0.001173 | 0.00029399
13 | 0.99144 | -0.16495 | 0.00072012 | 0.00018048
14 | 0.99137 | -0.16621 | 0 | 0
15 | 0.9915 | -0.1637 | 0.0033199 | 0.00083203
16 | 0.99113 | -0.17079 | 0.002946 | 0.00073835
17 | 0.99101 | -0.17309 | 0 | 0
18 | 0.99105 | -0.17235 | 0.0017656 | 0.00044251
19 | 0.991 | -0.17323 | 0.002457 | 0.00061579
20 | 0.99719 | -0.054021 | 0.0099648 | 0.0024974
21 | 0.99721 | -0.053697 | 0.017331 | 0.0043436
22 | 0.99223 | -0.14946 | 0.0016292 | 0.00040831
23 | 0.99187 | -0.15649 | 0.0065934 | 0.0016525
24 | 0.99244 | -0.14542 | 0 | 0
25 | 0.99273 | -0.13971 | 0.01423 | 0.0035665
26 | 0.99737 | -0.050629 | 0.0014258 | 0.00035735
27 | 0.9985 | -0.02876 | 0.014215 | 0.0035625
28 | 0.99899 | -0.019417 | 0.01521 | 0.0038121
29 | 0.99998 | 149.9956 | 0 | 0

## res_line
| p_from_mw | q_from_mvar | p_to_mw | q_to_mvar | pl_mw | ql_mvar | i_from_ka | i_to_ka | i_ka | vm_from_pu | va_from_degree | vm_to_pu | va_to_degree | loading_percent
0 | -0.011603 | -0.0029079 | 0.011607 | 0.0029104 | 4.6215e-06 | 2.4322e-06 | 0.017403 | 0.017403 | 0.017403 | 0.99205 | -0.15295 | 0.99248 | -0.14459 | 4.7812
1 | -0.01429 | -0.0035778 | 0.014293 | 0.0035795 | 2.9582e-06 | 1.6711e-06 | 0.021424 | 0.021424 | 0.021424 | 0.99248 | -0.14459 | 0.99271 | -0.14024 | 5.8857
2 | 0.0026829 | 0.00066744 | -0.002682 | -0.00066869 | 8.3904e-07 | -1.2507e-06 | 0.0040206 | 0.0040213 | 0.0040213 | 0.99248 | -0.14459 | 0.99214 | -0.15119 | 1.1047
3 | 0.01499 | 0.0037575 | -0.014987 | -0.0037562 | 2.2712e-06 | 1.2985e-06 | 0.022469 | 0.022469 | 0.022469 | 0.99271 | -0.14024 | 0.99254 | -0.14342 | 6.1728
4 | -0.029283 | -0.0073369 | 0.029306 | 0.0073515 | 2.3468e-05 | 1.4599e-05 | 0.043893 | 0.043892 | 0.043893 | 0.99271 | -0.14024 | 0.99358 | -0.12343 | 12.0584
5 | 0.002682 | 0.00066869 | -0.0026805 | -0.00067091 | 1.4919e-06 | -2.2196e-06 | 0.0040213 | 0.0040224 | 0.0040224 | 0.99214 | -0.15119 | 0.99154 | -0.16289 | 1.105
6 | -0.042977 | -0.010778 | 0.042999 | 0.010792 | 2.2303e-05 | 1.4088e-05 | 0.064366 | 0.064366 | 0.064366 | 0.99358 | -0.12343 | 0.99414 | -0.11255 | 17.6831
7 | 0.087907 | 0.022101 | -0.08778 | -0.02202 | 0.00012706 | 8.1063e-05 | 0.13141 | 0.13141 | 0.13141 | 0.99562 | -0.084017 | 0.99405 | -0.11433 | 36.1009
8 | 0.043058 | 0.010829 | -0.042999 | -0.010792 | 5.8591e-05 | 3.7008e-05 | 0.064366 | 0.064366 | 0.064366 | 0.99562 | -0.084017 | 0.99414 | -0.11255 | 17.683
9 | -0.13096 | -0.03293 | 0.13149 | 0.033268 | 0.00052781 | 0.00033732 | 0.19577 | 0.19577 | 0.19577 | 0.99562 | -0.084017 | 1 | 0 | 53.7839
10 | 0.033002 | 0.0082918 | -0.032962 | -0.0082668 | 3.9928e-05 | 2.4989e-05 | 0.049409 | 0.04941 | 0.04941 | 0.99405 | -0.11433 | 0.99273 | -0.13971 | 13.574
11 | 0.058254 | 0.014641 | -0.0582 | -0.014606 | 5.3946e-05 | 3.4274e-05 | 0.086697 | 0.086697 | 0.086697 | 1 | 0 | 0.99899 | -0.019417 | 23.818
12 | 0.0026805 | 0.00067091 | -0.0026804 | -0.00067104 | 8.9225e-08 | -1.3257e-07 | 0.0040224 | 0.0040224 | 0.0040224 | 0.99154 | -0.16289 | 0.99151 | -0.16359 | 1.1051
13 | 0.0018932 | 0.00047375 | -0.0018932 | -0.00047406 | 8.5351e-08 | -3.0902e-07 | 0.002841 | 0.0028412 | 0.0028412 | 0.99151 | -0.16359 | 0.99146 | -0.16454 | 0.78054
14 | 0.00072014 | 0.00018008 | -0.00072012 | -0.00018048 | 1.4011e-08 | -4.0355e-07 | 0.0010807 | 0.0010808 | 0.0010808 | 0.99146 | -0.16454 | 0.99144 | -0.16495 | 0.29693
15 | -0.0071707 | -0.0017969 | 0.0071715 | 0.0017972 | 8.5574e-07 | 2.9364e-07 | 0.010763 | 0.010763 | 0.010763 | 0.99137 | -0.16621 | 0.9915 | -0.1637 | 2.9569
16 | 0.0071707 | 0.0017969 | -0.0071691 | -0.0017964 | 1.5649e-06 | 5.3717e-07 | 0.010763 | 0.010763 | 0.010763 | 0.99137 | -0.16621 | 0.99113 | -0.17079 | 2.9569
17 | -0.010491 | -0.0026292 | 0.010495 | 0.0026311 | 3.607e-06 | 1.8079e-06 | 0.015745 | 0.015745 | 0.015745 | 0.9915 | -0.1637 | 0.99187 | -0.15649 | 4.3256
18 | 0.0042231 | 0.001058 | -0.0042228 | -0.0010581 | 3.1448e-07 | -6.7575e-08 | 0.0063401 | 0.0063402 | 0.0063402 | 0.99113 | -0.17079 | 0.99105 | -0.17235 | 1.7418
19 | -0.002457 | -0.00061576 | 0.0024571 | 0.0006156 | 8.659e-08 | -1.6318e-07 | 0.0036893 | 0.0036892 | 0.0036893 | 0.99101 | -0.17309 | 0.99105 | -0.17235 | 1.0135
20 | 0.002457 | 0.00061576 | -0.002457 | -0.00061579 | 1.6033e-08 | -3.0212e-08 | 0.0036893 | 0.0036893 | 0.0036893 | 0.99101 | -0.17309 | 0.991 | -0.17323 | 1.0135
21 | -0.0099648 | -0.0024974 | 0.009965 | 0.0024975 | 1.5424e-07 | 7.4444e-08 | 0.01487 | 0.01487 | 0.01487 | 0.99719 | -0.054021 | 0.99721 | -0.053697 | 4.0851
22 | -0.027296 | -0.0068411 | 0.0273 | 0.0068436 | 3.9895e-06 | 2.4696e-06 | 0.040731 | 0.040731 | 0.040731 | 0.99721 | -0.053697 | 0.99737 | -0.050629 | 11.1899
23 | 0.017094 | 0.0042869 | -0.017088 | -0.0042835 | 5.7238e-06 | 3.3634e-06 | 0.025636 | 0.025637 | 0.025637 | 0.99223 | -0.14946 | 0.99187 | -0.15649 | 7.043
24 | -0.018723 | -0.0046952 | 0.018727 | 0.0046973 | 3.6028e-06 | 2.1483e-06 | 0.02808 | 0.02808 | 0.02808 | 0.99223 | -0.14946 | 0.99244 | -0.14542 | 7.7142
25 | -0.018727 | -0.0046973 | 0.018732 | 0.0047004 | 5.0998e-06 | 3.0409e-06 | 0.02808 | 0.02808 | 0.02808 | 0.99244 | -0.14542 | 0.99273 | -0.13971 | 7.7142
26 | -0.028726 | -0.007201 | 0.028756 | 0.0072196 | 2.9966e-05 | 1.861e-05 | 0.042858 | 0.042858 | 0.042858 | 0.99737 | -0.050629 | 0.9985 | -0.02876 | 11.7743
27 | -0.042971 | -0.010782 | 0.04299 | 0.010794 | 1.9152e-05 | 1.2095e-05 | 0.064041 | 0.064041 | 0.064041 | 0.9985 | -0.02876 | 0.99899 | -0.019417 | 17.5938

## res_trafo
| p_hv_mw | q_hv_mvar | p_lv_mw | q_lv_mvar | pl_mw | ql_mvar | i_hv_ka | i_lv_ka | vm_hv_pu | va_hv_degree | vm_lv_pu | va_lv_degree | loading_percent
0 | -1.2729e-15 | -1.3162e-15 | 0.00165 | 1.2699e-07 | 0.00165 | 1.2699e-07 | 5.2857e-17 | 0.0023815 | 0.99998 | 149.9956 | 1 | 0 | 0.2619

## res_ext_grid
| p_mw | q_mvar
0 | 0.21103 | 0.052828

## res_load
| p_mw | q_mvar
0 | 0.011603 | 0.0029079
1 | 0.014987 | 0.0037562
2 | 0.013671 | 0.0034262
3 | 0.054778 | 0.013729
4 | 0.01963 | 0.0049197
5 | 0.0007872 | 0.00019729
6 | 0.001173 | 0.00029399
7 | 0.00072012 | 0.00018048
8 | 0.0033199 | 0.00083203
9 | 0.002946 | 0.00073835
10 | 0.0017656 | 0.00044251
11 | 0.002457 | 0.00061579
12 | 0.0099648 | 0.0024974
13 | 0.017331 | 0.0043436
14 | 0.0016292 | 0.00040831
15 | 0.0065934 | 0.0016525
16 | 0.01423 | 0.0035665
17 | 0.0014258 | 0.00035735
18 | 0.014215 | 0.0035625
19 | 0.01521 | 0.0038121

## dtypes
| element | column | dtype
0 | bus | name | object
1 | bus | vn_kv | float64
2 | bus | type | object
3 | bus | zone | object
4 | bus | in_service | bool
5 | load | name | object
6 | load | bus | uint32
7 | load | p_mw | float64
8 | load | q_mvar | float64
9 | load | const_z_percent | float64
10 | load | const_i_percent | float64
11 | load | sn_mva | float64
12 | load | scaling | float64
13 | load | in_service | bool
14 | load | type | object
15 | ext_grid | name | object
16 | ext_grid | bus | uint32
17 | ext_grid | vm_pu | float64
18 | ext_grid | va_degree | float64
19 | ext_grid | slack_weight | float64
20 | ext_grid | in_service | bool
21 | line | name | object
22 | line | std_type | object
23 | line | from_bus | uint32
24 | line | to_bus | uint32
25 | line | length_km | float64
26 | line | r_ohm_per_km | float64
27 | line | x_ohm_per_km | float64
28 | line | c_nf_per_km | float64
29 | line | g_us_per_km | float64
30 | line | max_i_ka | float64
31 | line | df | float64
32 | line | parallel | uint32
33 | line | type | object
34 | line | in_service | bool
35 | trafo | name | object
36 | trafo | std_type | object
37 | trafo | hv_bus | uint32
38 | trafo | lv_bus | uint32
39 | trafo | sn_mva | float64
40 | trafo | vn_hv_kv | float64
41 | trafo | vn_lv_kv | float64
42 | trafo | vk_percent | float64
43 | trafo | vkr_percent | float64
44 | trafo | pfe_kw | float64
45 | trafo | i0_percent | float64
46 | trafo | shift_degree | float64
47 | trafo | tap_side | object
48 | trafo | tap_neutral | int32
49 | trafo | tap_min | int32
50 | trafo | tap_max | int32
51 | trafo | tap_step_percent | float64
52 | trafo | tap_step_degree | float64
53 | trafo | tap_pos | int32
54 | trafo | tap_phase_shifter | bool
55 | trafo | parallel | uint32
56 | trafo | df | float64
57 | trafo | in_service | bool
58 | line_geodata | coords | object
59 | bus_geodata | x | float64
60 | bus_geodata | y | float64
61 | bus_geodata | coords | object
62 | res_bus | vm_pu | float64
63 | res_bus | va_degree | float64
64 | res_bus | p_mw | float64
65 | res_bus | q_mvar | float64
66 | res_line | p_from_mw | float64
67 | res_line | q_from_mvar | float64
68 | res_line | p_to_mw | float64
69 | res_line | q_to_mvar | float64
70 | res_line | pl_mw | float64
71 | res_line | ql_mvar | float64
72 | res_line | i_from_ka | float64
73 | res_line | i_to_ka | float64
74 | res_line | i_ka | float64
75 | res_line | vm_from_pu | float64
76 | res_line | va_from_degree | float64
77 | res_line | vm_to_pu | float64
78 | res_line | va_to_degree | float64
79 | res_line | loading_percent | float64
80 | res_trafo | p_hv_mw | float64
81 | res_trafo | q_hv_mvar | float64
82 | res_trafo | p_lv_mw | float64
83 | res_trafo | q_lv_mvar | float64
84 | res_trafo | pl_mw | float64
85 | res_trafo | ql_mvar | float64
86 | res_trafo | i_hv_ka | float64
87 | res_trafo | i_lv_ka | float64
88 | res_trafo | vm_hv_pu | float64
89 | res_trafo | va_hv_degree | float64
90 | res_trafo | vm_lv_pu | float64
91 | res_trafo | va_lv_degree | float64
92 | res_trafo | loading_percent | float64
93 | res_ext_grid | p_mw | float64
94 | res_ext_grid | q_mvar | float64
95 | res_load | p_mw | float64
96 | res_load | q_mvar | float64

## parameters
| version | format_version | converged | OPF_converged | name | f_hz | sn_mva
0 | 2.14.6 | 2.14.0 | TRUE | FALSE |  | 50 | 1