## bus
| name | vn_kv | type | zone | in_service
0 | bus_LV_231-1_0_4_node_0 | 0.4 | n |  | TRUE
1 | bus_LV_231-1_0_4_node_1 | 0.4 | n |  | TRUE
2 | bus_LV_231-1_0_4_node_2 | 0.4 | n |  | TRUE
3 | bus_LV_231-1_0_4_node_4 | 0.4 | n |  | TRUE
4 | bus_LV_231-1_0_4_node_5 | 0.4 | n |  | TRUE
5 | bus_LV_231-1_0_4_node_8 | 0.4 | n |  | TRUE
6 | bus_LV_231-1_0_4_node_9 | 0.4 | n |  | TRUE
7 | bus_LV_231-1_0_4_node_10 | 0.4 | n |  | TRUE
8 | bus_LV_231-1_0_4_node_94 | 0.4 | n |  | TRUE
9 | bus_LV_231-1_0_4_node_233 | 0.4 | n |  | TRUE
10 | bus_LV_231-1_0_4_node_19 | 0.4 | n |  | TRUE
11 | bus_LV_231-1_0_4_node_11 | 0.4 | n |  | TRUE
12 | bus_LV_231-1_0_4_node_12 | 0.4 | n |  | TRUE
13 | bus_LV_231-1_0_4_node_13 | 0.4 | n |  | TRUE
14 | bus_LV_231-1_0_4_node_14 | 0.4 | n |  | TRUE
15 | bus_LV_231-1_0_4_node_214 | 0.4 | n |  | TRUE
16 | bus_LV_231-1_0_4_node_16 | 0.4 | n |  | TRUE
17 | bus_LV_231-1_0_4_node_17 | 0.4 | n |  | TRUE
18 | bus_LV_231-1_0_4_node_18 | 0.4 | n |  | TRUE
19 | bus_LV_231-1_0_4_node_34 | 0.4 | n |  | TRUE
20 | bus_LV_231-1_0_4_node_35 | 0.4 | n |  | TRUE
21 | bus_LV_231-1_0_4_node_36 | 0.4 | n |  | TRUE
22 | bus_LV_231-1_0_4_node_253 | 0.4 | n |  | TRUE
23 | bus_LV_231-1_0_4_node_37 | 0.4 | n |  | TRUE
24 | bus_LV_231-1_0_4_node_124 | 0.4 | n |  | TRUE
25 | bus_LV_231-1_0_4_node_38 | 0.4 | n |  | TRUE
26 | bus_LV_231-1_0_4_node_39 | 0.4 | n |  | TRUE
27 | bus_LV_231-1_0_4_node_40 | 0.4 | n |  | TRUE
28 | bus_LV_231-1_0_4_node_41 | 0.4 | n |  | TRUE
29 | bus_LV_231-1_0_4_node_46 | 0.4 | n |  | TRUE
30 | bus_LV_231-1_0_4_node_42 | 0.4 | n |  | TRUE
31 | bus_LV_231-1_0_4_node_43 | 0.4 | n |  | TRUE
32 | bus_LV_231-1_0_4_node_44 | 0.4 | n |  | TRUE
33 | bus_LV_231-1_0_4_node_47 | 0.4 | n |  | TRUE
34 | bus_LV_231-1_0_4_node_48 | 0.4 | n |  | TRUE
35 | bus_LV_231-1_0_4_node_45 | 0.4 | n |  | TRUE
36 | bus_LV_231-1_0_4_node_49 | 0.4 | n |  | TRUE
37 | bus_LV_231-1_0_4_node_50 | 0.4 | n |  | TRUE
38 | bus_LV_231-1_0_4_node_107 | 0.4 | n |  | TRUE
39 | bus_LV_231-1_0_4_node_65 | 0.4 | n |  | TRUE
40 | bus_LV_231-1_0_4_node_66 | 0.4 | n |  | TRUE
41 | bus_LV_231-1_0_4_node_92 | 0.4 | n |  | TRUE
42 | bus_LV_231-1_0_4_node_88 | 0.4 | n |  | TRUE
43 | bus_LV_231-1_0_4_node_69 | 0.4 | n |  | TRUE
44 | bus_LV_231-1_0_4_node_70 | 0.4 | n |  | TRUE
45 | bus_LV_231-1_0_4_node_71 | 0.4 | n |  | TRUE
46 | bus_LV_231-1_0_4_node_72 | 0.4 | n |  | TRUE
47 | bus_LV_231-1_0_4_node_73 | 0.4 | n |  | TRUE
48 | bus_LV_231-1_0_4_node_74 | 0.4 | n |  | TRUE
49 | bus_LV_231-1_0_4_node_75 | 0.4 | n |  | TRUE
50 | bus_LV_231-1_0_4_node_76 | 0.4 | n |  | TRUE
51 | bus_LV_231-1_0_4_node_77 | 0.4 | n |  | TRUE
52 | bus_LV_231-1_0_4_node_78 | 0.4 | n |  | TRUE
53 | bus_LV_231-1_0_4_node_87 | 0.4 | n |  | TRUE
54 | bus_LV_231-1_0_4_node_84 | 0.4 | n |  | TRUE
55 | bus_LV_231-1_0_4_node_85 | 0.4 | n |  | TRUE
56 | bus_LV_231-1_0_4_node_86 | 0.4 | n |  | TRUE
57 | bus_LV_231-1_0_4_node_96 | 0.4 | n |  | TRUE
58 | bus_LV_231-1_0_4_node_97 | 0.4 | n |  | TRUE
59 | bus_LV_231-1_0_4_node_89 | 0.4 | n |  | TRUE
60 | bus_LV_231-1_0_4_node_90 | 0.4 | n |  | TRUE
61 | bus_LV_231-1_0_4_node_91 | 0.4 | n |  | TRUE
62 | bus_LV_231-1_0_4_node_116 | 0.4 | n |  | TRUE
63 | bus_LV_231-1_0_4_node_93 | 0.4 | n |  | TRUE
64 | bus_LV_231-1_0_4_node_95 | 0.4 | n |  | TRUE
65 | bus_LV_231-1_0_4_node_122 | 0.4 | n |  | TRUE
66 | bus_LV_231-1_0_4_node_102 | 0.4 | n |  | TRUE
67 | bus_LV_231-1_0_4_node_98 | 0.4 | n |  | TRUE
68 | bus_LV_231-1_0_4_node_113 | 0.4 | n |  | TRUE
69 | bus_LV_231-1_0_4_node_103 | 0.4 | n |  | TRUE
70 | bus_LV_231-1_0_4_node_104 | 0.4 | n |  | TRUE
71 | bus_LV_231-1_0_4_node_105 | 0.4 | n |  | TRUE
72 | bus_LV_231-1_0_4_node_106 | 0.4 | n |  | TRUE
73 | bus_LV_231-1_0_4_node_108 | 0.4 | n |  | TRUE
74 | bus_LV_231-1_0_4_node_115 | 0.4 | n |  | TRUE
75 | bus_LV_231-1_0_4_node_211 | 0.4 | n |  | TRUE
76 | bus_LV_231-1_0_4_node_117 | 0.4 | n |  | TRUE
77 | bus_LV_231-1_0_4_node_118 | 0.4 | n |  | TRUE
78 | bus_LV_231-1_0_4_node_232 | 0.4 | n |  | TRUE
79 | bus_LV_231-1_0_4_node_231 | 0.4 | n |  | TRUE
80 | bus_LV_231-1_0_4_node_119 | 0.4 | n |  | TRUE
81 | bus_LV_231-1_0_4_node_120 | 0.4 | n |  | TRUE
82 | bus_LV_231-1_0_4_node_121 | 0.4 | n |  | TRUE
83 | bus_LV_231-1_0_4_node_245 | 0.4 | n |  | TRUE
84 | bus_LV_231-1_0_4_node_244 | 0.4 | n |  | TRUE
85 | bus_LV_231-1_0_4_node_123 | 0.4 | n |  | TRUE
86 | bus_LV_231-1_0_4_node_125 | 0.4 | n |  | TRUE
87 | bus_LV_231-1_0_4_node_192 | 0.4 | n |  | TRUE
88 | bus_LV_231-1_0_4_node_193 | 0.4 | n |  | TRUE
89 | bus_LV_231-1_0_4_node_194 | 0.4 | n |  | TRUE
90 | bus_LV_231-1_0_4_node_195 | 0.4 | n |  | TRUE
91 | bus_LV_231-1_0_4_node_196 | 0.4 | n |  | TRUE
92 | bus_LV_231-1_0_4_node_197 | 0.4 | n |  | TRUE
93 | bus_LV_231-1_0_4_node_198 | 0.4 | n |  | TRUE
94 | bus_LV_231-1_0_4_node_199 | 0.4 | n |  | TRUE
95 | bus_LV_231-1_0_4_node_200 | 0.4 | n |  | TRUE
96 | bus_LV_231-1_0_4_node_238 | 0.4 | n |  | TRUE
97 | bus_LV_231-1_0_4_node_239 | 0.4 | n |  | TRUE
98 | bus_LV_231-1_0_4_node_229 | 0.4 | n |  | TRUE
99 | bus_LV_231-1_0_4_node_207 | 0.4 | n |  | TRUE
100 | bus_LV_231-1_0_4_node_208 | 0.4 | n |  | TRUE
101 | bus_LV_231-1_0_4_node_209 | 0.4 | n |  | TRUE
102 | bus_LV_231-1_0_4_node_210 | 0.4 | n |  | TRUE
103 | bus_LV_231-1_0_4_node_212 | 0.4 | n |  | TRUE
104 | bus_LV_231-1_0_4_node_219 | 0.4 | n |  | TRUE
105 | bus_LV_231-1_0_4_node_213 | 0.4 | n |  | TRUE
106 | bus_LV_231-1_0_4_node_220 | 0.4 | n |  | TRUE
107 | bus_LV_231-1_0_4_node_226 | 0.4 | n |  | TRUE
108 | bus_LV_231-1_0_4_node_227 | 0.4 | n |  | TRUE
109 | bus_LV_231-1_0_4_node_228 | 0.4 | n |  | TRUE
110 | bus_LV_231-1_0_4_node_230 | 0.4 | n |  | TRUE
111 | bus_LV_231-1_0_4_node_234 | 0.4 | n |  | TRUE
112 | bus_LV_231-1_0_4_node_235 | 0.4 | n |  | TRUE
113 | bus_LV_231-1_0_4_node_236 | 0.4 | n |  | TRUE
114 | bus_LV_231-1_0_4_node_237 | 0.4 | n |  | TRUE
115 | bus_LV_231-1_0_4_node_254 | 0.4 | n |  | TRUE
116 | bus_LV_231-1_0_4_node_240 | 0.4 | n |  | TRUE
117 | bus_LV_231-1_0_4_node_241 | 0.4 | n |  | TRUE
118 | bus_LV_231-1_0_4_node_242 | 0.4 | n |  | TRUE
119 | bus_LV_231-1_0_4_node_243 | 0.4 | n |  | TRUE
120 | bus_MV_26_0_node_158 | 20 | n |  | TRUE

## load
| name | bus | p_mw | q_mvar | const_z_percent | const_i_percent | sn_mva | scaling | in_service | type
0 | LV_231-1_0_4_load_0 | 0 | 0.0017549 | 0.00043982 | 0 | 0 |  | 1 | TRUE | wye
1 | LV_231-1_0_4_load_1 | 1 | 0.0030159 | 0.00075585 | 0 | 0 |  | 1 | TRUE | wye
2 | LV_231-1_0_4_load_4 | 3 | 0.0010099 | 0.00025309 | 0 | 0 |  | 1 | TRUE | wye
3 | LV_231-1_0_4_load_8 | 5 | 0.0012324 | 0.00030886 | 0 | 0 |  | 1 | TRUE | wye
4 | LV_231-1_0_4_load_9 | 6 | 0.00016833 | 4.2187e-05 | 0 | 0 |  | 1 | TRUE | wye
5 | LV_231-1_0_4_load_94 | 8 | 0.0009587 | 0.00024027 | 0 | 0 |  | 1 | TRUE | wye
6 | LV_231-1_0_4_load_233 | 9 | 0.0012041 | 0.00030178 | 0 | 0 |  | 1 | TRUE | wye
7 | LV_231-1_0_4_load_19 | 10 | 0.0034349 | 0.00086087 | 0 | 0 |  | 1 | TRUE | wye
8 | LV_231-1_0_4_load_11 | 11 | 0.038435 | 0.0096328 | 0 | 0 |  | 1 | TRUE | wye
9 | LV_231-1_0_4_load_13 | 13 | 0.0025534 | 0.00063994 | 0 | 0 |  | 1 | TRUE | wye
10 | LV_231-1_0_4_load_17 | 17 | 0.0036614 | 0.00091764 | 0 | 0 |  | 1 | TRUE | wye
11 | LV_231-1_0_4_load_18 | 18 | 0.006479 | 0.0016238 | 0 | 0 |  | 1 | TRUE | wye
12 | LV_231-1_0_4_load_34 | 19 | 0.0035188 | 0.00088188 | 0 | 0 |  | 1 | TRUE | wye
13 | LV_231-1_0_4_load_35 | 20 | 0.0020151 | 0.00050502 | 0 | 0 |  | 1 | TRUE | wye
14 | LV_231-1_0_4_load_36 | 21 | 0.0021943 | 0.00054994 | 0 | 0 |  | 1 | TRUE | wye
15 | LV_231-1_0_4_load_253 | 22 | 0.00088715 | 0.00022234 | 0 | 0 |  | 1 | TRUE | wye
16 | LV_231-1_0_4_load_39 | 26 | 0.0020017 | 0.00050168 | 0 | 0 |  | 1 | TRUE | wye
17 | LV_231-1_0_4_load_40 | 27 | 0.00055491 | 0.00013907 | 0 | 0 |  | 1 | TRUE | wye
18 | LV_231-1_0_4_load_41 | 28 | 0.001524 | 0.00038195 | 0 | 0 |  | 1 | TRUE | wye
19 | LV_231-1_0_4_load_42 | 30 | 0.0017773 | 0.00044543 | 0 | 0 |  | 1 | TRUE | wye
20 | LV_231-1_0_4_load_47 | 33 | 0.00033912 | 8.4991e-05 | 0 | 0 |  | 1 | TRUE | wye
21 | LV_231-1_0_4_load_48 | 34 | 0.0031475 | 0.00078884 | 0 | 0 |  | 1 | TRUE | wye
22 | LV_231-1_0_4_load_49 | 36 | 0.0031858 | 0.00079844 | 0 | 0 |  | 1 | TRUE | wye
23 | LV_231-1_0_4_load_50 | 37 | 0.0044447 | 0.001114 | 0 | 0 |  | 1 | TRUE | wye
24 | LV_231-1_0_4_load_65 | 39 | 0.0017504 | 0.00043869 | 0 | 0 |  | 1 | TRUE | wye
25 | LV_231-1_0_4_load_92 | 41 | 0.0032013 | 0.00080232 | 0 | 0 |  | 1 | TRUE | wye
26 | LV_231-1_0_4_load_88 | 42 | 0.0017915 | 0.000449 | 0 | 0 |  | 1 | TRUE | wye
27 | LV_231-1_0_4_load_69 | 43 | 0.00097077 | 0.0002433 | 0 | 0 |  | 1 | TRUE | wye
28 | LV_231-1_0_4_load_70 | 44 | 0.00087765 | 0.00021996 | 0 | 0 |  | 1 | TRUE | wye
29 | LV_231-1_0_4_load_71 | 45 | 0.00097105 | 0.00024337 | 0 | 0 |  | 1 | TRUE | wye
30 | LV_231-1_0_4_load_72 | 46 | 0.00088043 | 0.00022066 | 0 | 0 |  | 1 | TRUE | wye
31 | LV_231-1_0_4_load_73 | 47 | 0.0019296 | 0.0004836 | 0 | 0 |  | 1 | TRUE | wye
32 | LV_231-1_0_4_load_74 | 48 | 0.00090471 | 0.00022674 | 0 | 0 |  | 1 | TRUE | wye
33 | LV_231-1_0_4_load_75 | 49 | 0.00089391 | 0.00022403 | 0 | 0 |  | 1 | TRUE | wye
34 | LV_231-1_0_4_load_77 | 51 | 0.00085678 | 0.00021473 | 0 | 0 |  | 1 | TRUE | wye
35 | LV_231-1_0_4_load_78 | 52 | 0.00094602 | 0.0002371 | 0 | 0 |  | 1 | TRUE | wye
36 | LV_231-1_0_4_load_87 | 53 | 0.00084355 | 0.00021141 | 0 | 0 |  | 1 | TRUE | wye
37 | LV_231-1_0_4_load_84 | 54 | 0.00083459 | 0.00020917 | 0 | 0 |  | 1 | TRUE | wye
38 | LV_231-1_0_4_load_85 | 55 | 0.00094602 | 0.0002371 | 0 | 0 |  | 1 | TRUE | wye
39 | LV_231-1_0_4_load_86 | 56 | 0.00091489 | 0.00022929 | 0 | 0 |  | 1 | TRUE | wye
40 | LV_231-1_0_4_load_96 | 57 | 0.0030391 | 0.00076168 | 0 | 0 |  | 1 | TRUE | wye
41 | LV_231-1_0_4_load_97 | 58 | 0.0008895 | 0.00022293 | 0 | 0 |  | 1 | TRUE | wye
42 | LV_231-1_0_4_load_90 | 60 | 0.0058783 | 0.0014732 | 0 | 0 |  | 1 | TRUE | wye
43 | LV_231-1_0_4_load_93 | 63 | 0.0017911 | 0.0004489 | 0 | 0 |  | 1 | TRUE | wye
44 | LV_231-1_0_4_load_95 | 64 | 0.00057927 | 0.00014518 | 0 | 0 |  | 1 | TRUE | wye
45 | LV_231-1_0_4_load_102 | 66 | 0.0015352 | 0.00038475 | 0 | 0 |  | 1 | TRUE | wye
46 | LV_231-1_0_4_load_98 | 67 | 0.0010857 | 0.00027211 | 0 | 0 |  | 1 | TRUE | wye
47 | LV_231-1_0_4_load_113 | 68 | 0.00087757 | 0.00021994 | 0 | 0 |  | 1 | TRUE | wye
48 | LV_231-1_0_4_load_103 | 69 | 0.002064 | 0.00051729 | 0 | 0 |  | 1 | TRUE | wye
49 | LV_231-1_0_4_load_104 | 70 | 0.001267 | 0.00031754 | 0 | 0 |  | 1 | TRUE | wye
50 | LV_231-1_0_4_load_105 | 71 | 0.0010146 | 0.00025427 | 0 | 0 |  | 1 | TRUE | wye
51 | LV_231-1_0_4_load_106 | 72 | 0.0012471 | 0.00031255 | 0 | 0 |  | 1 | TRUE | wye
52 | LV_231-1_0_4_load_115 | 74 | 0.0008469 | 0.00021225 | 0 | 0 |  | 1 | TRUE | wye
53 | LV_231-1_0_4_load_211 | 75 | 0.0016428 | 0.00041172 | 0 | 0 |  | 1 | TRUE | wye
54 | LV_231-1_0_4_load_118 | 77 | 0.00084024 | 0.00021058 | 0 | 0 |  | 1 | TRUE | wye
55 | LV_231-1_0_4_load_232 | 78 | 0.00064355 | 0.00016129 | 0 | 0 |  | 1 | TRUE | wye
56 | LV_231-1_0_4_load_231 | 79 | 0.00035308 | 8.8489e-05 | 0 | 0 |  | 1 | TRUE | wye
57 | LV_231-1_0_4_load_119 | 80 | 0.0008296 | 0.00020792 | 0 | 0 |  | 1 | TRUE | wye
58 | LV_231-1_0_4_load_120 | 81 | 0.00080539 | 0.00020185 | 0 | 0 |  | 1 | TRUE | wye
59 | LV_231-1_0_4_load_121 | 82 | 0.0011268 | 0.0002824 | 0 | 0 |  | 1 | TRUE | wye
60 | LV_231-1_0_4_load_245 | 83 | 0.0013113 | 0.00032865 | 0 | 0 |  | 1 | TRUE | wye
61 | LV_231-1_0_4_load_244 | 84 | 0.00068244 | 0.00017104 | 0 | 0 |  | 1 | TRUE | wye
62 | LV_231-1_0_4_load_123 | 85 | 0.0024518 | 0.00061448 | 0 | 0 |  | 1 | TRUE | wye
63 | LV_231-1_0_4_load_125 | 86 | 0.0078956 | 0.0019788 | 0 | 0 |  | 1 | TRUE | wye
64 | LV_231-1_0_4_load_192 | 87 | 0.0039581 | 0.000992 | 0 | 0 |  | 1 | TRUE | wye
65 | LV_231-1_0_4_load_194 | 89 | 0.0039588 | 0.00099217 | 0 | 0 |  | 1 | TRUE | wye
66 | LV_231-1_0_4_load_195 | 90 | 0.00076357 | 0.00019137 | 0 | 0 |  | 1 | TRUE | wye
67 | LV_231-1_0_4_load_196 | 91 | 0.0022186 | 0.00055604 | 0 | 0 |  | 1 | TRUE | wye
68 | LV_231-1_0_4_load_197 | 92 | 0.0013544 | 0.00033945 | 0 | 0 |  | 1 | TRUE | wye
69 | LV_231-1_0_4_load_198 | 93 | 0.0018327 | 0.00045931 | 0 | 0 |  | 1 | TRUE | wye
70 | LV_231-1_0_4_load_200 | 95 | 0.00046844 | 0.0001174 | 0 | 0 |  | 1 | TRUE | wye
71 | LV_231-1_0_4_load_238 | 96 | 0.0029635 | 0.00074272 | 0 | 0 |  | 1 | TRUE | wye
72 | LV_231-1_0_4_load_239 | 97 | 0.0017248 | 0.00043228 | 0 | 0 |  | 1 | TRUE | wye
73 | LV_231-1_0_4_load_229 | 98 | 0.0023453 | 0.00058779 | 0 | 0 |  | 1 | TRUE | wye
74 | LV_231-1_0_4_load_207 | 99 | 0.0017497 | 0.00043852 | 0 | 0 |  | 1 | TRUE | wye
75 | LV_231-1_0_4_load_208 | 100 | 0.00088703 | 0.00022231 | 0 | 0 |  | 1 | TRUE | wye
76 | LV_231-1_0_4_load_209 | 101 | 0.00089773 | 0.00022499 | 0 | 0 |  | 1 | TRUE | wye
77 | LV_231-1_0_4_load_210 | 102 | 0.0015008 | 0.00037614 | 0 | 0 |  | 1 | TRUE | wye
78 | LV_231-1_0_4_load_212 | 103 | 0.0014997 | 0.00037586 | 0 | 0 |  | 1 | TRUE | wye
79 | LV_231-1_0_4_load_219 | 104 | 0.0017112 | 0.00042886 | 0 | 0 |  | 1 | TRUE | wye
80 | LV_231-1_0_4_load_213 | 105 | 0.00072452 | 0.00018158 | 0 | 0 |  | 1 | TRUE | wye
81 | LV_231-1_0_4_load_220 | 106 | 0.0017112 | 0.00042886 | 0 | 0 |  | 1 | TRUE | wye
82 | LV_231-1_0_4_load_227 | 108 | 0.0010097 | 0.00025306 | 0 | 0 |  | 1 | TRUE | wye
83 | LV_231-1_0_4_load_228 | 109 | 0.0014762 | 0.00036997 | 0 | 0 |  | 1 | TRUE | wye
84 | LV_231-1_0_4_load_230 | 110 | 0.0020624 | 0.00051689 | 0 | 0 |  | 1 | TRUE | wye
85 | LV_231-1_0_4_load_235 | 112 | 0.00067127 | 0.00016824 | 0 | 0 |  | 1 | TRUE | wye
86 | LV_231-1_0_4_load_237 | 114 | 0.0011898 | 0.0002982 | 0 | 0 |  | 1 | TRUE | wye
87 | LV_231-1_0_4_load_254 | 115 | 0.00069479 | 0.00017413 | 0 | 0 |  | 1 | TRUE | wye
88 | LV_231-1_0_4_load_240 | 116 | 0.0015249 | 0.00038218 | 0 | 0 |  | 1 | TRUE | wye
89 | LV_231-1_0_4_load_241 | 117 | 0.0014007 | 0.00035106 | 0 | 0 |  | 1 | TRUE | wye
90 | LV_231-1_0_4_load_242 | 118 | 0.0019889 | 0.00049847 | 0 | 0 |  | 1 | TRUE | wye
91 | LV_231-1_0_4_load_243 | 119 | 0.0034656 | 0.00086856 | 0 | 0 |  | 1 | TRUE | wye

## ext_grid
| name | bus | vm_pu | va_degree | slack_weight | in_service
0 |  | 66 | 1 | 0 | 1 | TRUE

## line
| name | std_type | from_bus | to_bus | length_km | r_ohm_per_km | x_ohm_per_km | c_nf_per_km | g_us_per_km | max_i_ka | df | parallel | type | in_service
0 | LV_231-1_0_4_line_0 |  | 0 | 1 | 0.18898 | 0.125 | 0.08 | 261 | 0 | 0.364 | 1 | 1 | cs | TRUE
1 | LV_231-1_0_4_line_1 |  | 0 | 2 | 0.043785 | 0.125 | 0.08 | 261 | 0 | 0.364 | 1 | 1 | cs | TRUE
2 | LV_231-1_0_4_line_2 |  | 2 | 3 | 0.023821 | 0.125 | 0.08 | 261 | 0 | 0.364 | 1 | 1 | cs | TRUE
3 | LV_231-1_0_4_line_3 |  | 2 | 4 | 0.007573 | 0.125 | 0.08 | 261 | 0 | 0.364 | 1 | 1 | cs | TRUE
4 | LV_231-1_0_4_line_4 |  | 3 | 5 | 0.025414 | 0.125 | 0.08 | 261 | 0 | 0.364 | 1 | 1 | cs | TRUE
5 | LV_231-1_0_4_line_5 |  | 4 | 6 | 0.036598 | 0.125 | 0.08 | 261 | 0 | 0.364 | 1 | 4 | cs | TRUE
6 | LV_231-1_0_4_line_6 |  | 4 | 7 | 0.10167 | 0.125 | 0.08 | 261 | 0 | 0.364 | 1 | 4 | cs | TRUE
7 | LV_231-1_0_4_line_7 |  | 5 | 8 | 0.029224 | 0.125 | 0.08 | 261 | 0 | 0.364 | 1 | 1 | cs | TRUE
8 | LV_231-1_0_4_line_8 |  | 6 | 9 | 0.028724 | 0.125 | 0.08 | 261 | 0 | 0.364 | 1 | 4 | cs | TRUE
9 | LV_231-1_0_4_line_9 |  | 7 | 10 | 0.014891 | 0.125 | 0.08 | 261 | 0 | 0.364 | 1 | 4 | cs | TRUE
10 | LV_231-1_0_4_line_10 |  | 8 | 41 | 0.045791 | 0.125 | 0.08 | 261 | 0 | 0.364 | 1 | 1 | cs | TRUE
11 | LV_231-1_0_4_line_11 |  | 9 | 93 | 0.00093752 | 0.125 | 0.08 | 261 | 0 | 0.364 | 1 | 4 | cs | TRUE
12 | LV_231-1_0_4_line_12 |  | 10 | 18 | 0.015981 | 0.125 | 0.08 | 261 | 0 | 0.364 | 1 | 4 | cs | TRUE
13 | LV_231-1_0_4_line_13 |  | 11 | 12 | 0.057515 | 0.125 | 0.08 | 261 | 0 | 0.364 | 1 | 4 | cs | TRUE
14 | LV_231-1_0_4_line_14 |  | 11 | 13 | 0.071779 | 0.125 | 0.08 | 261 | 0 | 0.364 | 1 | 4 | cs | TRUE
15 | LV_231-1_0_4_line_15 |  | 12 | 14 | 0.020445 | 0.125 | 0.08 | 261 | 0 | 0.364 | 1 | 4 | cs | TRUE
16 | LV_231-1_0_4_line_16 |  | 13 | 15 | 0.19286 | 0.125 | 0.08 | 261 | 0 | 0.364 | 1 | 4 | cs | TRUE
17 | LV_231-1_0_4_line_17 |  | 14 | 16 | 0.015668 | 0.125 | 0.08 | 261 | 0 | 0.364 | 1 | 4 | cs | TRUE
18 | LV_231-1_0_4_line_18 |  | 14 | 17 | 0.013511 | 0.125 | 0.08 | 261 | 0 | 0.364 | 1 | 1 | cs | TRUE
19 | LV_231-1_0_4_line_19 |  | 15 | 73 | 0.025423 | 0.125 | 0.08 | 261 | 0 | 0.364 | 1 | 4 | cs | TRUE
20 | LV_231-1_0_4_line_20 |  | 15 | 105 | 0.017615 | 0.125 | 0.08 | 261 | 0 | 0.364 | 1 | 1 | cs | TRUE
21 | LV_231-1_0_4_line_21 |  | 16 | 18 | 0.023443 | 0.125 | 0.08 | 261 | 0 | 0.364 | 1 | 4 | cs | TRUE
22 | LV_231-1_0_4_line_22 |  | 19 | 20 | 0.047678 | 0.125 | 0.08 | 261 | 0 | 0.364 | 1 | 1 | cs | TRUE
23 | LV_231-1_0_4_line_23 |  | 19 | 21 | 0.049106 | 0.125 | 0.08 | 261 | 0 | 0.364 | 1 | 1 | cs | TRUE
24 | LV_231-1_0_4_line_24 |  | 20 | 22 | 0.25983 | 0.125 | 0.08 | 261 | 0 | 0.364 | 1 | 1 | cs | TRUE
25 | LV_231-1_0_4_line_25 |  | 21 | 23 | 0.037536 | 0.125 | 0.08 | 261 | 0 | 0.364 | 1 | 1 | cs | TRUE
26 | LV_231-1_0_4_line_26 |  | 21 | 24 | 0.43635 | 0.125 | 0.08 | 261 | 0 | 0.364 | 1 | 1 | cs | TRUE
27 | LV_231-1_0_4_line_27 |  | 23 | 25 | 0.028668 | 0.125 | 0.08 | 261 | 0 | 0.364 | 1 | 1 | cs | TRUE
28 | LV_231-1_0_4_line_28 |  | 23 | 26 | 0.056357 | 0.125 | 0.08 | 261 | 0 | 0.364 | 1 | 1 | cs | TRUE
29 | LV_231-1_0_4_line_29 |  | 24 | 86 | 0.027375 | 0.125 | 0.08 | 261 | 0 | 0.364 | 1 | 1 | cs | TRUE
30 | LV_231-1_0_4_line_30 |  | 24 | 85 | 0.036236 | 0.125 | 0.08 | 261 | 0 | 0.364 | 1 | 1 | cs | TRUE
31 | LV_231-1_0_4_line_31 |  | 25 | 27 | 0.12764 | 0.125 | 0.08 | 261 | 0 | 0.364 | 1 | 1 | cs | TRUE
32 | LV_231-1_0_4_line_32 |  | 26 | 28 | 0.013057 | 0.125 | 0.08 | 261 | 0 | 0.364 | 1 | 1 | cs | TRUE
33 | LV_231-1_0_4_line_33 |  | 28 | 29 | 0.049948 | 0.125 | 0.08 | 261 | 0 | 0.364 | 1 | 1 | cs | TRUE
34 | LV_231-1_0_4_line_34 |  | 29 | 31 | 0.015868 | 0.125 | 0.08 | 261 | 0 | 0.364 | 1 | 1 | cs | TRUE
35 | LV_231-1_0_4_line_35 |  | 29 | 35 | 0.024751 | 0.125 | 0.08 | 261 | 0 | 0.364 | 1 | 2 | cs | TRUE
36 | LV_231-1_0_4_line_36 |  | 30 | 31 | 0.0082666 | 0.125 | 0.08 | 261 | 0 | 0.364 | 1 | 1 | cs | TRUE
37 | LV_231-1_0_4_line_37 |  | 30 | 32 | 0.044178 | 0.125 | 0.08 | 261 | 0 | 0.364 | 1 | 1 | cs | TRUE
38 | LV_231-1_0_4_line_38 |  | 32 | 33 | 0.021162 | 0.125 | 0.08 | 261 | 0 | 0.364 | 1 | 1 | cs | TRUE
39 | LV_231-1_0_4_line_39 |  | 32 | 34 | 0.05493 | 0.125 | 0.08 | 261 | 0 | 0.364 | 1 | 1 | cs | TRUE
40 | LV_231-1_0_4_line_40 |  | 33 | 37 | 0.0078521 | 0.125 | 0.08 | 261 | 0 | 0.364 | 1 | 1 | cs | TRUE
41 | LV_231-1_0_4_line_41 |  | 35 | 36 | 0.0096568 | 0.125 | 0.08 | 261 | 0 | 0.364 | 1 | 3 | cs | TRUE
42 | LV_231-1_0_4_line_42 |  | 36 | 38 | 0.033897 | 0.125 | 0.08 | 261 | 0 | 0.364 | 1 | 4 | cs | TRUE
43 | LV_231-1_0_4_line_43 |  | 38 | 71 | 0.015644 | 0.125 | 0.08 | 261 | 0 | 0.364 | 1 | 4 | cs | TRUE
44 | LV_231-1_0_4_line_44 |  | 39 | 40 | 0.030962 | 0.125 | 0.08 | 261 | 0 | 0.364 | 1 | 1 | cs | TRUE
45 | LV_231-1_0_4_line_45 |  | 40 | 41 | 0.095704 | 0.125 | 0.08 | 261 | 0 | 0.364 | 1 | 1 | cs | TRUE
46 | LV_231-1_0_4_line_46 |  | 40 | 42 | 0.04433 | 0.125 | 0.08 | 261 | 0 | 0.364 | 1 | 1 | cs | TRUE
47 | LV_231-1_0_4_line_47 |  | 42 | 59 | 0.031872 | 0.125 | 0.08 | 261 | 0 | 0.364 | 1 | 1 | cs | TRUE
48 | LV_231-1_0_4_line_48 |  | 43 | 44 | 0.0244 | 0.125 | 0.08 | 261 | 0 | 0.364 | 1 | 1 | cs | TRUE
49 | LV_231-1_0_4_line_49 |  | 43 | 45 | 0.0051613 | 0.125 | 0.08 | 261 | 0 | 0.364 | 1 | 1 | cs | TRUE
50 | LV_231-1_0_4_line_50 |  | 44 | 46 | 0.0057359 | 0.125 | 0.08 | 261 | 0 | 0.364 | 1 | 1 | cs | TRUE
51 | LV_231-1_0_4_line_51 |  | 45 | 47 | 0.017474 | 0.125 | 0.08 | 261 | 0 | 0.364 | 1 | 1 | cs | TRUE
52 | LV_231-1_0_4_line_52 |  | 46 | 48 | 0.016605 | 0.125 | 0.08 | 261 | 0 | 0.364 | 1 | 1 | cs | TRUE
53 | LV_231-1_0_4_line_53 |  | 48 | 49 | 0.0058186 | 0.125 | 0.08 | 261 | 0 | 0.364 | 1 | 1 | cs | TRUE
54 | LV_231-1_0_4_line_54 |  | 49 | 50 | 0.013073 | 0.125 | 0.08 | 261 | 0 | 0.364 | 1 | 1 | cs | TRUE
55 | LV_231-1_0_4_line_55 |  | 50 | 51 | 0.0081122 | 0.125 | 0.08 | 261 | 0 | 0.364 | 1 | 4 | cs | TRUE
56 | LV_231-1_0_4_line_56 |  | 50 | 52 | 0.01609 | 0.125 | 0.08 | 261 | 0 | 0.364 | 1 | 4 | cs | TRUE
57 | LV_231-1_0_4_line_57 |  | 51 | 53 | 0.0075186 | 0.125 | 0.08 | 261 | 0 | 0.364 | 1 | 4 | cs | TRUE
58 | LV_231-1_0_4_line_58 |  | 52 | 54 | 0.0011742 | 0.125 | 0.08 | 261 | 0 | 0.364 | 1 | 4 | cs | TRUE
59 | LV_231-1_0_4_line_59 |  | 53 | 58 | 0.0073826 | 0.125 | 0.08 | 261 | 0 | 0.364 | 1 | 4 | cs | TRUE
60 | LV_231-1_0_4_line_60 |  | 54 | 55 | 0.00063187 | 0.125 | 0.08 | 261 | 0 | 0.364 | 1 | 4 | cs | TRUE
61 | LV_231-1_0_4_line_61 |  | 55 | 56 | 0.0050098 | 0.125 | 0.08 | 261 | 0 | 0.364 | 1 | 4 | cs | TRUE
62 | LV_231-1_0_4_line_62 |  | 56 | 57 | 0.037191 | 0.125 | 0.08 | 261 | 0 | 0.364 | 1 | 4 | cs | TRUE
63 | LV_231-1_0_4_line_63 |  | 57 | 66 | 0.0014279 | 0.125 | 0.08 | 261 | 0 | 0.364 | 1 | 4 | cs | TRUE
64 | LV_231-1_0_4_line_64 |  | 58 | 67 | 0.009434 | 0.125 | 0.08 | 261 | 0 | 0.364 | 1 | 4 | cs | TRUE
65 | LV_231-1_0_4_line_65 |  | 59 | 60 | 0.021783 | 0.125 | 0.08 | 261 | 0 | 0.364 | 1 | 1 | cs | TRUE
66 | LV_231-1_0_4_line_66 |  | 60 | 61 | 0.04341 | 0.125 | 0.08 | 261 | 0 | 0.364 | 1 | 1 | cs | TRUE
67 | LV_231-1_0_4_line_67 |  | 61 | 62 | 0.006176 | 0.125 | 0.08 | 261 | 0 | 0.364 | 1 | 1 | cs | TRUE
68 | LV_231-1_0_4_line_68 |  | 62 | 76 | 0.010625 | 0.125 | 0.08 | 261 | 0 | 0.364 | 1 | 1 | cs | TRUE
69 | LV_231-1_0_4_line_69 |  | 62 | 77 | 0.034507 | 0.125 | 0.08 | 261 | 0 | 0.364 | 1 | 1 | cs | TRUE
70 | LV_231-1_0_4_line_70 |  | 63 | 64 | 0.019859 | 0.125 | 0.08 | 261 | 0 | 0.364 | 1 | 1 | cs | TRUE
71 | LV_231-1_0_4_line_71 |  | 64 | 65 | 0.014446 | 0.125 | 0.08 | 261 | 0 | 0.364 | 1 | 1 | cs | TRUE
72 | LV_231-1_0_4_line_72 |  | 65 | 83 | 0.012904 | 0.125 | 0.08 | 261 | 0 | 0.364 | 1 | 1 | cs | TRUE
73 | LV_231-1_0_4_line_73 |  | 65 | 84 | 0.020749 | 0.125 | 0.08 | 261 | 0 | 0.364 | 1 | 1 | cs | TRUE
74 | LV_231-1_0_4_line_74 |  | 65 | 82 | 0.02876 | 0.125 | 0.08 | 261 | 0 | 0.364 | 1 | 1 | cs | TRUE
75 | LV_231-1_0_4_line_75 |  | 67 | 68 | 0.0079443 | 0.125 | 0.08 | 261 | 0 | 0.364 | 1 | 4 | cs | TRUE
76 | LV_231-1_0_4_line_76 |  | 68 | 74 | 0.0023427 | 0.125 | 0.08 | 261 | 0 | 0.364 | 1 | 4 | cs | TRUE
77 | LV_231-1_0_4_line_77 |  | 69 | 70 | 0.038063 | 0.125 | 0.08 | 261 | 0 | 0.364 | 1 | 4 | cs | TRUE
78 | LV_231-1_0_4_line_78 |  | 69 | 71 | 0.0079244 | 0.125 | 0.08 | 261 | 0 | 0.364 | 1 | 4 | cs | TRUE
79 | LV_231-1_0_4_line_79 |  | 70 | 72 | 0.019416 | 0.125 | 0.08 | 261 | 0 | 0.364 | 1 | 4 | cs | TRUE
80 | LV_231-1_0_4_line_80 |  | 72 | 73 | 0.012685 | 0.125 | 0.08 | 261 | 0 | 0.364 | 1 | 4 | cs | TRUE
81 | LV_231-1_0_4_line_81 |  | 74 | 75 | 0.0036866 | 0.125 | 0.08 | 261 | 0 | 0.364 | 1 | 4 | cs | TRUE
82 | LV_231-1_0_4_line_82 |  | 75 | 101 | 0.00314 | 0.125 | 0.08 | 261 | 0 | 0.364 | 1 | 4 | cs | TRUE
83 | LV_231-1_0_4_line_83 |  | 76 | 78 | 0.040522 | 0.125 | 0.08 | 261 | 0 | 0.364 | 1 | 1 | cs | TRUE
84 | LV_231-1_0_4_line_84 |  | 77 | 79 | 0.023311 | 0.125 | 0.08 | 261 | 0 | 0.364 | 1 | 1 | cs | TRUE
85 | LV_231-1_0_4_line_85 |  | 78 | 111 | 0.047373 | 0.125 | 0.08 | 261 | 0 | 0.364 | 1 | 1 | cs | TRUE
86 | LV_231-1_0_4_line_86 |  | 80 | 81 | 0.075489 | 0.125 | 0.08 | 261 | 0 | 0.364 | 1 | 1 | cs | TRUE
87 | LV_231-1_0_4_line_87 |  | 81 | 82 | 0.000533 | 0.125 | 0.08 | 261 | 0 | 0.364 | 1 | 1 | cs | TRUE
88 | LV_231-1_0_4_line_88 |  | 84 | 110 | 0.019278 | 0.125 | 0.08 | 261 | 0 | 0.364 | 1 | 1 | cs | TRUE
89 | LV_231-1_0_4_line_89 |  | 87 | 88 | 0.024496 | 0.125 | 0.08 | 261 | 0 | 0.364 | 1 | 1 | cs | TRUE
90 | LV_231-1_0_4_line_90 |  | 87 | 89 | 0.010186 | 0.125 | 0.08 | 261 | 0 | 0.364 | 1 | 1 | cs | TRUE
91 | LV_231-1_0_4_line_91 |  | 88 | 90 | 0.018408 | 0.125 | 0.08 | 261 | 0 | 0.364 | 1 | 4 | cs | TRUE
92 | LV_231-1_0_4_line_92 |  | 88 | 91 | 0.01145 | 0.125 | 0.08 | 261 | 0 | 0.364 | 1 | 1 | cs | TRUE
93 | LV_231-1_0_4_line_93 |  | 88 | 92 | 0.0040887 | 0.125 | 0.08 | 261 | 0 | 0.364 | 1 | 4 | cs | TRUE
94 | LV_231-1_0_4_line_94 |  | 90 | 93 | 0.010401 | 0.125 | 0.08 | 261 | 0 | 0.364 | 1 | 4 | cs | TRUE
95 | LV_231-1_0_4_line_95 |  | 91 | 94 | 0.011181 | 0.125 | 0.08 | 261 | 0 | 0.364 | 1 | 1 | cs | TRUE
96 | LV_231-1_0_4_line_96 |  | 92 | 95 | 0.011213 | 0.125 | 0.08 | 261 | 0 | 0.364 | 1 | 4 | cs | TRUE
97 | LV_231-1_0_4_line_97 |  | 94 | 96 | 0.009967 | 0.125 | 0.08 | 261 | 0 | 0.364 | 1 | 1 | cs | TRUE
98 | LV_231-1_0_4_line_98 |  | 94 | 97 | 0.013136 | 0.125 | 0.08 | 261 | 0 | 0.364 | 1 | 1 | cs | TRUE
99 | LV_231-1_0_4_line_99 |  | 95 | 98 | 0.014267 | 0.125 | 0.08 | 261 | 0 | 0.364 | 1 | 4 | cs | TRUE
100 | LV_231-1_0_4_line_100 |  | 96 | 116 | 0.0072564 | 0.125 | 0.08 | 261 | 0 | 0.364 | 1 | 1 | cs | TRUE
101 | LV_231-1_0_4_line_101 |  | 97 | 117 | 1.761e-06 | 0.125 | 0.08 | 261 | 0 | 0.364 | 1 | 1 | cs | TRUE
102 | LV_231-1_0_4_line_102 |  | 98 | 108 | 0.0040067 | 0.125 | 0.08 | 261 | 0 | 0.364 | 1 | 4 | cs | TRUE
103 | LV_231-1_0_4_line_103 |  | 99 | 100 | 0.004535 | 0.125 | 0.08 | 261 | 0 | 0.364 | 1 | 4 | cs | TRUE
104 | LV_231-1_0_4_line_104 |  | 99 | 101 | 0.0069376 | 0.125 | 0.08 | 261 | 0 | 0.364 | 1 | 4 | cs | TRUE
105 | LV_231-1_0_4_line_105 |  | 100 | 102 | 0.0010315 | 0.125 | 0.08 | 261 | 0 | 0.364 | 1 | 4 | cs | TRUE
106 | LV_231-1_0_4_line_106 |  | 102 | 103 | 0.029813 | 0.125 | 0.08 | 261 | 0 | 0.364 | 1 | 4 | cs | TRUE
107 | LV_231-1_0_4_line_107 |  | 103 | 104 | 0.0037766 | 0.125 | 0.08 | 261 | 0 | 0.364 | 1 | 4 | cs | TRUE
108 | LV_231-1_0_4_line_108 |  | 104 | 106 | 0.01934 | 0.125 | 0.08 | 261 | 0 | 0.364 | 1 | 4 | cs | TRUE
109 | LV_231-1_0_4_line_109 |  | 106 | 107 | 0.022497 | 0.125 | 0.08 | 261 | 0 | 0.364 | 1 | 4 | cs | TRUE
110 | LV_231-1_0_4_line_110 |  | 107 | 108 | 0.0029084 | 0.125 | 0.08 | 261 | 0 | 0.364 | 1 | 4 | cs | TRUE
111 | LV_231-1_0_4_line_111 |  | 107 | 109 | 0.0041112 | 0.125 | 0.08 | 261 | 0 | 0.364 | 1 | 1 | cs | TRUE
112 | LV_231-1_0_4_line_112 |  | 109 | 110 | 0.0088188 | 0.125 | 0.08 | 261 | 0 | 0.364 | 1 | 1 | cs | TRUE
113 | LV_231-1_0_4_line_113 |  | 111 | 112 | 0.026189 | 0.125 | 0.08 | 261 | 0 | 0.364 | 1 | 1 | cs | TRUE
114 | LV_231-1_0_4_line_114 |  | 111 | 113 | 0.039025 | 0.125 | 0.08 | 261 | 0 | 0.364 | 1 | 1 | cs | TRUE
115 | LV_231-1_0_4_line_115 |  | 112 | 114 | 0.0048866 | 0.125 | 0.08 | 261 | 0 | 0.364 | 1 | 1 | cs | TRUE
116 | LV_231-1_0_4_line_116 |  | 113 | 115 | 0.019024 | 0.125 | 0.08 | 261 | 0 | 0.364 | 1 | 1 | cs | TRUE
117 | LV_231-1_0_4_line_117 |  | 117 | 118 | 0.027076 | 0.125 | 0.08 | 261 | 0 | 0.364 | 1 | 1 | cs | TRUE
118 | LV_231-1_0_4_line_118 |  | 118 | 119 | 0.012592 | 0.125 | 0.08 | 261 | 0 | 0.364 | 1 | 1 | cs | TRUE

## trafo
| name | std_type | hv_bus | lv_bus | sn_mva | vn_hv_kv | vn_lv_kv | vk_percent | vkr_percent | pfe_kw | i0_percent | shift_degree | tap_side | tap_neutral | tap_min | tap_max | tap_step_percent | tap_step_degree | tap_pos | tap_phase_shifter | parallel | df | in_service
0 | LV_231-1_0_4_trafo_102 | 0.63 MVA 20/0.4 kV | 120 | 66 | 0.63 | 20 | 0.4 | 6 | 1.206 | 1.65 | 0.2619 | 150 | hv | 0 | -2 | 2 | 2.5 | 0 | 0 | FALSE | 1 | 1 | TRUE

## line_geodata
| x0 | y0 | x1 | y1 | x2 | y2 | x3 | y3 | x4 | y4 | x5 | y5 | x6 | y6 | x7 | y7
0 | 2702361.9447 | 1255636.7261 | 2702355.0816 | 1255629.9778 | 2702333.157 | 1255618.3116 | 2702312.5168 | 1255606.1007 | 2702244.8485 | 1255565.8883 | 2702265.8965 | 1255530.0783 | 2702272.07 | 1255521.8465
1 | 2702292.8987 | 1255483.696 | 2702282.9467 | 1255507.3432 | 2702272.07 | 1255521.8465
2 | 2702292.8987 | 1255483.696 | 2702273.1327 | 1255479.7959 | 2702269.5583 | 1255478.9488
3 | 2702292.8987 | 1255483.696 | 2702300.3494 | 1255485.1703
4 | 2702269.5583 | 1255478.9488 | 2702244.829 | 1255473.0885
5 | 2702300.3494 | 1255485.1703 | 2702305.8704 | 1255448.9908
6 | 2702300.3494 | 1255485.1703 | 2702310.0214 | 1255513.5048 | 2702319.7255 | 1255528.1955 | 2702328.4802 | 1255536.2755 | 2702340.6124 | 1255545.7929 | 2702365.3445 | 1255556.0953
7 | 2702244.829 | 1255473.0885 | 2702233.9056 | 1255470.5 | 2702216.3931 | 1255466.3456
8 | 2702310.2083 | 1255420.596 | 2702308.2194 | 1255433.5979 | 2702305.8704 | 1255448.9908
9 | 2702365.3445 | 1255556.0953 | 2702379.1129 | 1255561.7684
10 | 2702216.3931 | 1255466.3456 | 2702176.624 | 1255456.9115 | 2702171.8527 | 1255455.7177
11 | 2702310.3501 | 1255419.6692 | 2702310.2083 | 1255420.596
12 | 2702379.1129 | 1255561.7684 | 2702382.1909 | 1255563.0366 | 2702393.7419 | 1255568.1985
13 | 2702442.7811 | 1255578.0299 | 2702452.772 | 1255568.2949 | 2702490.1643 | 1255545.9388
14 | 2702550.1917 | 1255506.6756 | 2702519.0155 | 1255528.687 | 2702502.5345 | 1255538.543 | 2702490.1643 | 1255545.9388
15 | 2702442.7811 | 1255578.0299 | 2702425.9335 | 1255566.3735
16 | 2702550.1917 | 1255506.6756 | 2702743.0453 | 1255507.7303
17 | 2702415.1446 | 1255577.7628 | 2702425.9335 | 1255566.3735
18 | 2702425.9335 | 1255566.3735 | 2702435.7974 | 1255557.1402
19 | 2702765.7137 | 1255496.092 | 2702743.0453 | 1255507.7303
20 | 2702743.0453 | 1255507.7303 | 2702749.0842 | 1255516.2086 | 2702754.1683 | 1255521.3155
21 | 2702415.1446 | 1255577.7628 | 2702393.7419 | 1255568.1985
22 | 2702987.4319 | 1255334.2197 | 2703003.4264 | 1255335.8473 | 2703034.3437 | 1255342.383
23 | 2702987.4319 | 1255334.2197 | 2702984.3128 | 1255333.9023 | 2702965.8321 | 1255333.3026 | 2702942.2052 | 1255335.3602 | 2702938.4843 | 1255335.9281
24 | 2703034.3437 | 1255342.383 | 2703285.3299 | 1255275.1857
25 | 2702902.0873 | 1255344.7484 | 2702924.4138 | 1255338.0754 | 2702938.4843 | 1255335.9281
26 | 2702938.4843 | 1255335.9281 | 2702890.377 | 1254902.2421
27 | 2702873.777 | 1255349.7606 | 2702902.0873 | 1255344.7484
28 | 2702902.0873 | 1255344.7484 | 2702902.6114 | 1255372.7469 | 2702902.6418 | 1255401.1001
29 | 2702901.2728 | 1254880.4916 | 2702887.4946 | 1254898.7893 | 2702890.377 | 1254902.2421
30 | 2702890.377 | 1254902.2421 | 2702907.9213 | 1254886.9123 | 2702916.7312 | 1254877.4378
31 | 2702873.777 | 1255349.7606 | 2702864.3957 | 1255353.8788 | 2702847.4776 | 1255364.5158 | 2702825.231 | 1255379.6306 | 2702807.2718 | 1255397.222 | 2702777.2945 | 1255431.287
32 | 2702902.6418 | 1255401.1001 | 2702902.646 | 1255405.0292 | 2702903.6912 | 1255414.0971
33 | 2702909.4109 | 1255463.7166 | 2702903.6912 | 1255414.0971
34 | 2702909.4109 | 1255463.7166 | 2702924.951 | 1255460.295
35 | 2702909.4109 | 1255463.7166 | 2702884.9682 | 1255468.0398
36 | 2702924.951 | 1255460.295 | 2702932.958 | 1255458.2393
37 | 2702975.0821 | 1255445.1097 | 2702954.0354 | 1255452.8278 | 2702932.958 | 1255458.2393
38 | 2702975.0821 | 1255445.1097 | 2702967.9917 | 1255425.1711
39 | 2702975.0821 | 1255445.1097 | 2703008.42 | 1255432.5348 | 2703026.7793 | 1255426.5852
40 | 2702967.9917 | 1255425.1711 | 2702965.3608 | 1255417.7728
41 | 2702884.9682 | 1255468.0398 | 2702875.4811 | 1255469.8424
42 | 2702842.1799 | 1255476.1699 | 2702875.4811 | 1255469.8424
43 | 2702842.1799 | 1255476.1699 | 2702833.9923 | 1255462.8391 | 2702833.9923 | 1255462.8391
44 | 2702078.1487 | 1255436.9082 | 2702074.9635 | 1255467.706
45 | 2702078.1487 | 1255436.9082 | 2702080.8249 | 1255437.0211 | 2702091.314 | 1255438.6143 | 2702095.8103 | 1255439.0477 | 2702098.7846 | 1255439.3771 | 2702129.2553 | 1255445.0626 | 2702148.2674 | 1255449.8166 | 2702171.8527 | 1255455.7177
46 | 2702078.1487 | 1255436.9082 | 2702058.1281 | 1255434.1943 | 2702034.2187 | 1255430.9638
47 | 2702002.4649 | 1255431.7111 | 2702017.7022 | 1255430.0722 | 2702032.372 | 1255430.7143 | 2702034.2187 | 1255430.9638
48 | 2702415.2723 | 1255228.5302 | 2702411.3807 | 1255245.5733 | 2702409.7363 | 1255252.2931
49 | 2702415.2723 | 1255228.5302 | 2702416.4213 | 1255223.4985
50 | 2702409.7363 | 1255252.2931 | 2702408.3728 | 1255257.8646
51 | 2702420.3112 | 1255206.4627 | 2702416.4213 | 1255223.4985
52 | 2702398.6234 | 1255270.2243 | 2702402.7033 | 1255268.3194 | 2702407.3783 | 1255261.9284 | 2702408.3728 | 1255257.8646
53 | 2702398.6234 | 1255270.2243 | 2702393.3512 | 1255272.6859
54 | 2702381.506 | 1255278.2165 | 2702393.3512 | 1255272.6859
55 | 2702381.506 | 1255278.2165 | 2702373.5397 | 1255279.7484
56 | 2702381.506 | 1255278.2165 | 2702383.5673 | 1255294.1742
57 | 2702373.5397 | 1255279.7484 | 2702366.1564 | 1255281.1682
58 | 2702383.5673 | 1255294.1742 | 2702383.7178 | 1255295.3387
59 | 2702366.1564 | 1255281.1682 | 2702358.9066 | 1255282.5624
60 | 2702383.7987 | 1255295.9654 | 2702383.7178 | 1255295.3387
61 | 2702383.7987 | 1255295.9654 | 2702384.4405 | 1255300.9339
62 | 2702373.4791 | 1255335.0762 | 2702385.7574 | 1255311.1277 | 2702384.4405 | 1255300.9339
63 | 2702372.8277 | 1255336.3468 | 2702373.4791 | 1255335.0762
64 | 2702349.6423 | 1255284.3439 | 2702358.9066 | 1255282.5624
65 | 2702002.4649 | 1255431.7111 | 2701981.8954 | 1255435.8935 | 2701981.1257 | 1255436.082
66 | 2701938.9617 | 1255446.4073 | 2701981.1257 | 1255436.082
67 | 2701933.5096 | 1255449.338 | 2701938.9617 | 1255446.4073
68 | 2701924.1065 | 1255454.3358 | 2701933.5096 | 1255449.338
69 | 2701933.5096 | 1255449.338 | 2701920.7029 | 1255481.3804
70 | 2702241.6433 | 1255327.5008 | 2702238.056 | 1255329.8356 | 2702224.4793 | 1255337.476
71 | 2702253.7511 | 1255319.6205 | 2702241.6433 | 1255327.5008
72 | 2702253.7511 | 1255319.6205 | 2702243.6868 | 1255311.5438
73 | 2702253.7511 | 1255319.6205 | 2702256.6793 | 1255322.618 | 2702262.9283 | 1255330.3432 | 2702266.7581 | 1255335.7464
74 | 2702253.7511 | 1255319.6205 | 2702258.5744 | 1255315.1113 | 2702269.1631 | 1255295.6477
75 | 2702349.6423 | 1255284.3439 | 2702341.841 | 1255285.8442
76 | 2702339.5405 | 1255286.2866 | 2702339.5405 | 1255286.2866 | 2702341.841 | 1255285.8442
77 | 2702789.9142 | 1255475.0025 | 2702791.3366 | 1255473.763 | 2702815.0544 | 1255466.4354 | 2702826.2071 | 1255464.3175
78 | 2702833.9923 | 1255462.8391 | 2702826.2071 | 1255464.3175
79 | 2702775.2767 | 1255487.7583 | 2702789.9142 | 1255475.0025
80 | 2702765.7137 | 1255496.092 | 2702775.2767 | 1255487.7583
81 | 2702336.4622 | 1255288.3152 | 2702339.5405 | 1255286.2866
82 | 2702336.4622 | 1255288.3152 | 2702333.8404 | 1255290.0431
83 | 2701924.1065 | 1255454.3358 | 2701890.2168 | 1255476.5505
84 | 2701920.7029 | 1255481.3804 | 2701912.0515 | 1255503.026
85 | 2701850.5972 | 1255502.5211 | 2701890.2168 | 1255476.5505
86 | 2702269.4178 | 1255295.1795 | 2702273.9711 | 1255286.8098 | 2702280.8301 | 1255274.5183 | 2702288.2671 | 1255261.5252 | 2702293.1602 | 1255256.0386 | 2702299.8747 | 1255251.6733 | 2702309.4921 | 1255248.2811 | 2702320.7726 | 1255246.9785
87 | 2702269.4178 | 1255295.1795 | 2702269.1631 | 1255295.6477
88 | 2702277.9061 | 1255351.4744 | 2702266.7581 | 1255335.7464
89 | 2702307.0635 | 1255391.366 | 2702320.6993 | 1255371.0161
90 | 2702326.3695 | 1255362.554 | 2702320.6993 | 1255371.0161
91 | 2702307.0635 | 1255391.366 | 2702310.5695 | 1255404.1369 | 2702310.651 | 1255409.301
92 | 2702307.0635 | 1255391.366 | 2702318.1015 | 1255388.3218
93 | 2702307.0635 | 1255391.366 | 2702304.6338 | 1255388.0775
94 | 2702310.3501 | 1255419.6692 | 2702310.771 | 1255416.9174 | 2702310.651 | 1255409.301
95 | 2702328.8798 | 1255385.3491 | 2702318.1015 | 1255388.3218
96 | 2702304.6338 | 1255388.0775 | 2702297.9706 | 1255379.0594
97 | 2702328.8798 | 1255385.3491 | 2702337.9866 | 1255389.3999
98 | 2702328.8798 | 1255385.3491 | 2702335.0255 | 1255373.7394
99 | 2702289.4926 | 1255367.585 | 2702297.9706 | 1255379.0594
100 | 2702344.6167 | 1255392.349 | 2702337.9866 | 1255389.3999
101 | 2702335.0264 | 1255373.7379 | 2702335.0255 | 1255373.7394
102 | 2702287.1115 | 1255364.3625 | 2702289.4926 | 1255367.585
103 | 2702326.0058 | 1255297.9101 | 2702328.0477 | 1255293.8608 | 2702328.0477 | 1255293.8608
104 | 2702328.0477 | 1255293.8608 | 2702333.8404 | 1255290.0431
105 | 2702326.0058 | 1255297.9101 | 2702325.5414 | 1255298.8311
106 | 2702312.1178 | 1255325.4514 | 2702325.5414 | 1255298.8311
107 | 2702310.4174 | 1255328.8235 | 2702312.1178 | 1255325.4514
108 | 2702300.1249 | 1255345.0295 | 2702305.1893 | 1255339.1914 | 2702310.4174 | 1255328.8235
109 | 2702285.3832 | 1255362.0233 | 2702300.1249 | 1255345.0295
110 | 2702285.3832 | 1255362.0233 | 2702287.1115 | 1255364.3625
111 | 2702285.3832 | 1255362.0233 | 2702283.0058 | 1255358.6692
112 | 2702283.0058 | 1255358.6692 | 2702277.9061 | 1255351.4744
113 | 2701850.5972 | 1255502.5211 | 2701871.7853 | 1255517.9135
114 | 2701817.9116 | 1255523.843 | 2701840.4263 | 1255509.1849 | 2701850.5972 | 1255502.5211
115 | 2701871.7853 | 1255517.9135 | 2701875.7388 | 1255520.7856
116 | 2701817.9116 | 1255523.843 | 2701833.8997 | 1255534.2263
117 | 2702335.0264 | 1255373.7379 | 2702340.1728 | 1255364.0159 | 2702344.426 | 1255348.5128
118 | 2702347.7576 | 1255336.3691 | 2702344.426 | 1255348.5128

## bus_geodata
| x | y | coords
0 | 2702272.07 | 1255521.8465
1 | 2702361.9447 | 1255636.7261
2 | 2702292.8987 | 1255483.696
3 | 2702269.5583 | 1255478.9488
4 | 2702300.3494 | 1255485.1703
5 | 2702244.829 | 1255473.0885
6 | 2702305.8704 | 1255448.9908
7 | 2702365.3445 | 1255556.0953
8 | 2702216.3931 | 1255466.3456
9 | 2702310.2083 | 1255420.596
10 | 2702379.1129 | 1255561.7684
11 | 2702490.1643 | 1255545.9388
12 | 2702442.7811 | 1255578.0299
13 | 2702550.1917 | 1255506.6756
14 | 2702425.9335 | 1255566.3735
15 | 2702743.0453 | 1255507.7303
16 | 2702415.1446 | 1255577.7628
17 | 2702435.7974 | 1255557.1402
18 | 2702393.7419 | 1255568.1985
19 | 2702987.4319 | 1255334.2197
20 | 2703034.3437 | 1255342.383
21 | 2702938.4843 | 1255335.9281
22 | 2703285.3299 | 1255275.1857
23 | 2702902.0873 | 1255344.7484
24 | 2702890.377 | 1254902.2421
25 | 2702873.777 | 1255349.7606
26 | 2702902.6418 | 1255401.1001
27 | 2702777.2945 | 1255431.287
28 | 2702903.6912 | 1255414.0971
29 | 2702909.4109 | 1255463.7166
30 | 2702932.958 | 1255458.2393
31 | 2702924.951 | 1255460.295
32 | 2702975.0821 | 1255445.1097
33 | 2702967.9917 | 1255425.1711
34 | 2703026.7793 | 1255426.5852
35 | 2702884.9682 | 1255468.0398
36 | 2702875.4811 | 1255469.8424
37 | 2702965.3608 | 1255417.7728
38 | 2702842.1799 | 1255476.1699
39 | 2702074.9635 | 1255467.706
40 | 2702078.1487 | 1255436.9082
41 | 2702171.8527 | 1255455.7177
42 | 2702034.2187 | 1255430.9638
43 | 2702415.2723 | 1255228.5302
44 | 2702409.7363 | 1255252.2931
45 | 2702416.4213 | 1255223.4985
46 | 2702408.3728 | 1255257.8646
47 | 2702420.3112 | 1255206.4627
48 | 2702398.6234 | 1255270.2243
49 | 2702393.3512 | 1255272.6859
50 | 2702381.506 | 1255278.2165
51 | 2702373.5398 | 1255279.7484
52 | 2702383.5673 | 1255294.1742
53 | 2702366.1564 | 1255281.1682
54 | 2702383.7178 | 1255295.3387
55 | 2702383.7987 | 1255295.9654
56 | 2702384.4405 | 1255300.9339
57 | 2702373.4791 | 1255335.0762
58 | 2702358.9066 | 1255282.5624
59 | 2702002.4649 | 1255431.7111
60 | 2701981.1257 | 1255436.082
61 | 2701938.9617 | 1255446.4073
62 | 2701933.5096 | 1255449.338
63 | 2702224.4793 | 1255337.476
64 | 2702241.6433 | 1255327.5008
65 | 2702253.7511 | 1255319.6205
66 | 2702372.8277 | 1255336.3468
67 | 2702349.6423 | 1255284.3439
68 | 2702341.841 | 1255285.8442
69 | 2702826.2071 | 1255464.3175
70 | 2702789.9142 | 1255475.0025
71 | 2702833.9923 | 1255462.8391
72 | 2702775.2767 | 1255487.7583
73 | 2702765.7137 | 1255496.092
74 | 2702339.5405 | 1255286.2866
75 | 2702336.4623 | 1255288.3152
76 | 2701924.1065 | 1255454.3358
77 | 2701920.7029 | 1255481.3804
78 | 2701890.2168 | 1255476.5505
79 | 2701912.0515 | 1255503.026
80 | 2702320.7726 | 1255246.9785
81 | 2702269.4178 | 1255295.1795
82 | 2702269.1631 | 1255295.6477
83 | 2702243.6868 | 1255311.5438
84 | 2702266.7581 | 1255335.7464
85 | 2702916.7312 | 1254877.4378
86 | 2702901.2728 | 1254880.4916
87 | 2702320.6993 | 1255371.0161
88 | 2702307.0635 | 1255391.366
89 | 2702326.3695 | 1255362.554
90 | 2702310.651 | 1255409.301
91 | 2702318.1015 | 1255388.3218
92 | 2702304.6338 | 1255388.0775
93 | 2702310.3501 | 1255419.6692
94 | 2702328.8798 | 1255385.3492
95 | 2702297.9706 | 1255379.0594
96 | 2702337.9866 | 1255389.3999
97 | 2702335.0255 | 1255373.7394
98 | 2702289.4926 | 1255367.585
99 | 2702328.0477 | 1255293.8608
100 | 2702326.0058 | 1255297.9101
101 | 2702333.8404 | 1255290.0431
102 | 2702325.5414 | 1255298.8311
103 | 2702312.1178 | 1255325.4514
104 | 2702310.4174 | 1255328.8235
105 | 2702754.1683 | 1255521.3155
106 | 2702300.1249 | 1255345.0295
107 | 2702285.3832 | 1255362.0233
108 | 2702287.1115 | 1255364.3625
109 | 2702283.0058 | 1255358.6692
110 | 2702277.9061 | 1255351.4744
111 | 2701850.5972 | 1255502.5211
112 | 2701871.7853 | 1255517.9135
113 | 2701817.9116 | 1255523.843
114 | 2701875.7388 | 1255520.7856
115 | 2701833.8997 | 1255534.2263
116 | 2702344.6167 | 1255392.349
117 | 2702335.0264 | 1255373.7379
118 | 2702344.426 | 1255348.5128
119 | 2702347.7576 | 1255336.3691
120 | 2702381.506 | 1255278.2165

## line_std_types
| c_nf_per_km | r_ohm_per_km | x_ohm_per_km | max_i_ka | type | q_mm2 | alpha | voltage_rating
NAYY 4x50 SE | 210 | 0.642 | 0.083 | 0.142 | cs | 50 | 0.00403 | LV
NAYY 4x120 SE | 264 | 0.225 | 0.08 | 0.242 | cs | 120 | 0.00403 | LV
NAYY 4x150 SE | 261 | 0.208 | 0.08 | 0.27 | cs | 150 | 0.00403 | LV
NA2XS2Y 1x95 RM/25 12/20 kV | 216 | 0.313 | 0.132 | 0.252 | cs | 95 | 0.00403 | MV
NA2XS2Y 1x185 RM/25 12/20 kV | 273 | 0.161 | 0.117 | 0.362 | cs | 185 | 0.00403 | MV
NA2XS2Y 1x240 RM/25 12/20 kV | 304 | 0.122 | 0.112 | 0.421 | cs | 240 | 0.00403 | MV
NA2XS2Y 1x95 RM/25 6/10 kV | 315 | 0.313 | 0.123 | 0.249 | cs | 95 | 0.00403 | MV
NA2XS2Y 1x185 RM/25 6/10 kV | 406 | 0.161 | 0.11 | 0.358 | cs | 185 | 0.00403 | MV
NA2XS2Y 1x240 RM/25 6/10 kV | 456 | 0.122 | 0.105 | 0.416 | cs | 240 | 0.00403 | MV
NA2XS2Y 1x150 RM/25 12/20 kV | 250 | 0.206 | 0.116 | 0.319 | cs | 150 | 0.00403 | MV
NA2XS2Y 1x120 RM/25 12/20 kV | 230 | 0.253 | 0.119 | 0.283 | cs | 120 | 0.00403 | MV
NA2XS2Y 1x70 RM/25 12/20 kV | 190 | 0.443 | 0.132 | 0.22 | cs | 70 | 0.00403 | MV
NA2XS2Y 1x150 RM/25 6/10 kV | 360 | 0.206 | 0.11 | 0.315 | cs | 150 | 0.00403 | MV
NA2XS2Y 1x120 RM/25 6/10 kV | 340 | 0.253 | 0.113 | 0.28 | cs | 120 | 0.00403 | MV
NA2XS2Y 1x70 RM/25 6/10 kV | 280 | 0.443 | 0.123 | 0.217 | cs | 70 | 0.00403 | MV
N2XS(FL)2Y 1x120 RM/35 64/110 kV | 112 | 0.153 | 0.166 | 0.366 | cs | 120 | 0.00393 | HV
N2XS(FL)2Y 1x185 RM/35 64/110 kV | 125 | 0.099 | 0.156 | 0.457 | cs | 185 | 0.00393 | HV
N2XS(FL)2Y 1x240 RM/35 64/110 kV | 135 | 0.075 | 0.149 | 0.526 | cs | 240 | 0.00393 | HV
N2XS(FL)2Y 1x300 RM/35 64/110 kV | 144 | 0.06 | 0.144 | 0.588 | cs | 300 | 0.00393 | HV
15-AL1/3-ST1A 0.4 | 11 | 1.8769 | 0.35 | 0.105 | ol | 16 | 0.00403 | LV
24-AL1/4-ST1A 0.4 | 11.25 | 1.2012 | 0.335 | 0.14 | ol | 24 | 0.00403 | LV
48-AL1/8-ST1A 0.4 | 12.2 | 0.5939 | 0.3 | 0.21 | ol | 48 | 0.00403 | LV
94-AL1/15-ST1A 0.4 | 13.2 | 0.306 | 0.29 | 0.35 | ol | 94 | 0.00403 | LV
34-AL1/6-ST1A 10.0 | 9.7 | 0.8342 | 0.36 | 0.17 | ol | 34 | 0.00403 | MV
48-AL1/8-ST1A 10.0 | 10.1 | 0.5939 | 0.35 | 0.21 | ol | 48 | 0.00403 | MV
70-AL1/11-ST1A 10.0 | 10.4 | 0.4132 | 0.339 | 0.29 | ol | 70 | 0.00403 | MV
94-AL1/15-ST1A 10.0 | 10.75 | 0.306 | 0.33 | 0.35 | ol | 94 | 0.00403 | MV
122-AL1/20-ST1A 10.0 | 11.1 | 0.2376 | 0.323 | 0.41 | ol | 122 | 0.00403 | MV
149-AL1/24-ST1A 10.0 | 11.25 | 0.194 | 0.315 | 0.47 | ol | 149 | 0.00403 | MV
34-AL1/6-ST1A 20.0 | 9.15 | 0.8342 | 0.382 | 0.17 | ol | 34 | 0.00403 | MV
48-AL1/8-ST1A 20.0 | 9.5 | 0.5939 | 0.372 | 0.21 | ol | 48 | 0.00403 | MV
70-AL1/11-ST1A 20.0 | 9.7 | 0.4132 | 0.36 | 0.29 | ol | 70 | 0.00403 | MV
94-AL1/15-ST1A 20.0 | 10 | 0.306 | 0.35 | 0.35 | ol | 94 | 0.00403 | MV
122-AL1/20-ST1A 20.0 | 10.3 | 0.2376 | 0.344 | 0.41 | ol | 122 | 0.00403 | MV
149-AL1/24-ST1A 20.0 | 10.5 | 0.194 | 0.337 | 0.47 | ol | 149 | 0.00403 | MV
184-AL1/30-ST1A 20.0 | 10.75 | 0.1571 | 0.33 | 0.535 | ol | 184 | 0.00403 | MV
243-AL1/39-ST1A 20.0 | 11 | 0.1188 | 0.32 | 0.645 | ol | 243 | 0.00403 | MV
48-AL1/8-ST1A 110.0 | 8 | 0.5939 | 0.46 | 0.21 | ol | 48 | 0.00403 | HV
70-AL1/11-ST1A 110.0 | 8.4 | 0.4132 | 0.45 | 0.29 | ol | 70 | 0.00403 | HV
94-AL1/15-ST1A 110.0 | 8.65 | 0.306 | 0.44 | 0.35 | ol | 94 | 0.00403 | HV
122-AL1/20-ST1A 110.0 | 8.5 | 0.2376 | 0.43 | 0.41 | ol | 122 | 0.00403 | HV
149-AL1/24-ST1A 110.0 | 8.75 | 0.194 | 0.41 | 0.47 | ol | 149 | 0.00403 | HV
184-AL1/30-ST1A 110.0 | 8.8 | 0.1571 | 0.4 | 0.535 | ol | 184 | 0.00403 | HV
243-AL1/39-ST1A 110.0 | 9 | 0.1188 | 0.39 | 0.645 | ol | 243 | 0.00403 | HV
305-AL1/39-ST1A 110.0 | 9.2 | 0.0949 | 0.38 | 0.74 | ol | 305 | 0.00403 | HV
490-AL1/64-ST1A 110.0 | 9.75 | 0.059 | 0.37 | 0.96 | ol | 490 | 0.00403 | HV
679-AL1/86-ST1A 110.0 | 9.95 | 0.042 | 0.36 | 1.15 | ol | 679 | 0.00403 | HV
490-AL1/64-ST1A 220.0 | 10 | 0.059 | 0.285 | 0.96 | ol | 490 | 0.00403 | HV
679-AL1/86-ST1A 220.0 | 11.7 | 0.042 | 0.275 | 1.15 | ol | 679 | 0.00403 | HV
490-AL1/64-ST1A 380.0 | 11 | 0.059 | 0.253 | 0.96 | ol | 490 | 0.00403 | HV
679-AL1/86-ST1A 380.0 | 14.6 | 0.042 | 0.25 | 1.15 | ol | 679 | 0.00403 | HV

## trafo_std_types
| i0_percent | pfe_kw | vkr_percent | sn_mva | vn_lv_kv | vn_hv_kv | vk_percent | shift_degree | vector_group | tap_side | tap_neutral | tap_min | tap_max | tap_step_degree | tap_step_percent | tap_phase_shifter
160 MVA 380/110 kV | 0.06 | 60 | 0.25 | 160 | 110 | 380 | 12.2 | 0 | Yy0 | hv | 0 | -9 | 9 | 0 | 1.5 | FALSE
100 MVA 220/110 kV | 0.06 | 55 | 0.26 | 100 | 110 | 220 | 12 | 0 | Yy0 | hv | 0 | -9 | 9 | 0 | 1.5 | FALSE
63 MVA 110/20 kV | 0.04 | 22 | 0.32 | 63 | 20 | 110 | 18 | 150 | YNd5 | hv | 0 | -9 | 9 | 0 | 1.5 | FALSE
40 MVA 110/20 kV | 0.05 | 18 | 0.34 | 40 | 20 | 110 | 16.2 | 150 | YNd5 | hv | 0 | -9 | 9 | 0 | 1.5 | FALSE
25 MVA 110/20 kV | 0.07 | 14 | 0.41 | 25 | 20 | 110 | 12 | 150 | YNd5 | hv | 0 | -9 | 9 | 0 | 1.5 | FALSE
63 MVA 110/10 kV | 0.04 | 22 | 0.32 | 63 | 10 | 110 | 18 | 150 | YNd5 | hv | 0 | -9 | 9 | 0 | 1.5 | FALSE
40 MVA 110/10 kV | 0.05 | 18 | 0.34 | 40 | 10 | 110 | 16.2 | 150 | YNd5 | hv | 0 | -9 | 9 | 0 | 1.5 | FALSE
25 MVA 110/10 kV | 0.07 | 14 | 0.41 | 25 | 10 | 110 | 12 | 150 | YNd5 | hv | 0 | -9 | 9 | 0 | 1.5 | FALSE
0.25 MVA 20/0.4 kV | 0.32 | 0.8 | 1.44 | 0.25 | 0.4 | 20 | 6 | 150 | Yzn5 | hv | 0 | -2 | 2 | 0 | 2.5 | FALSE
0.4 MVA 20/0.4 kV | 0.3375 | 1.35 | 1.425 | 0.4 | 0.4 | 20 | 6 | 150 | Dyn5 | hv | 0 | -2 | 2 | 0 | 2.5 | FALSE
0.63 MVA 20/0.4 kV | 0.2619 | 1.65 | 1.206 | 0.63 | 0.4 | 20 | 6 | 150 | Dyn5 | hv | 0 | -2 | 2 | 0 | 2.5 | FALSE
0.25 MVA 10/0.4 kV | 0.24 | 0.6 | 1.2 | 0.25 | 0.4 | 10 | 4 | 150 | Dyn5 | hv | 0 | -2 | 2 | 0 | 2.5 | FALSE
0.4 MVA 10/0.4 kV | 0.2375 | 0.95 | 1.325 | 0.4 | 0.4 | 10 | 4 | 150 | Dyn5 | hv | 0 | -2 | 2 | 0 | 2.5 | FALSE
0.63 MVA 10/0.4 kV | 0.1873 | 1.18 | 1.0794 | 0.63 | 0.4 | 10 | 4 | 150 | Dyn5 | hv | 0 | -2 | 2 | 0 | 2.5 | FALSE

## trafo3w_std_types
| sn_hv_mva | sn_mv_mva | sn_lv_mva | vn_hv_kv | vn_mv_kv | vn_lv_kv | vk_hv_percent | vk_mv_percent | vk_lv_percent | vkr_hv_percent | vkr_mv_percent | vkr_lv_percent | pfe_kw | i0_percent | shift_mv_degree | shift_lv_degree | vector_group | tap_side | tap_neutral | tap_min | tap_max | tap_step_percent
63/25/38 MVA 110/20/10 kV | 63 | 25 | 38 | 110 | 20 | 10 | 10.4 | 10.4 | 10.4 | 0.28 | 0.32 | 0.35 | 35 | 0.89 | 0 | 0 | YN0yn0yn0 | hv | 0 | -10 | 10 | 1.2
63/25/38 MVA 110/10/10 kV | 63 | 25 | 38 | 110 | 10 | 10 | 10.4 | 10.4 | 10.4 | 0.28 | 0.32 | 0.35 | 35 | 0.89 | 0 | 0 | YN0yn0yn0 | hv | 0 | -10 | 10 | 1.2

## fuse_std_types
| fuse_type | i_rated_a | t_avg | t_min | t_total | x_avg | x_min | x_total
HV 100A | HV 100A | 100 | 0 | [10.0, 3.64, 0.854, 0.281, 0.1, 0.0531, 0.022, 0.01] | [10.0, 4.267, 1.21, 0.403, 0.1, 0.058, 0.022, 0.01] | 0 | [300.0, 350.0, 450.0, 550.0, 700.0, 850.0, 1200.0, 1752.0] | [600.0, 700.0, 900.0, 1150.0, 1665.0, 2000.0, 3000.0, 4313.0]
HV 10A | HV 10A | 10 | 0 | [10.0, 1675.0, 0.344, 0.156, 0.1, 0.0417, 0.0171, 0.01] | [10.0, 1.3, 0.3, 0.155, 0.1, 0.0555, 0.023, 0.01] | 0 | [30.0, 32.0, 35.0, 37.0, 39.0, 50.0, 70.0, 88.0] | [60.0, 70.0, 80.0, 87.0, 94.0, 110.0, 150.0, 216.0]
HV 125A | HV 125A | 125 | 0 | [10.0, 1.82, 0.344, 0.1, 0.0467, 0.0269, 0.01] | [10.0, 2.478, 0.426, 0.1, 0.0427, 0.0211, 0.01] | 0 | [375.0, 500.0, 700.0, 925.0, 1200.0, 1500.0, 2341.0] | [750.0, 1000.0, 1500.0, 2200.0, 3000.0, 4000.0, 5765.0]
HV 160A | HV 160A | 160 | 0 | [10.0, 4.15, 1.03, 0.198, 0.1, 0.051, 0.0172, 0.01] | [10.0, 2.3, 0.734, 0.274, 0.1, 0.046, 0.0177, 0.01] | 0 | [480.0, 550.0, 700.0, 1000.0, 1260.0, 1600.0, 2500.0, 3227.0] | [960.0, 1300.0, 1700.0, 2200.0, 2996.0, 4000.0, 6000.0, 7946.0]
HV 16A | HV 16A | 16 | 0 | [10.0, 0.352, 0.164, 0.1, 0.0649, 0.0342, 0.01] | [10.0, 2.34, 0.722, 0.181, 0.1, 0.055, 0.0296, 0.01] | 0 | [48.0, 60.0, 65.0, 71.0, 80.0, 100.0, 162.0] | [96.0, 110.0, 125.0, 150.0, 168.0, 200.0, 250.0, 398.0]
HV 200A | HV 200A | 200 | 0 | [10.0, 4.267, 1.21, 0.403, 0.1, 0.058, 0.022, 0.01] | [10.0, 3.73, 1.654, 0.328, 0.1, 0.0531, 0.019, 0.01] | 0 | [600.0, 700.0, 900.0, 1150.0, 1665.0, 2000.0, 3000.0, 4313.0] | [1200.0, 1500.0, 1800.0, 2700.0, 3960.0, 5000.0, 7500.0, 10620.0]
HV 20A | HV 20A | 20 | 0 | [10.0, 1.3, 0.3, 0.155, 0.1, 0.0555, 0.023, 0.01] | [10.0, 1.3, 0.161, 0.1, 0.0611, 0.0399, 0.0141, 0.01] | 0 | [60.0, 70.0, 80.0, 87.0, 94.0, 110.0, 150.0, 216.0] | [120.0, 150.0, 200.0, 223.0, 260.0, 300.0, 450.0, 532.0]
HV 25A | HV 25A | 25 | 0 | [10.0, 2.512, 0.833, 0.299, 0.1, 0.0372, 0.0223, 0.01] | [10.0, 3.125, 0.597, 0.198, 0.1, 0.0378, 0.022, 0.01] | 0 | [75.0, 82.0, 90.0, 100.0, 124.0, 170.0, 200.0, 289.0] | [150.0, 170.0, 210.0, 250.0, 294.0, 400.0, 500.0, 711.0]
HV 31.5A | HV 31.5A | 31.5 | 0 | [10.0, 2.34, 0.722, 0.181, 0.1, 0.055, 0.0296, 0.01] | [10.0, 2.84, 0.368, 0.164, 0.1, 0.0621, 0.0378, 0.0195, 0.01] | 0 | [95.0, 110.0, 125.0, 150.0, 165.0, 200.0, 250.0, 390.0] | [189.0, 220.0, 300.0, 350.0, 393.0, 450.0, 530.0, 700.0, 960.0]
HV 40A | HV 40A | 40 | 0 | [10.0, 1.3, 0.161, 0.1, 0.0611, 0.0399, 0.0141, 0.01] | [10.0, 2.05, 0.369, 0.198, 0.1, 0.051, 0.0298, 0.01] | 0 | [120.0, 150.0, 200.0, 223.0, 260.0, 300.0, 450.0, 532.0] | [240.0, 300.0, 400.0, 450.0, 530.0, 650.0, 800.0, 1311.0]
HV 50A | HV 50A | 50 | 0 | [10.0, 3.215, 0.597, 0.198, 0.1, 0.0378, 0.022, 0.01] | [10.0, 3.64, 0.854, 0.281, 0.1, 0.0531, 0.022, 0.01] | 0 | [150.0, 170.0, 210.0, 250.0, 294.0, 400.0, 500.0, 711.0] | [300.0, 350.0, 450.0, 550.0, 700.0, 850.0, 1200.0, 1752.0]
HV 6.3A | HV 6.3A | 6.3 | 0 | [10.0, 1.39, 0.344, 0.168, 0.1, 0.056, 0.0263, 0.01] | [10.0, 1.711, 0.516, 0.198, 0.1, 0.0634, 0.0303, 0.01] | 0 | [19.0, 19.5, 20.4, 20.8, 22.0, 25.0, 32.0, 48.0] | [38.0, 40.0, 43.0, 48.0, 53.0, 60.0, 75.0, 118.0]
HV 63A | HV 63A | 63 | 0 | [10.0, 2.84, 0.368, 0.164, 0.1, 0.0621, 0.0378, 0.0195, 0.01] | [10.0, 1.82, 0.344, 0.1, 0.0467, 0.0269, 0.01] | 0 | [189.0, 220.0, 300.0, 350.0, 393.0, 450.0, 530.0, 700.0, 961.0] | [378.0, 500.0, 700.0, 934.0, 1200.0, 1500.0, 2366.0]
HV 80A | HV 80A | 80 | 0 | [10.0, 2.05, 0.369, 0.198, 0.1, 0.051, 0.0298, 0.01] | [10.0, 4.15, 1.03, 0.198, 0.1, 0.051, 0.0172, 0.01] | 0 | [240.0, 300.0, 400.0, 450.0, 530.0, 650.0, 800.0, 1311.0] | [480.0, 550.0, 700.0, 1000.0, 1260.0, 1600.0, 2500.0, 3227.0]
Siemens NH-1-100 | Siemens NH-1-100 | 100 | [5400.0, 2000.0, 400.0, 20.0, 1.0, 0.2, 0.012, 0.004] | 0 | 0 | [150.0, 190.0, 250.0, 430.0, 900.0, 1250.0, 2700.0, 3600.0] | 0 | 0
Siemens NH-1-125 | Siemens NH-1-125 | 125 | [4800.0, 120.0, 7.0, 0.1, 0.004] | 0 | 0 | [180.0, 400.0, 740.0, 2000.0, 4250.0] | 0 | 0
Siemens NH-1-16 | Siemens NH-1-16 | 16 | [4000.0, 400.0, 2.0, 0.1, 0.04, 0.01] | 0 | 0 | [26.0, 35.0, 75.0, 150.0, 200.0, 300.0] | 0 | 0
Siemens NH-1-160 | Siemens NH-1-160 | 160 | [4800.0, 120.0, 7.0, 0.1, 0.004] | 0 | 0 | [210.0, 500.0, 900.0, 2300.0, 5000.0] | 0 | 0
Siemens NH-1-25 | Siemens NH-1-25 | 25 | [4000.0, 1000.0, 10.0, 0.2, 0.02, 0.01] | 0 | 0 | [40.0, 50.0, 100.0, 210.0, 400.0, 500.0] | 0 | 0
Siemens NH-1-50 | Siemens NH-1-50 | 50 | [4000.0, 40.0, 4.0, 1.0, 0.02, 0.01] | 0 | 0 | [86.0, 200.0, 300.0, 400.0, 1000.0, 1280.0] | 0 | 0
Siemens NH-1-63 | Siemens NH-1-63 | 63 | [4000.0, 100.0, 10.0, 2.0, 0.04, 0.01] | 0 | 0 | [100.0, 200.0, 300.0, 400.0, 1000.0, 1500.0] | 0 | 0
Siemens NH-1-80 | Siemens NH-1-80 | 80 | [4800.0, 120.0, 7.0, 0.1, 0.01] | 0 | 0 | [150.58, 250.0, 450.0, 1150.0, 2470.0] | 0 | 0
Siemens NH-2-1000 | Siemens NH-2-1000 | 1000 | [4800.0, 120.0, 7.0, 0.1, 0.004] | 0 | 0 | [1900.0, 3500.0, 8400.0, 24000.0, 52000.0] | 0 | 0
Siemens NH-2-200 | Siemens NH-2-200 | 200 | [4800.0, 120.0, 7.0, 0.1, 0.004] | 0 | 0 | [280.0, 650.0, 1200.0, 3000.0, 7000.0] | 0 | 0
Siemens NH-2-224 | Siemens NH-2-224 | 224 | [4800.0, 120.0, 7.0, 0.2, 0.04, 0.004] | 0 | 0 | [400.0, 750.0, 1453.0, 3025.0, 4315.0, 7600.0] | 0 | 0
Siemens NH-2-250 | Siemens NH-2-250 | 250 | [4800.0, 120.0, 7.0, 0.1, 0.004] | 0 | 0 | [450.0, 800.0, 1650.0, 4000.0, 8500.0] | 0 | 0
Siemens NH-2-315 | Siemens NH-2-315 | 315 | [4800.0, 120.0, 7.0, 0.1, 0.004] | 0 | 0 | [550.0, 920.0, 1900.0, 5000.0, 11000.0] | 0 | 0
Siemens NH-2-355 | Siemens NH-2-355 | 355 | [4800.0, 120.0, 6.0, 0.1, 0.004] | 0 | 0 | [650.0, 1116.27, 2350.0, 5840.0, 12790.0] | 0 | 0
Siemens NH-2-400 | Siemens NH-2-400 | 400 | [4800.0, 120.0, 7.0, 0.1, 0.004] | 0 | 0 | [720.0, 1350.0, 2800.0, 6500.0, 15000.0] | 0 | 0
Siemens NH-2-425 | Siemens NH-2-425 | 425 | [4800.0, 120.0, 7.0, 0.1, 0.004] | 0 | 0 | [850.0, 1500.0, 3050.0, 7500.0, 16500.0] | 0 | 0
Siemens NH-2-630 | Siemens NH-2-630 | 630 | [4800.0, 120.0, 7.0, 0.1, 0.004] | 0 | 0 | [1200.0, 2000.0, 4800.0, 12000.0, 26000.0] | 0 | 0

## res_bus
| vm_pu | va_degree | p_mw | q_mvar
0 | 0.98748 | -0.23976 | 0.0017549 | 0.00043982
1 | 0.98696 | -0.24997 | 0.0030159 | 0.00075585
2 | 0.98767 | -0.23603 | 0 | 0
3 | 0.98723 | -0.24464 | 0.0010099 | 0.00025309
4 | 0.98785 | -0.23264 | 0 | 0
5 | 0.98678 | -0.25338 | 0.0012324 | 0.00030886
6 | 0.98888 | -0.21273 | 0.00016833 | 4.2187e-05
7 | 0.98557 | -0.27675 | 0 | 0
8 | 0.9863 | -0.2628 | 0.0009587 | 0.00024027
9 | 0.98969 | -0.19711 | 0.0012041 | 0.00030178
10 | 0.98524 | -0.28323 | 0.0034349 | 0.00086087
11 | 0.9826 | -0.33452 | 0.038435 | 0.0096328
12 | 0.98371 | -0.31291 | 0 | 0
13 | 0.98185 | -0.34908 | 0.0025534 | 0.00063994
14 | 0.9841 | -0.30524 | 0 | 0
15 | 0.97996 | -0.38605 | 0 | 0
16 | 0.98442 | -0.29911 | 0 | 0
17 | 0.98406 | -0.30613 | 0.0036614 | 0.00091764
18 | 0.98489 | -0.28994 | 0.006479 | 0.0016238
19 | 0.97479 | -0.48748 | 0.0035188 | 0.00088188
20 | 0.97466 | -0.49003 | 0.0020151 | 0.00050502
21 | 0.97508 | -0.48169 | 0.0021943 | 0.00054994
22 | 0.97445 | -0.49428 | 0.00088715 | 0.00022234
23 | 0.97575 | -0.46863 | 0 | 0
24 | 0.97087 | -0.56489 | 0 | 0
25 | 0.97573 | -0.46892 | 0 | 0
26 | 0.97677 | -0.44848 | 0.0020017 | 0.00050168
27 | 0.97567 | -0.47023 | 0.00055491 | 0.00013907
28 | 0.97704 | -0.44334 | 0.001524 | 0.00038195
29 | 0.97811 | -0.42232 | 0 | 0
30 | 0.97789 | -0.42659 | 0.0017773 | 0.00044543
31 | 0.97796 | -0.42512 | 0 | 0
32 | 0.97757 | -0.43298 | 0 | 0
33 | 0.97747 | -0.43483 | 0.00033912 | 8.4991e-05
34 | 0.9774 | -0.43613 | 0.0031475 | 0.00078884
35 | 0.97848 | -0.41492 | 0 | 0
36 | 0.97858 | -0.413 | 0.0031858 | 0.00079844
37 | 0.97744 | -0.43546 | 0.0044447 | 0.001114
38 | 0.97887 | -0.40745 | 0 | 0
39 | 0.98431 | -0.30153 | 0.0017504 | 0.00043869
40 | 0.98436 | -0.30056 | 0 | 0
41 | 0.98558 | -0.27678 | 0.0032013 | 0.00080232
42 | 0.98387 | -0.31019 | 0.0017915 | 0.000449
43 | 0.99696 | -0.057777 | 0.00097077 | 0.0002433
44 | 0.99705 | -0.05612 | 0.00087765 | 0.00021996
45 | 0.99695 | -0.05804 | 0.00097105 | 0.00024337
46 | 0.99707 | -0.055642 | 0.00088043 | 0.00022066
47 | 0.99692 | -0.058631 | 0.0019296 | 0.0004836
48 | 0.99716 | -0.054003 | 0.00090471 | 0.00022674
49 | 0.99719 | -0.053336 | 0.00089391 | 0.00022403
50 | 0.99728 | -0.051634 | 0 | 0
51 | 0.99694 | -0.058106 | 0.00085678 | 0.00021473
52 | 0.99798 | -0.038287 | 0.00094602 | 0.0002371
53 | 0.99663 | -0.064079 | 0.00084355 | 0.00021141
54 | 0.99803 | -0.037309 | 0.00083459 | 0.00020917
55 | 0.99806 | -0.036781 | 0.00094602 | 0.0002371
56 | 0.99828 | -0.03257 | 0.00091489 | 0.00022929
57 | 0.99994 | -0.0012205 | 0.0030391 | 0.00076168
58 | 0.99632 | -0.069921 | 0.0008895 | 0.00022293
59 | 0.98356 | -0.3161 | 0 | 0
60 | 0.98336 | -0.32013 | 0.0058783 | 0.0014732
61 | 0.98318 | -0.32358 | 0 | 0
62 | 0.98316 | -0.32407 | 0 | 0
63 | 0.9914 | -0.16431 | 0.0017911 | 0.0004489
64 | 0.99143 | -0.16368 | 0.00057927 | 0.00014518
65 | 0.99146 | -0.16307 | 0 | 0
66 | 1 | 0 | -0.20024 | -0.050721
67 | 0.99593 | -0.077355 | 0.0010857 | 0.00027211
68 | 0.9956 | -0.083581 | 0.00087757 | 0.00021994
69 | 0.97906 | -0.40356 | 0.002064 | 0.00051729
70 | 0.97941 | -0.3968 | 0.001267 | 0.00031754
71 | 0.979 | -0.40489 | 0.0010146 | 0.00025427
72 | 0.97959 | -0.39325 | 0.0012471 | 0.00031255
73 | 0.97971 | -0.39085 | 0 | 0
74 | 0.99551 | -0.085409 | 0.0008469 | 0.00021225
75 | 0.99536 | -0.088272 | 0.0016428 | 0.00041172
76 | 0.98313 | -0.32468 | 0 | 0
77 | 0.98312 | -0.32481 | 0.00084024 | 0.00021058
78 | 0.98301 | -0.32702 | 0.00064355 | 0.00016129
79 | 0.98311 | -0.32496 | 0.00035308 | 8.8489e-05
80 | 0.99133 | -0.16561 | 0.0008296 | 0.00020792
81 | 0.99139 | -0.16449 | 0.00080539 | 0.00020185
82 | 0.99139 | -0.16448 | 0.0011268 | 0.0002824
83 | 0.99144 | -0.16337 | 0.0013113 | 0.00032865
84 | 0.99158 | -0.1607 | 0.00068244 | 0.00017104
85 | 0.97078 | -0.56653 | 0.0024518 | 0.00061448
86 | 0.97067 | -0.56889 | 0.0078956 | 0.0019788
87 | 0.99037 | -0.18395 | 0.0039581 | 0.000992
88 | 0.99055 | -0.1805 | 0 | 0
89 | 0.99034 | -0.18467 | 0.0039588 | 0.00099217
90 | 0.99002 | -0.1908 | 0.00076357 | 0.00019137
91 | 0.99039 | -0.18361 | 0.0022186 | 0.00055604
92 | 0.99069 | -0.1778 | 0.0013544 | 0.00033945
93 | 0.98971 | -0.1966 | 0.0018327 | 0.00045931
94 | 0.99026 | -0.18621 | 0 | 0
95 | 0.99108 | -0.17031 | 0.00046844 | 0.0001174
96 | 0.99022 | -0.18701 | 0.0029635 | 0.00074272
97 | 0.99015 | -0.18821 | 0.0017248 | 0.00043228
98 | 0.99158 | -0.16076 | 0.0023453 | 0.00058779
99 | 0.99495 | -0.096003 | 0.0017497 | 0.00043852
100 | 0.99477 | -0.099444 | 0.00088703 | 0.00022231
101 | 0.99523 | -0.090689 | 0.00089773 | 0.00022499
102 | 0.99473 | -0.10022 | 0.0015008 | 0.00037614
103 | 0.99357 | -0.12256 | 0.0014997 | 0.00037586
104 | 0.99342 | -0.12537 | 0.0017112 | 0.00042886
105 | 0.97995 | -0.38628 | 0.00072452 | 0.00018158
106 | 0.99268 | -0.13962 | 0.0017112 | 0.00042886
107 | 0.99182 | -0.15604 | 0 | 0
108 | 0.99172 | -0.15803 | 0.0010097 | 0.00025306
109 | 0.99178 | -0.15682 | 0.0014762 | 0.00036997
110 | 0.99171 | -0.15826 | 0.0020624 | 0.00051689
111 | 0.98289 | -0.32921 | 0 | 0
112 | 0.98285 | -0.33009 | 0.00067127 | 0.00016824
113 | 0.98287 | -0.3297 | 0 | 0
114 | 0.98284 | -0.33019 | 0.0011898 | 0.0002982
115 | 0.98286 | -0.32994 | 0.00069479 | 0.00017413
116 | 0.99021 | -0.1872 | 0.0015249 | 0.00038218
117 | 0.99015 | -0.18822 | 0.0014007 | 0.00035106
118 | 0.99002 | -0.19084 | 0.0019889 | 0.00049847
119 | 0.98998 | -0.19162 | 0.0034656 | 0.00086856
120 | 0.99998 | 149.9956 | 0 | 0

## res_line
| p_from_mw | q_from_mvar | p_to_mw | q_to_mvar | pl_mw | ql_mvar | i_from_ka | i_to_ka | i_ka | vm_from_pu | va_from_degree | vm_to_pu | va_to_degree | loading_percent
0 | 0.0030173 | 0.00075437 | -0.0030159 | -0.00075585 | 1.4649e-06 | -1.4788e-06 | 0.0045461 | 0.004547 | 0.004547 | 0.98748 | -0.23976 | 0.98696 | -0.24997 | 1.2492
1 | -0.0047722 | -0.0011942 | 0.0047731 | 0.0011942 | 8.4891e-07 | -1.6937e-08 | 0.0071905 | 0.0071903 | 0.0071905 | 0.98748 | -0.23976 | 0.98767 | -0.23603 | 1.9754
2 | 0.020279 | 0.005099 | -0.020271 | -0.0050939 | 8.3412e-06 | 5.0337e-06 | 0.030558 | 0.030558 | 0.030558 | 0.98767 | -0.23603 | 0.98723 | -0.24464 | 8.395
3 | -0.025052 | -0.0062931 | 0.025056 | 0.0062956 | 4.0466e-06 | 2.4929e-06 | 0.037748 | 0.037748 | 0.037748 | 0.98767 | -0.23603 | 0.98785 | -0.23264 | 10.3704
4 | 0.019261 | 0.0048408 | -0.019253 | -0.004836 | 8.0348e-06 | 4.8175e-06 | 0.029036 | 0.029036 | 0.029036 | 0.98723 | -0.24464 | 0.98678 | -0.25338 | 7.9769
5 | -0.1226 | -0.030975 | 0.12272 | 0.031048 | 0.00011714 | 7.309e-05 | 0.18477 | 0.18477 | 0.18477 | 0.98785 | -0.23264 | 0.98888 | -0.21273 | 12.6902
6 | 0.097547 | 0.02468 | -0.097341 | -0.024553 | 0.00020603 | 0.00012667 | 0.14702 | 0.14702 | 0.14702 | 0.98785 | -0.23264 | 0.98557 | -0.27675 | 10.0977
7 | 0.01802 | 0.0045272 | -0.018012 | -0.0045224 | 8.0947e-06 | 4.8074e-06 | 0.027178 | 0.027178 | 0.027178 | 0.98678 | -0.25338 | 0.9863 | -0.2628 | 7.4664
8 | -0.12289 | -0.031091 | 0.12298 | 0.031148 | 9.2186e-05 | 5.7524e-05 | 0.18502 | 0.18502 | 0.18502 | 0.98888 | -0.21273 | 0.98969 | -0.19711 | 12.7075
9 | 0.097341 | 0.024553 | -0.097311 | -0.024534 | 3.0177e-05 | 1.8554e-05 | 0.14702 | 0.14702 | 0.14702 | 0.98557 | -0.27675 | 0.98524 | -0.28323 | 10.0977
10 | 0.017053 | 0.0042821 | -0.017042 | -0.0042754 | 1.1369e-05 | 6.6925e-06 | 0.025731 | 0.025732 | 0.025732 | 0.9863 | -0.2628 | 0.98558 | -0.27678 | 7.0691
11 | -0.12419 | -0.03145 | 0.12419 | 0.031452 | 3.068e-06 | 1.9153e-06 | 0.18683 | 0.18683 | 0.18683 | 0.98969 | -0.19711 | 0.98971 | -0.1966 | 12.8318
12 | 0.093876 | 0.023674 | -0.093846 | -0.023655 | 3.014e-05 | 1.8476e-05 | 0.14183 | 0.14184 | 0.14184 | 0.98524 | -0.28323 | 0.98489 | -0.28994 | 9.7414
13 | -0.083525 | -0.021004 | 0.083611 | 0.021056 | 8.6301e-05 | 5.2315e-05 | 0.12651 | 0.12651 | 0.12651 | 0.9826 | -0.33452 | 0.98371 | -0.31291 | 8.689
14 | 0.045089 | 0.011371 | -0.045058 | -0.011355 | 3.1399e-05 | 1.6461e-05 | 0.068307 | 0.068309 | 0.068309 | 0.9826 | -0.33452 | 0.98185 | -0.34908 | 4.6915
15 | -0.083611 | -0.021056 | 0.083642 | 0.021075 | 3.0677e-05 | 1.8595e-05 | 0.12651 | 0.12651 | 0.12651 | 0.98371 | -0.31291 | 0.9841 | -0.30524 | 8.689
16 | 0.042505 | 0.010715 | -0.04243 | -0.010676 | 7.508e-05 | 3.8313e-05 | 0.064439 | 0.064442 | 0.064442 | 0.98185 | -0.34908 | 0.97996 | -0.38605 | 4.426
17 | -0.087303 | -0.021992 | 0.087329 | 0.022008 | 2.5612e-05 | 1.5595e-05 | 0.13205 | 0.13205 | 0.13205 | 0.9841 | -0.30524 | 0.98442 | -0.29911 | 9.0692
18 | 0.0036616 | 0.00091757 | -0.0036614 | -0.00091764 | 1.5531e-07 | -7.2259e-08 | 0.0055365 | 0.0055366 | 0.0055366 | 0.9841 | -0.30524 | 0.98406 | -0.30613 | 1.521
19 | 0.041705 | 0.010495 | -0.041695 | -0.01049 | 9.5629e-06 | 4.8394e-06 | 0.063342 | 0.063343 | 0.063343 | 0.97996 | -0.38605 | 0.97971 | -0.39085 | 4.3505
20 | 0.00072453 | 0.00018136 | -0.00072452 | -0.00018158 | 7.9946e-09 | -2.1681e-07 | 0.0011001 | 0.0011002 | 0.0011002 | 0.97996 | -0.38605 | 0.97995 | -0.38628 | 0.30224
21 | -0.087329 | -0.022008 | 0.087367 | 0.022031 | 3.8321e-05 | 2.3332e-05 | 0.13205 | 0.13205 | 0.13205 | 0.98442 | -0.29911 | 0.98489 | -0.28994 | 9.0692
22 | 0.0029027 | 0.00072387 | -0.0029024 | -0.00072424 | 3.5085e-07 | -3.6974e-07 | 0.0044297 | 0.0044299 | 0.0044299 | 0.97479 | -0.48748 | 0.97466 | -0.49003 | 1.217
23 | -0.0064215 | -0.0016058 | 0.0064233 | 0.0016063 | 1.7689e-06 | 5.1975e-07 | 0.0098011 | 0.0098009 | 0.0098011 | 0.97479 | -0.48748 | 0.97508 | -0.48169 | 2.6926
24 | 0.00088733 | 0.00021922 | -0.00088715 | -0.00022234 | 1.7866e-07 | -3.1231e-06 | 0.0013535 | 0.0013547 | 0.0013547 | 0.97466 | -0.49003 | 0.97445 | -0.49428 | 0.37217
25 | -0.019008 | -0.0047707 | 0.01902 | 0.0047778 | 1.1845e-05 | 7.1124e-06 | 0.029009 | 0.029009 | 0.029009 | 0.97508 | -0.48169 | 0.97575 | -0.46863 | 7.9695
26 | 0.01039 | 0.0026145 | -0.010349 | -0.0025936 | 4.1163e-05 | 2.0925e-05 | 0.01586 | 0.015862 | 0.015862 | 0.97508 | -0.48169 | 0.97087 | -0.56489 | 4.3576
27 | 0.00055495 | 0.00013715 | -0.00055494 | -0.0001375 | 7.6883e-09 | -3.5316e-07 | 0.00084561 | 0.00084573 | 0.00084573 | 0.97575 | -0.46863 | 0.97573 | -0.46892 | 0.23234
28 | -0.019575 | -0.004915 | 0.019593 | 0.0049263 | 1.8836e-05 | 1.135e-05 | 0.029855 | 0.029854 | 0.029855 | 0.97575 | -0.46863 | 0.97677 | -0.44848 | 8.2018
29 | 0.0078971 | 0.0019794 | -0.0078956 | -0.0019788 | 1.5039e-06 | 6.2406e-07 | 0.012104 | 0.012104 | 0.012104 | 0.97087 | -0.56489 | 0.97067 | -0.56889 | 3.3252
30 | 0.002452 | 0.00061415 | -0.0024518 | -0.00061448 | 1.9191e-07 | -3.2523e-07 | 0.0037579 | 0.0037581 | 0.0037581 | 0.97087 | -0.56489 | 0.97078 | -0.56653 | 1.0324
31 | 0.00055494 | 0.0001375 | -0.00055491 | -0.00013907 | 3.426e-08 | -1.5722e-06 | 0.00084573 | 0.0008463 | 0.0008463 | 0.97573 | -0.46892 | 0.97567 | -0.47023 | 0.2325
32 | -0.021595 | -0.005428 | 0.0216 | 0.0054313 | 5.3011e-06 | 3.2292e-06 | 0.032904 | 0.032904 | 0.032904 | 0.97677 | -0.44848 | 0.97704 | -0.44334 | 9.0395
33 | -0.023124 | -0.0058132 | 0.023148 | 0.0058275 | 2.324e-05 | 1.4248e-05 | 0.035225 | 0.035224 | 0.035225 | 0.97704 | -0.44334 | 0.97811 | -0.42232 | 9.6771
34 | 0.0097141 | 0.0024348 | -0.0097128 | -0.0024341 | 1.2996e-06 | 6.326e-07 | 0.014778 | 0.014778 | 0.014778 | 0.97811 | -0.42232 | 0.97796 | -0.42512 | 4.06
35 | -0.032862 | -0.0082622 | 0.032873 | 0.008269 | 1.1603e-05 | 6.8045e-06 | 0.050003 | 0.050003 | 0.050003 | 0.97811 | -0.42232 | 0.97848 | -0.41492 | 6.8685
36 | -0.0097121 | -0.0024338 | 0.0097128 | 0.0024341 | 6.7704e-07 | 3.2959e-07 | 0.014778 | 0.014778 | 0.014778 | 0.97789 | -0.42659 | 0.97796 | -0.42512 | 4.06
37 | 0.0079348 | 0.0019884 | -0.0079324 | -0.0019874 | 2.4152e-06 | 9.9166e-07 | 0.012074 | 0.012074 | 0.012074 | 0.97789 | -0.42659 | 0.97757 | -0.43298 | 3.3171
38 | 0.0047844 | 0.0011989 | -0.004784 | -0.0011989 | 4.2089e-07 | 4.0827e-09 | 0.0072826 | 0.0072827 | 0.0072827 | 0.97757 | -0.43298 | 0.97747 | -0.43483 | 2.0007
39 | 0.003148 | 0.00078845 | -0.0031475 | -0.00078884 | 4.7295e-07 | -3.8587e-07 | 0.0047916 | 0.0047918 | 0.0047918 | 0.97757 | -0.43298 | 0.9774 | -0.43613 | 1.3164
40 | 0.0044449 | 0.0011139 | -0.0044447 | -0.001114 | 1.3482e-07 | -1.2139e-08 | 0.0067665 | 0.0067665 | 0.0067665 | 0.97747 | -0.43483 | 0.97744 | -0.43546 | 1.8589
41 | -0.032873 | -0.008269 | 0.032876 | 0.0082706 | 3.0181e-06 | 1.5676e-06 | 0.050003 | 0.050002 | 0.050003 | 0.97848 | -0.41492 | 0.97858 | -0.413 | 4.579
42 | -0.036062 | -0.009069 | 0.036072 | 0.0090735 | 9.5594e-06 | 4.4141e-06 | 0.054847 | 0.054846 | 0.054847 | 0.97858 | -0.413 | 0.97887 | -0.40745 | 3.7669
43 | -0.036072 | -0.0090735 | 0.036076 | 0.0090755 | 4.4118e-06 | 2.0368e-06 | 0.054846 | 0.054846 | 0.054846 | 0.97887 | -0.40745 | 0.979 | -0.40489 | 3.7669
44 | -0.0017504 | -0.00043869 | 0.0017505 | 0.00043835 | 8.1295e-08 | -3.4154e-07 | 0.0026461 | 0.002646 | 0.0026461 | 0.98431 | -0.30153 | 0.98436 | -0.30056 | 0.72696
45 | -0.013825 | -0.0034643 | 0.013841 | 0.0034731 | 1.5674e-05 | 8.8135e-06 | 0.020899 | 0.020898 | 0.020899 | 0.98436 | -0.30056 | 0.98558 | -0.27678 | 5.7414
46 | 0.012075 | 0.0030259 | -0.012069 | -0.0030229 | 5.5385e-06 | 2.9814e-06 | 0.018253 | 0.018253 | 0.018253 | 0.98436 | -0.30056 | 0.98387 | -0.31019 | 5.0145
47 | 0.010278 | 0.0025739 | -0.010275 | -0.0025725 | 2.8876e-06 | 1.4434e-06 | 0.015543 | 0.015543 | 0.015543 | 0.98387 | -0.31019 | 0.98356 | -0.3161 | 4.2702
48 | -0.0038715 | -0.00097003 | 0.0038718 | 0.00096991 | 3.055e-07 | -1.2267e-07 | 0.0057783 | 0.0057782 | 0.0057783 | 0.99696 | -0.057777 | 0.99705 | -0.05612 | 1.5875
49 | 0.0029007 | 0.00072673 | -0.0029007 | -0.00072678 | 3.6278e-08 | -4.4082e-08 | 0.0043294 | 0.0043294 | 0.0043294 | 0.99696 | -0.057777 | 0.99695 | -0.05804 | 1.1894
50 | -0.0047495 | -0.0011899 | 0.0047496 | 0.0011899 | 1.0806e-07 | -5.6477e-09 | 0.007088 | 0.007088 | 0.007088 | 0.99705 | -0.05612 | 0.99707 | -0.055642 | 1.9473
51 | 0.0019297 | 0.00048341 | -0.0019296 | -0.0004836 | 5.4356e-08 | -1.9306e-07 | 0.0028801 | 0.0028801 | 0.0028801 | 0.99695 | -0.05804 | 0.99692 | -0.058631 | 0.79125
52 | -0.00563 | -0.0014105 | 0.0056304 | 0.0014106 | 4.3956e-07 | 6.4733e-08 | 0.008402 | 0.0084019 | 0.008402 | 0.99707 | -0.055642 | 0.99716 | -0.054003 | 2.3082
53 | -0.0065352 | -0.0016373 | 0.0065354 | 0.0016374 | 2.0751e-07 | 5.6899e-08 | 0.0097519 | 0.0097519 | 0.0097519 | 0.99716 | -0.054003 | 0.99719 | -0.053336 | 2.6791
54 | -0.0074293 | -0.0018614 | 0.0074299 | 0.0018616 | 6.0246e-07 | 2.1502e-07 | 0.011086 | 0.011086 | 0.011086 | 0.99719 | -0.053336 | 0.99728 | -0.051634 | 3.0456
55 | 0.18399 | 0.046878 | -0.18394 | -0.046842 | 5.7431e-05 | 3.6333e-05 | 0.2748 | 0.2748 | 0.2748 | 0.99728 | -0.051634 | 0.99694 | -0.058106 | 18.8738
56 | -0.19142 | -0.04874 | 0.19155 | 0.048818 | 0.00012329 | 7.8065e-05 | 0.28589 | 0.28589 | 0.28589 | 0.99728 | -0.051634 | 0.99798 | -0.038287 | 19.6351
57 | 0.18308 | 0.046627 | -0.18303 | -0.046593 | 5.2735e-05 | 3.3358e-05 | 0.27352 | 0.27352 | 0.27352 | 0.99694 | -0.058106 | 0.99663 | -0.064079 | 18.786
58 | -0.19249 | -0.049055 | 0.1925 | 0.04906 | 9.0859e-06 | 5.7536e-06 | 0.2873 | 0.2873 | 0.2873 | 0.99798 | -0.038287 | 0.99803 | -0.037309 | 19.732
59 | 0.18218 | 0.046382 | -0.18213 | -0.04635 | 5.1305e-05 | 3.2451e-05 | 0.27226 | 0.27226 | 0.27226 | 0.99663 | -0.064079 | 0.99632 | -0.069921 | 18.6995
60 | -0.19334 | -0.04927 | 0.19334 | 0.049273 | 4.932e-06 | 3.1234e-06 | 0.28854 | 0.28854 | 0.28854 | 0.99803 | -0.037309 | 0.99806 | -0.036781 | 19.8175
61 | -0.19429 | -0.04951 | 0.19433 | 0.049535 | 3.9486e-05 | 2.5009e-05 | 0.28995 | 0.28995 | 0.28995 | 0.99806 | -0.036781 | 0.99828 | -0.03257 | 19.9143
62 | -0.19524 | -0.049764 | 0.19554 | 0.049952 | 0.0002959 | 0.00018742 | 0.29132 | 0.29132 | 0.29132 | 0.99828 | -0.03257 | 0.99994 | -0.0012205 | 20.008
63 | -0.19858 | -0.050713 | 0.19859 | 0.050721 | 1.1716e-05 | 7.4233e-06 | 0.29584 | 0.29584 | 0.29584 | 0.99994 | -0.0012205 | 1 | 0 | 20.3186
64 | 0.18124 | 0.046127 | -0.18118 | -0.046086 | 6.4924e-05 | 4.106e-05 | 0.27094 | 0.27094 | 0.27094 | 0.99632 | -0.069921 | 0.99593 | -0.077355 | 18.6082
65 | 0.010275 | 0.0025725 | -0.010273 | -0.0025715 | 1.9735e-06 | 9.8667e-07 | 0.015543 | 0.015544 | 0.015544 | 0.98356 | -0.3161 | 0.98336 | -0.32013 | 4.2702
66 | 0.0043944 | 0.0010983 | -0.0043937 | -0.0010984 | 7.196e-07 | -9.0069e-08 | 0.0066486 | 0.0066488 | 0.0066488 | 0.98336 | -0.32013 | 0.98318 | -0.32358 | 1.8266
67 | 0.0043937 | 0.0010984 | -0.0043936 | -0.0010984 | 1.0238e-07 | -1.2796e-08 | 0.0066488 | 0.0066488 | 0.0066488 | 0.98318 | -0.32358 | 0.98316 | -0.32407 | 1.8266
68 | 0.0032003 | 0.0008 | -0.0032002 | -0.00080008 | 9.3449e-08 | -7.4925e-08 | 0.0048429 | 0.0048429 | 0.0048429 | 0.98316 | -0.32407 | 0.98313 | -0.32468 | 1.3305
69 | 0.0011934 | 0.00029837 | -0.0011933 | -0.00029878 | 4.2205e-08 | -4.1056e-07 | 0.0018059 | 0.0018061 | 0.0018061 | 0.98316 | -0.32407 | 0.98312 | -0.32481 | 0.49617
70 | -0.0017911 | -0.0004489 | 0.0017912 | 0.00044867 | 5.382e-08 | -2.2164e-07 | 0.0026883 | 0.0026882 | 0.0026883 | 0.9914 | -0.16431 | 0.99143 | -0.16368 | 0.73855
71 | -0.0023704 | -0.00059385 | 0.0023705 | 0.00059371 | 6.8566e-08 | -1.4241e-07 | 0.0035577 | 0.0035576 | 0.0035577 | 0.99143 | -0.16368 | 0.99146 | -0.16307 | 0.97738
72 | 0.0013113 | 0.00032849 | -0.0013113 | -0.00032865 | 1.8744e-08 | -1.5442e-07 | 0.0019681 | 0.0019681 | 0.0019681 | 0.99146 | -0.16307 | 0.99144 | -0.16337 | 0.54069
73 | -0.0064439 | -0.0016132 | 0.0064446 | 0.0016134 | 7.2767e-07 | 1.9809e-07 | 0.0096705 | 0.0096704 | 0.0096705 | 0.99146 | -0.16307 | 0.99158 | -0.1607 | 2.6567
74 | 0.002762 | 0.00069096 | -0.0027618 | -0.00069122 | 1.8529e-07 | -2.5228e-07 | 0.0041449 | 0.004145 | 0.004145 | 0.99146 | -0.16307 | 0.99139 | -0.16448 | 1.1387
75 | 0.18009 | 0.045813 | -0.18004 | -0.045779 | 5.4018e-05 | 3.4158e-05 | 0.26931 | 0.26931 | 0.26931 | 0.99593 | -0.077355 | 0.9956 | -0.083581 | 18.4968
76 | 0.17916 | 0.045559 | -0.17914 | -0.045549 | 1.5775e-05 | 9.974e-06 | 0.268 | 0.268 | 0.268 | 0.9956 | -0.083581 | 0.99551 | -0.085409 | 18.4068
77 | -0.039157 | -0.0098482 | 0.03917 | 0.0098543 | 1.2643e-05 | 6.1763e-06 | 0.059525 | 0.059524 | 0.059525 | 0.97906 | -0.40356 | 0.97941 | -0.3968 | 4.0882
78 | 0.037093 | 0.0093309 | -0.037091 | -0.0093298 | 2.3622e-06 | 1.1132e-06 | 0.056388 | 0.056388 | 0.056388 | 0.97906 | -0.40356 | 0.979 | -0.40489 | 3.8728
79 | -0.040437 | -0.010172 | 0.040444 | 0.010175 | 6.8731e-06 | 3.4212e-06 | 0.061449 | 0.061449 | 0.061449 | 0.97941 | -0.3968 | 0.97959 | -0.39325 | 4.2204
80 | -0.041691 | -0.010488 | 0.041695 | 0.01049 | 4.7714e-06 | 2.4148e-06 | 0.063343 | 0.063343 | 0.063343 | 0.97959 | -0.39325 | 0.97971 | -0.39085 | 4.3505
81 | 0.1783 | 0.045337 | -0.17827 | -0.045322 | 2.459e-05 | 1.5546e-05 | 0.26674 | 0.26674 | 0.26674 | 0.99551 | -0.085409 | 0.99536 | -0.088272 | 18.3198
82 | 0.17663 | 0.04491 | -0.17661 | -0.044897 | 2.056e-05 | 1.2995e-05 | 0.26428 | 0.26428 | 0.26428 | 0.99536 | -0.088272 | 0.99523 | -0.090689 | 18.1511
83 | 0.0032002 | 0.00080008 | -0.0031998 | -0.00080036 | 3.5641e-07 | -2.8566e-07 | 0.0048429 | 0.0048431 | 0.0048431 | 0.98313 | -0.32468 | 0.98301 | -0.32702 | 1.3305
84 | 0.00035308 | 8.8195e-05 | -0.00035308 | -8.8489e-05 | 2.496e-09 | -2.9398e-07 | 0.0005343 | 0.00053441 | 0.00053441 | 0.98312 | -0.32481 | 0.98311 | -0.32496 | 0.14682
85 | 0.0025563 | 0.00063907 | -0.002556 | -0.0006395 | 2.6593e-07 | -4.3029e-07 | 0.0038689 | 0.0038692 | 0.0038692 | 0.98301 | -0.32702 | 0.98289 | -0.32921 | 1.063
86 | -0.0008296 | -0.00020792 | 0.00082964 | 0.00020697 | 4.3884e-08 | -9.4523e-07 | 0.0012453 | 0.0012449 | 0.0012453 | 0.99133 | -0.16561 | 0.99139 | -0.16449 | 0.3421
87 | -0.001635 | -0.00040882 | 0.001635 | 0.00040881 | 1.2033e-09 | -6.1028e-09 | 0.0024537 | 0.0024537 | 0.0024537 | 0.99139 | -0.16449 | 0.99139 | -0.16448 | 0.67411
88 | -0.007127 | -0.0017844 | 0.0071279 | 0.0017847 | 8.2683e-07 | 2.8047e-07 | 0.010695 | 0.010694 | 0.010695 | 0.99158 | -0.1607 | 0.99171 | -0.15826 | 2.9381
89 | -0.0079171 | -0.0019841 | 0.0079184 | 0.0019846 | 1.2998e-06 | 5.1659e-07 | 0.011895 | 0.011895 | 0.011895 | 0.99037 | -0.18395 | 0.99055 | -0.1805 | 3.2679
90 | 0.0039589 | 0.00099213 | -0.0039588 | -0.00099217 | 1.3515e-07 | -4.4573e-08 | 0.0059482 | 0.0059483 | 0.0059483 | 0.99037 | -0.18395 | 0.99034 | -0.18467 | 1.6341
91 | 0.12688 | 0.032164 | -0.12682 | -0.032124 | 6.2782e-05 | 3.9233e-05 | 0.19073 | 0.19073 | 0.19073 | 0.99055 | -0.1805 | 0.99002 | -0.1908 | 13.0999
92 | 0.015293 | 0.0038338 | -0.015291 | -0.0038325 | 2.2662e-06 | 1.303e-06 | 0.022973 | 0.022973 | 0.022973 | 0.99055 | -0.1805 | 0.99039 | -0.18361 | 6.3114
93 | -0.15009 | -0.037982 | 0.15011 | 0.037994 | 1.9509e-05 | 1.2275e-05 | 0.2256 | 0.2256 | 0.2256 | 0.99055 | -0.1805 | 0.99069 | -0.1778 | 15.4946
94 | 0.12606 | 0.031933 | -0.12602 | -0.031911 | 3.5048e-05 | 2.1896e-05 | 0.18959 | 0.18959 | 0.18959 | 0.99002 | -0.1908 | 0.98971 | -0.1966 | 13.021
95 | 0.013072 | 0.0032764 | -0.01307 | -0.0032755 | 1.6173e-06 | 8.9121e-07 | 0.01964 | 0.01964 | 0.01964 | 0.99039 | -0.18361 | 0.99026 | -0.18621 | 5.3956
96 | -0.15147 | -0.038334 | 0.15152 | 0.038368 | 5.4471e-05 | 3.4284e-05 | 0.22764 | 0.22764 | 0.22764 | 0.99069 | -0.1778 | 0.99108 | -0.17031 | 15.6344
97 | 0.0044886 | 0.0011248 | -0.0044884 | -0.0011248 | 1.7003e-07 | -1.9397e-08 | 0.0067448 | 0.0067448 | 0.0067448 | 0.99026 | -0.18621 | 0.99022 | -0.18701 | 1.853
98 | 0.0085817 | 0.0021507 | -0.0085809 | -0.0021504 | 8.1915e-07 | 3.5528e-07 | 0.012895 | 0.012895 | 0.012895 | 0.99026 | -0.18621 | 0.99015 | -0.18821 | 3.5427
99 | -0.15199 | -0.038485 | 0.15206 | 0.038529 | 6.9736e-05 | 4.3895e-05 | 0.22834 | 0.22834 | 0.22834 | 0.99108 | -0.17031 | 0.99158 | -0.16076 | 15.6826
100 | 0.0015249 | 0.0003821 | -0.0015249 | -0.00038218 | 1.4289e-08 | -8.4199e-08 | 0.0022915 | 0.0022916 | 0.0022916 | 0.99022 | -0.18701 | 0.99021 | -0.1872 | 0.62955
101 | 0.0068561 | 0.0017181 | -0.0068561 | -0.0017181 | 7.0102e-11 | 4.4866e-11 | 0.010303 | 0.010303 | 0.010303 | 0.99015 | -0.18821 | 0.99015 | -0.18822 | 2.8306
102 | -0.15441 | -0.039117 | 0.15443 | 0.03913 | 2.0193e-05 | 1.2717e-05 | 0.23186 | 0.23186 | 0.23186 | 0.99158 | -0.16076 | 0.99172 | -0.15803 | 15.9244
103 | 0.17392 | 0.044205 | -0.17389 | -0.044187 | 2.8812e-05 | 1.8204e-05 | 0.26032 | 0.26032 | 0.26032 | 0.99495 | -0.096003 | 0.99477 | -0.099444 | 17.8793
104 | -0.17567 | -0.044643 | 0.17571 | 0.044672 | 4.4966e-05 | 2.8418e-05 | 0.26294 | 0.26294 | 0.26294 | 0.99495 | -0.096003 | 0.99523 | -0.090689 | 18.059
105 | 0.173 | 0.043964 | -0.17299 | -0.04396 | 6.4867e-06 | 4.0979e-06 | 0.259 | 0.259 | 0.259 | 0.99477 | -0.099444 | 0.99473 | -0.10022 | 17.7881
106 | 0.17149 | 0.043584 | -0.17131 | -0.043468 | 0.00018425 | 0.00011637 | 0.25675 | 0.25675 | 0.25675 | 0.99473 | -0.10022 | 0.99357 | -0.12256 | 17.634
107 | 0.16981 | 0.043092 | -0.16979 | -0.043077 | 2.2933e-05 | 1.4481e-05 | 0.2545 | 0.2545 | 0.2545 | 0.99357 | -0.12256 | 0.99342 | -0.12537 | 17.4797
108 | 0.16808 | 0.042649 | -0.16796 | -0.042576 | 0.00011509 | 7.2656e-05 | 0.25194 | 0.25194 | 0.25194 | 0.99342 | -0.12537 | 0.99268 | -0.13962 | 17.3037
109 | 0.16625 | 0.042147 | -0.16612 | -0.042064 | 0.00013116 | 8.2781e-05 | 0.24938 | 0.24938 | 0.24938 | 0.99268 | -0.13962 | 0.99182 | -0.15604 | 17.1276
110 | 0.15545 | 0.039392 | -0.15544 | -0.039383 | 1.485e-05 | 9.354e-06 | 0.23337 | 0.23337 | 0.23337 | 0.99182 | -0.15604 | 0.99172 | -0.15803 | 16.0284
111 | 0.010668 | 0.002672 | -0.010667 | -0.0026718 | 3.9486e-07 | 1.9966e-07 | 0.016004 | 0.016004 | 0.016004 | 0.99182 | -0.15604 | 0.99178 | -0.15682 | 4.3966
112 | 0.0091909 | 0.0023019 | -0.0091903 | -0.0023016 | 6.2879e-07 | 2.8863e-07 | 0.013789 | 0.013789 | 0.013789 | 0.99178 | -0.15682 | 0.99171 | -0.15826 | 3.7882
113 | 0.0018612 | 0.00046609 | -0.0018611 | -0.00046638 | 7.7966e-08 | -2.8201e-07 | 0.0028175 | 0.0028177 | 0.0028177 | 0.98289 | -0.32921 | 0.98285 | -0.33009 | 0.77408
114 | 0.00069481 | 0.00017341 | -0.00069479 | -0.00017389 | 1.6187e-08 | -4.8425e-07 | 0.0010516 | 0.0010518 | 0.0010518 | 0.98289 | -0.32921 | 0.98287 | -0.3297 | 0.28896
115 | 0.0011898 | 0.00029814 | -0.0011898 | -0.0002982 | 5.9463e-09 | -5.8123e-08 | 0.0018014 | 0.0018014 | 0.0018014 | 0.98285 | -0.33009 | 0.98284 | -0.33019 | 0.49489
116 | 0.00069479 | 0.00017389 | -0.00069479 | -0.00017413 | 7.8929e-09 | -2.3605e-07 | 0.0010518 | 0.0010519 | 0.0010519 | 0.98287 | -0.3297 | 0.98286 | -0.32994 | 0.28898
117 | 0.0054553 | 0.001367 | -0.0054546 | -0.0013669 | 6.8244e-07 | 8.8554e-08 | 0.0081983 | 0.0081984 | 0.0081984 | 0.99015 | -0.18822 | 0.99002 | -0.19084 | 2.2523
118 | 0.0034657 | 0.00086848 | -0.0034656 | -0.00086856 | 1.2813e-07 | -7.9911e-08 | 0.005209 | 0.0052091 | 0.0052091 | 0.99002 | -0.19084 | 0.98998 | -0.19162 | 1.4311

## res_trafo
| p_hv_mw | q_hv_mvar | p_lv_mw | q_lv_mvar | pl_mw | ql_mvar | i_hv_ka | i_lv_ka | vm_hv_pu | va_hv_degree | vm_lv_pu | va_lv_degree | loading_percent
0 | -1.2729e-15 | -1.3162e-15 | 0.00165 | 1.2699e-07 | 0.00165 | 1.2699e-07 | 5.2857e-17 | 0.0023815 | 0.99998 | 149.9956 | 1 | 0 | 0.2619

## res_ext_grid
| p_mw | q_mvar
0 | 0.20177 | 0.051106

## res_load
| p_mw | q_mvar
0 | 0.0017549 | 0.00043982
1 | 0.0030159 | 0.00075585
2 | 0.0010099 | 0.00025309
3 | 0.0012324 | 0.00030886
4 | 0.00016833 | 4.2187e-05
5 | 0.0009587 | 0.00024027
6 | 0.0012041 | 0.00030178
7 | 0.0034349 | 0.00086087
8 | 0.038435 | 0.0096328
9 | 0.0025534 | 0.00063994
10 | 0.0036614 | 0.00091764
11 | 0.006479 | 0.0016238
12 | 0.0035188 | 0.00088188
13 | 0.0020151 | 0.00050502
14 | 0.0021943 | 0.00054994
15 | 0.00088715 | 0.00022234
16 | 0.0020017 | 0.00050168
17 | 0.00055491 | 0.00013907
18 | 0.001524 | 0.00038195
19 | 0.0017773 | 0.00044543
20 | 0.00033912 | 8.4991e-05
21 | 0.0031475 | 0.00078884
22 | 0.0031858 | 0.00079844
23 | 0.0044447 | 0.001114
24 | 0.0017504 | 0.00043869
25 | 0.0032013 | 0.00080232
26 | 0.0017915 | 0.000449
27 | 0.00097077 | 0.0002433
28 | 0.00087765 | 0.00021996
29 | 0.00097105 | 0.00024337
30 | 0.00088043 | 0.00022066
31 | 0.0019296 | 0.0004836
32 | 0.00090471 | 0.00022674
33 | 0.00089391 | 0.00022403
34 | 0.00085678 | 0.00021473
35 | 0.00094602 | 0.0002371
36 | 0.00084355 | 0.00021141
37 | 0.00083459 | 0.00020917
38 | 0.00094602 | 0.0002371
39 | 0.00091489 | 0.00022929
40 | 0.0030391 | 0.00076168
41 | 0.0008895 | 0.00022293
42 | 0.0058783 | 0.0014732
43 | 0.0017911 | 0.0004489
44 | 0.00057927 | 0.00014518
45 | 0.0015352 | 0.00038475
46 | 0.0010857 | 0.00027211
47 | 0.00087757 | 0.00021994
48 | 0.002064 | 0.00051729
49 | 0.001267 | 0.00031754
50 | 0.0010146 | 0.00025427
51 | 0.0012471 | 0.00031255
52 | 0.0008469 | 0.00021225
53 | 0.0016428 | 0.00041172
54 | 0.00084024 | 0.00021058
55 | 0.00064355 | 0.00016129
56 | 0.00035308 | 8.8489e-05
57 | 0.0008296 | 0.00020792
58 | 0.00080539 | 0.00020185
59 | 0.0011268 | 0.0002824
60 | 0.0013113 | 0.00032865
61 | 0.00068244 | 0.00017104
62 | 0.0024518 | 0.00061448
63 | 0.0078956 | 0.0019788
64 | 0.0039581 | 0.000992
65 | 0.0039588 | 0.00099217
66 | 0.00076357 | 0.00019137
67 | 0.0022186 | 0.00055604
68 | 0.0013544 | 0.00033945
69 | 0.0018327 | 0.00045931
70 | 0.00046844 | 0.0001174
71 | 0.0029635 | 0.00074272
72 | 0.0017248 | 0.00043228
73 | 0.0023453 | 0.00058779
74 | 0.0017497 | 0.00043852
75 | 0.00088703 | 0.00022231
76 | 0.00089773 | 0.00022499
77 | 0.0015008 | 0.00037614
78 | 0.0014997 | 0.00037586
79 | 0.0017112 | 0.00042886
80 | 0.00072452 | 0.00018158
81 | 0.0017112 | 0.00042886
82 | 0.0010097 | 0.00025306
83 | 0.0014762 | 0.00036997
84 | 0.0020624 | 0.00051689
85 | 0.00067127 | 0.00016824
86 | 0.0011898 | 0.0002982
87 | 0.00069479 | 0.00017413
88 | 0.0015249 | 0.00038218
89 | 0.0014007 | 0.00035106
90 | 0.0019889 | 0.00049847
91 | 0.0034656 | 0.00086856

## dtypes
| element | column | dtype
0 | bus | name | object
1 | bus | vn_kv | float64
2 | bus | type | object
3 | bus | zone | object
4 | bus | in_service | bool
5 | load | name | object
6 | load | bus | uint32
7 | load | p_mw | float64
8 | load | q_mvar | float64
9 | load | const_z_percent | float64
10 | load | const_i_percent | float64
11 | load | sn_mva | float64
12 | load | scaling | float64
13 | load | in_service | bool
14 | load | type | object
15 | ext_grid | name | object
16 | ext_grid | bus | uint32
17 | ext_grid | vm_pu | float64
18 | ext_grid | va_degree | float64
19 | ext_grid | slack_weight | float64
20 | ext_grid | in_service | bool
21 | line | name | object
22 | line | std_type | object
23 | line | from_bus | uint32
24 | line | to_bus | uint32
25 | line | length_km | float64
26 | line | r_ohm_per_km | float64
27 | line | x_ohm_per_km | float64
28 | line | c_nf_per_km | float64
29 | line | g_us_per_km | float64
30 | line | max_i_ka | float64
31 | line | df | float64
32 | line | parallel | uint32
33 | line | type | object
34 | line | in_service | bool
35 | trafo | name | object
36 | trafo | std_type | object
37 | trafo | hv_bus | uint32
38 | trafo | lv_bus | uint32
39 | trafo | sn_mva | float64
40 | trafo | vn_hv_kv | float64
41 | trafo | vn_lv_kv | float64
42 | trafo | vk_percent | float64
43 | trafo | vkr_percent | float64
44 | trafo | pfe_kw | float64
45 | trafo | i0_percent | float64
46 | trafo | shift_degree | float64
47 | trafo | tap_side | object
48 | trafo | tap_neutral | int32
49 | trafo | tap_min | int32
50 | trafo | tap_max | int32
51 | trafo | tap_step_percent | float64
52 | trafo | tap_step_degree | float64
53 | trafo | tap_pos | int32
54 | trafo | tap_phase_shifter | bool
55 | trafo | parallel | uint32
56 | trafo | df | float64
57 | trafo | in_service | bool
58 | line_geodata | coords | object
59 | bus_geodata | x | float64
60 | bus_geodata | y | float64
61 | bus_geodata | coords | object
62 | res_bus | vm_pu | float64
63 | res_bus | va_degree | float64
64 | res_bus | p_mw | float64
65 | res_bus | q_mvar | float64
66 | res_line | p_from_mw | float64
67 | res_line | q_from_mvar | float64
68 | res_line | p_to_mw | float64
69 | res_line | q_to_mvar | float64
70 | res_line | pl_mw | float64
71 | res_line | ql_mvar | float64
72 | res_line | i_from_ka | float64
73 | res_line | i_to_ka | float64
74 | res_line | i_ka | float64
75 | res_line | vm_from_pu | float64
76 | res_line | va_from_degree | float64
77 | res_line | vm_to_pu | float64
78 | res_line | va_to_degree | float64
79 | res_line | loading_percent | float64
80 | res_trafo | p_hv_mw | float64
81 | res_trafo | q_hv_mvar | float64
82 | res_trafo | p_lv_mw | float64
83 | res_trafo | q_lv_mvar | float64
84 | res_trafo | pl_mw | float64
85 | res_trafo | ql_mvar | float64
86 | res_trafo | i_hv_ka | float64
87 | res_trafo | i_lv_ka | float64
88 | res_trafo | vm_hv_pu | float64
89 | res_trafo | va_hv_degree | float64
90 | res_trafo | vm_lv_pu | float64
91 | res_trafo | va_lv_degree | float64
92 | res_trafo | loading_percent | float64
93 | res_ext_grid | p_mw | float64
94 | res_ext_grid | q_mvar | float64
95 | res_load | p_mw | float64
96 | res_load | q_mvar | float64

## parameters
| version | format_version | converged | OPF_converged | name | f_hz | sn_mva
0 | 2.14.6 | 2.14.0 | TRUE | FALSE |  | 50 | 1