## bus
| name | vn_kv | type | zone | in_service
0 | bus_LV_231-1_1_4_node_3 | 0.4 | n |  | TRUE
1 | bus_LV_231-1_1_4_node_6 | 0.4 | n |  | TRUE
2 | bus_LV_231-1_1_4_node_7 | 0.4 | n |  | TRUE
3 | bus_LV_231-1_1_4_node_63 | 0.4 | n |  | TRUE
4 | bus_LV_231-1_1_4_node_67 | 0.4 | n |  | TRUE
5 | bus_LV_231-1_1_4_node_83 | 0.4 | n |  | TRUE
6 | bus_LV_231-1_1_4_node_62 | 0.4 | n |  | TRUE
7 | bus_LV_231-1_1_4_node_68 | 0.4 | n |  | TRUE
8 | bus_LV_231-1_1_4_node_99 | 0.4 | n |  | TRUE
9 | bus_LV_231-1_1_4_node_100 | 0.4 | n |  | TRUE
10 | bus_LV_231-1_1_4_node_64 | 0.4 | n |  | TRUE
11 | bus_LV_231-1_1_4_node_20 | 0.4 | n |  | TRUE
12 | bus_LV_231-1_1_4_node_22 | 0.4 | n |  | TRUE
13 | bus_LV_231-1_1_4_node_21 | 0.4 | n |  | TRUE
14 | bus_LV_231-1_1_4_node_23 | 0.4 | n |  | TRUE
15 | bus_LV_231-1_1_4_node_26 | 0.4 | n |  | TRUE
16 | bus_LV_231-1_1_4_node_29 | 0.4 | n |  | TRUE
17 | bus_LV_231-1_1_4_node_30 | 0.4 | n |  | TRUE
18 | bus_LV_231-1_1_4_node_129 | 0.4 | n |  | TRUE
19 | bus_LV_231-1_1_4_node_25 | 0.4 | n |  | TRUE
20 | bus_LV_231-1_1_4_node_24 | 0.4 | n |  | TRUE
21 | bus_LV_231-1_1_4_node_52 | 0.4 | n |  | TRUE
22 | bus_LV_231-1_1_4_node_126 | 0.4 | n |  | TRUE
23 | bus_LV_231-1_1_4_node_111 | 0.4 | n |  | TRUE
24 | bus_LV_231-1_1_4_node_27 | 0.4 | n |  | TRUE
25 | bus_LV_231-1_1_4_node_28 | 0.4 | n |  | TRUE
26 | bus_LV_231-1_1_4_node_110 | 0.4 | n |  | TRUE
27 | bus_LV_231-1_1_4_node_255 | 0.4 | n |  | TRUE
28 | bus_LV_231-1_1_4_node_31 | 0.4 | n |  | TRUE
29 | bus_LV_231-1_1_4_node_32 | 0.4 | n |  | TRUE
30 | bus_LV_231-1_1_4_node_33 | 0.4 | n |  | TRUE
31 | bus_LV_231-1_1_4_node_247 | 0.4 | n |  | TRUE
32 | bus_LV_231-1_1_4_node_54 | 0.4 | n |  | TRUE
33 | bus_LV_231-1_1_4_node_58 | 0.4 | n |  | TRUE
34 | bus_LV_231-1_1_4_node_53 | 0.4 | n |  | TRUE
35 | bus_LV_231-1_1_4_node_127 | 0.4 | n |  | TRUE
36 | bus_LV_231-1_1_4_node_134 | 0.4 | n |  | TRUE
37 | bus_LV_231-1_1_4_node_138 | 0.4 | n |  | TRUE
38 | bus_LV_231-1_1_4_node_132 | 0.4 | n |  | TRUE
39 | bus_LV_231-1_1_4_node_55 | 0.4 | n |  | TRUE
40 | bus_LV_231-1_1_4_node_56 | 0.4 | n |  | TRUE
41 | bus_LV_231-1_1_4_node_256 | 0.4 | n |  | TRUE
42 | bus_LV_231-1_1_4_node_257 | 0.4 | n |  | TRUE
43 | bus_LV_231-1_1_4_node_57 | 0.4 | n |  | TRUE
44 | bus_LV_231-1_1_4_node_128 | 0.4 | n |  | TRUE
45 | bus_LV_231-1_1_4_node_221 | 0.4 | n |  | TRUE
46 | bus_LV_231-1_1_4_node_114 | 0.4 | n |  | TRUE
47 | bus_LV_231-1_1_4_node_205 | 0.4 | n |  | TRUE
48 | bus_LV_231-1_1_4_node_152 | 0.4 | n |  | TRUE
49 | bus_LV_231-1_1_4_node_59 | 0.4 | n |  | TRUE
50 | bus_LV_231-1_1_4_node_60 | 0.4 | n |  | TRUE
51 | bus_LV_231-1_1_4_node_82 | 0.4 | n |  | TRUE
52 | bus_LV_231-1_1_4_node_79 | 0.4 | n |  | TRUE
53 | bus_LV_231-1_1_4_node_80 | 0.4 | n |  | TRUE
54 | bus_LV_231-1_1_4_node_81 | 0.4 | n |  | TRUE
55 | bus_LV_231-1_1_4_node_143 | 0.4 | n |  | TRUE
56 | bus_LV_231-1_1_4_node_140 | 0.4 | n |  | TRUE
57 | bus_LV_231-1_1_4_node_144 | 0.4 | n |  | TRUE
58 | bus_LV_231-1_1_4_node_136 | 0.4 | n |  | TRUE
59 | bus_LV_231-1_1_4_node_130 | 0.4 | n |  | TRUE
60 | bus_LV_231-1_1_4_node_225 | 0.4 | n |  | TRUE
61 | bus_LV_231-1_1_4_node_224 | 0.4 | n |  | TRUE
62 | bus_LV_231-1_1_4_node_131 | 0.4 | n |  | TRUE
63 | bus_LV_231-1_1_4_node_133 | 0.4 | n |  | TRUE
64 | bus_LV_231-1_1_4_node_135 | 0.4 | n |  | TRUE
65 | bus_LV_231-1_1_4_node_137 | 0.4 | n |  | TRUE
66 | bus_LV_231-1_1_4_node_139 | 0.4 | n |  | TRUE
67 | bus_LV_231-1_1_4_node_141 | 0.4 | n |  | TRUE
68 | bus_LV_231-1_1_4_node_248 | 0.4 | n |  | TRUE
69 | bus_LV_231-1_1_4_node_155 | 0.4 | n |  | TRUE
70 | bus_LV_231-1_1_4_node_145 | 0.4 | n |  | TRUE
71 | bus_LV_231-1_1_4_node_149 | 0.4 | n |  | TRUE
72 | bus_LV_231-1_1_4_node_159 | 0.4 | n |  | TRUE
73 | bus_LV_231-1_1_4_node_249 | 0.4 | n |  | TRUE
74 | bus_LV_231-1_1_4_node_158 | 0.4 | n |  | TRUE
75 | bus_LV_231-1_1_4_node_163 | 0.4 | n |  | TRUE
76 | bus_LV_231-1_1_4_node_150 | 0.4 | n |  | TRUE
77 | bus_LV_231-1_1_4_node_162 | 0.4 | n |  | TRUE
78 | bus_LV_231-1_1_4_node_146 | 0.4 | n |  | TRUE
79 | bus_LV_231-1_1_4_node_147 | 0.4 | n |  | TRUE
80 | bus_LV_231-1_1_4_node_148 | 0.4 | n |  | TRUE
81 | bus_LV_231-1_1_4_node_154 | 0.4 | n |  | TRUE
82 | bus_LV_231-1_1_4_node_156 | 0.4 | n |  | TRUE
83 | bus_LV_231-1_1_4_node_250 | 0.4 | n |  | TRUE
84 | bus_LV_231-1_1_4_node_151 | 0.4 | n |  | TRUE
85 | bus_LV_231-1_1_4_node_173 | 0.4 | n |  | TRUE
86 | bus_LV_231-1_1_4_node_153 | 0.4 | n |  | TRUE
87 | bus_LV_231-1_1_4_node_171 | 0.4 | n |  | TRUE
88 | bus_LV_231-1_1_4_node_202 | 0.4 | n |  | TRUE
89 | bus_LV_231-1_1_4_node_167 | 0.4 | n |  | TRUE
90 | bus_LV_231-1_1_4_node_164 | 0.4 | n |  | TRUE
91 | bus_LV_231-1_1_4_node_157 | 0.4 | n |  | TRUE
92 | bus_LV_231-1_1_4_node_160 | 0.4 | n |  | TRUE
93 | bus_LV_231-1_1_4_node_222 | 0.4 | n |  | TRUE
94 | bus_LV_231-1_1_4_node_251 | 0.4 | n |  | TRUE
95 | bus_LV_231-1_1_4_node_174 | 0.4 | n |  | TRUE
96 | bus_LV_231-1_1_4_node_170 | 0.4 | n |  | TRUE
97 | bus_LV_231-1_1_4_node_201 | 0.4 | n |  | TRUE
98 | bus_LV_231-1_1_4_node_169 | 0.4 | n |  | TRUE
99 | bus_LV_231-1_1_4_node_165 | 0.4 | n |  | TRUE
100 | bus_LV_231-1_1_4_node_161 | 0.4 | n |  | TRUE
101 | bus_LV_231-1_1_4_node_223 | 0.4 | n |  | TRUE
102 | bus_LV_231-1_1_4_node_166 | 0.4 | n |  | TRUE
103 | bus_LV_231-1_1_4_node_168 | 0.4 | n |  | TRUE
104 | bus_LV_231-1_1_4_node_179 | 0.4 | n |  | TRUE
105 | bus_LV_231-1_1_4_node_180 | 0.4 | n |  | TRUE
106 | bus_LV_231-1_1_4_node_181 | 0.4 | n |  | TRUE
107 | bus_LV_231-1_1_4_node_172 | 0.4 | n |  | TRUE
108 | bus_LV_231-1_1_4_node_175 | 0.4 | n |  | TRUE
109 | bus_LV_231-1_1_4_node_176 | 0.4 | n |  | TRUE
110 | bus_LV_231-1_1_4_node_177 | 0.4 | n |  | TRUE
111 | bus_LV_231-1_1_4_node_178 | 0.4 | n |  | TRUE
112 | bus_LV_231-1_1_4_node_182 | 0.4 | n |  | TRUE
113 | bus_LV_231-1_1_4_node_183 | 0.4 | n |  | TRUE
114 | bus_LV_231-1_1_4_node_184 | 0.4 | n |  | TRUE
115 | bus_LV_231-1_1_4_node_185 | 0.4 | n |  | TRUE
116 | bus_LV_231-1_1_4_node_186 | 0.4 | n |  | TRUE
117 | bus_LV_231-1_1_4_node_188 | 0.4 | n |  | TRUE
118 | bus_LV_231-1_1_4_node_189 | 0.4 | n |  | TRUE
119 | bus_LV_231-1_1_4_node_190 | 0.4 | n |  | TRUE
120 | bus_LV_231-1_1_4_node_187 | 0.4 | n |  | TRUE
121 | bus_LV_231-1_1_4_node_203 | 0.4 | n |  | TRUE
122 | bus_LV_231-1_1_4_node_204 | 0.4 | n |  | TRUE
123 | bus_LV_231-1_1_4_node_206 | 0.4 | n |  | TRUE
124 | bus_LV_231-1_1_4_node_215 | 0.4 | n |  | TRUE
125 | bus_LV_231-1_1_4_node_216 | 0.4 | n |  | TRUE
126 | bus_LV_231-1_1_4_node_217 | 0.4 | n |  | TRUE
127 | bus_LV_231-1_1_4_node_218 | 0.4 | n |  | TRUE
128 | bus_MV_26_0_node_86 | 20 | n |  | TRUE

## load
| name | bus | p_mw | q_mvar | const_z_percent | const_i_percent | sn_mva | scaling | in_service | type
0 | LV_231-1_1_4_load_6 | 1 | 0.0037308 | 0.00093503 | 0 | 0 |  | 1 | TRUE | wye
1 | LV_231-1_1_4_load_7 | 2 | 0.0085271 | 0.0021371 | 0 | 0 |  | 1 | TRUE | wye
2 | LV_231-1_1_4_load_67 | 4 | 0.0030621 | 0.00076743 | 0 | 0 |  | 1 | TRUE | wye
3 | LV_231-1_1_4_load_83 | 5 | 0.00074119 | 0.00018576 | 0 | 0 |  | 1 | TRUE | wye
4 | LV_231-1_1_4_load_68 | 7 | 0.0037843 | 0.00094842 | 0 | 0 |  | 1 | TRUE | wye
5 | LV_231-1_1_4_load_64 | 10 | 0.0013002 | 0.00032586 | 0 | 0 |  | 1 | TRUE | wye
6 | LV_231-1_1_4_load_20 | 11 | 0.00092491 | 0.0002318 | 0 | 0 |  | 1 | TRUE | wye
7 | LV_231-1_1_4_load_129 | 18 | 0.0012781 | 0.00032032 | 0 | 0 |  | 1 | TRUE | wye
8 | LV_231-1_1_4_load_52 | 21 | 0.011182 | 0.0028025 | 0 | 0 |  | 1 | TRUE | wye
9 | LV_231-1_1_4_load_126 | 22 | 0.0042658 | 0.0010691 | 0 | 0 |  | 1 | TRUE | wye
10 | LV_231-1_1_4_load_111 | 23 | 0.00364 | 0.00091227 | 0 | 0 |  | 1 | TRUE | wye
11 | LV_231-1_1_4_load_110 | 26 | 0.00493 | 0.0012356 | 0 | 0 |  | 1 | TRUE | wye
12 | LV_231-1_1_4_load_255 | 27 | 0.0099952 | 0.002505 | 0 | 0 |  | 1 | TRUE | wye
13 | LV_231-1_1_4_load_31 | 28 | 0.0031954 | 0.00080084 | 0 | 0 |  | 1 | TRUE | wye
14 | LV_231-1_1_4_load_32 | 29 | 0.0026666 | 0.0006683 | 0 | 0 |  | 1 | TRUE | wye
15 | LV_231-1_1_4_load_247 | 31 | 0.001163 | 0.00029149 | 0 | 0 |  | 1 | TRUE | wye
16 | LV_231-1_1_4_load_58 | 33 | 0.0040247 | 0.0010087 | 0 | 0 |  | 1 | TRUE | wye
17 | LV_231-1_1_4_load_127 | 35 | 0.0025092 | 0.00062888 | 0 | 0 |  | 1 | TRUE | wye
18 | LV_231-1_1_4_load_138 | 37 | 0.0014533 | 0.00036422 | 0 | 0 |  | 1 | TRUE | wye
19 | LV_231-1_1_4_load_256 | 41 | 0.044425 | 0.011134 | 0 | 0 |  | 1 | TRUE | wye
20 | LV_231-1_1_4_load_257 | 42 | 0.027442 | 0.0068776 | 0 | 0 |  | 1 | TRUE | wye
21 | LV_231-1_1_4_load_128 | 44 | 0.0035353 | 0.00088602 | 0 | 0 |  | 1 | TRUE | wye
22 | LV_231-1_1_4_load_221 | 45 | 0.031808 | 0.0079719 | 0 | 0 |  | 1 | TRUE | wye
23 | LV_231-1_1_4_load_114 | 46 | 0.014248 | 0.0035708 | 0 | 0 |  | 1 | TRUE | wye
24 | LV_231-1_1_4_load_205 | 47 | 0.0019076 | 0.00047809 | 0 | 0 |  | 1 | TRUE | wye
25 | LV_231-1_1_4_load_59 | 49 | 0.00041247 | 0.00010337 | 0 | 0 |  | 1 | TRUE | wye
26 | LV_231-1_1_4_load_60 | 50 | 0.0034208 | 0.00085734 | 0 | 0 |  | 1 | TRUE | wye
27 | LV_231-1_1_4_load_82 | 51 | 0.00077729 | 0.00019481 | 0 | 0 |  | 1 | TRUE | wye
28 | LV_231-1_1_4_load_79 | 52 | 0.00046828 | 0.00011736 | 0 | 0 |  | 1 | TRUE | wye
29 | LV_231-1_1_4_load_80 | 53 | 0.00063015 | 0.00015793 | 0 | 0 |  | 1 | TRUE | wye
30 | LV_231-1_1_4_load_81 | 54 | 0.0021045 | 0.00052744 | 0 | 0 |  | 1 | TRUE | wye
31 | LV_231-1_1_4_load_143 | 55 | 0.0018456 | 0.00046255 | 0 | 0 |  | 1 | TRUE | wye
32 | LV_231-1_1_4_load_144 | 57 | 0.0020523 | 0.00051435 | 0 | 0 |  | 1 | TRUE | wye
33 | LV_231-1_1_4_load_136 | 58 | 0.002745 | 0.00068796 | 0 | 0 |  | 1 | TRUE | wye
34 | LV_231-1_1_4_load_130 | 59 | 0.00026093 | 6.5395e-05 | 0 | 0 |  | 1 | TRUE | wye
35 | LV_231-1_1_4_load_225 | 60 | 0.0021722 | 0.00054439 | 0 | 0 |  | 1 | TRUE | wye
36 | LV_231-1_1_4_load_224 | 61 | 0.0026493 | 0.00066399 | 0 | 0 |  | 1 | TRUE | wye
37 | LV_231-1_1_4_load_131 | 62 | 0.0026217 | 0.00065707 | 0 | 0 |  | 1 | TRUE | wye
38 | LV_231-1_1_4_load_135 | 64 | 0.0057579 | 0.0014431 | 0 | 0 |  | 1 | TRUE | wye
39 | LV_231-1_1_4_load_137 | 65 | 0.0014452 | 0.00036219 | 0 | 0 |  | 1 | TRUE | wye
40 | LV_231-1_1_4_load_139 | 66 | 0.0026618 | 0.00066712 | 0 | 0 |  | 1 | TRUE | wye
41 | LV_231-1_1_4_load_141 | 67 | 0.0015278 | 0.0003829 | 0 | 0 |  | 1 | TRUE | wye
42 | LV_231-1_1_4_load_248 | 68 | 0.0010332 | 0.00025895 | 0 | 0 |  | 1 | TRUE | wye
43 | LV_231-1_1_4_load_155 | 69 | 0.0025251 | 0.00063285 | 0 | 0 |  | 1 | TRUE | wye
44 | LV_231-1_1_4_load_145 | 70 | 0.00080836 | 0.00020259 | 0 | 0 |  | 1 | TRUE | wye
45 | LV_231-1_1_4_load_249 | 73 | 0.0041938 | 0.0010511 | 0 | 0 |  | 1 | TRUE | wye
46 | LV_231-1_1_4_load_162 | 77 | 0.0078076 | 0.0019568 | 0 | 0 |  | 1 | TRUE | wye
47 | LV_231-1_1_4_load_146 | 78 | 0.0060113 | 0.0015066 | 0 | 0 |  | 1 | TRUE | wye
48 | LV_231-1_1_4_load_250 | 83 | 0.0060741 | 0.0015223 | 0 | 0 |  | 1 | TRUE | wye
49 | LV_231-1_1_4_load_173 | 85 | 0.001332 | 0.00033382 | 0 | 0 |  | 1 | TRUE | wye
50 | LV_231-1_1_4_load_171 | 87 | 0.0011355 | 0.00028458 | 0 | 0 |  | 1 | TRUE | wye
51 | LV_231-1_1_4_load_202 | 88 | 0.0019076 | 0.00047809 | 0 | 0 |  | 1 | TRUE | wye
52 | LV_231-1_1_4_load_167 | 89 | 0.0022009 | 0.00055159 | 0 | 0 |  | 1 | TRUE | wye
53 | LV_231-1_1_4_load_164 | 90 | 0.0040014 | 0.0010028 | 0 | 0 |  | 1 | TRUE | wye
54 | LV_231-1_1_4_load_157 | 91 | 0.0087936 | 0.0022039 | 0 | 0 |  | 1 | TRUE | wye
55 | LV_231-1_1_4_load_222 | 93 | 0.0034754 | 0.00087102 | 0 | 0 |  | 1 | TRUE | wye
56 | LV_231-1_1_4_load_251 | 94 | 0.0060741 | 0.0015223 | 0 | 0 |  | 1 | TRUE | wye
57 | LV_231-1_1_4_load_174 | 95 | 0.0012274 | 0.00030761 | 0 | 0 |  | 1 | TRUE | wye
58 | LV_231-1_1_4_load_170 | 96 | 0.003294 | 0.00082557 | 0 | 0 |  | 1 | TRUE | wye
59 | LV_231-1_1_4_load_201 | 97 | 0.0019076 | 0.00047809 | 0 | 0 |  | 1 | TRUE | wye
60 | LV_231-1_1_4_load_169 | 98 | 0.0010353 | 0.00025946 | 0 | 0 |  | 1 | TRUE | wye
61 | LV_231-1_1_4_load_165 | 99 | 0.0011466 | 0.00028735 | 0 | 0 |  | 1 | TRUE | wye
62 | LV_231-1_1_4_load_161 | 100 | 0.054215 | 0.013588 | 0 | 0 |  | 1 | TRUE | wye
63 | LV_231-1_1_4_load_223 | 101 | 0.0034754 | 0.00087102 | 0 | 0 |  | 1 | TRUE | wye
64 | LV_231-1_1_4_load_166 | 102 | 0.0011993 | 0.00030058 | 0 | 0 |  | 1 | TRUE | wye
65 | LV_231-1_1_4_load_168 | 103 | 0.002649 | 0.00066391 | 0 | 0 |  | 1 | TRUE | wye
66 | LV_231-1_1_4_load_180 | 105 | 0.0012194 | 0.0003056 | 0 | 0 |  | 1 | TRUE | wye
67 | LV_231-1_1_4_load_181 | 106 | 0.0015095 | 0.00037832 | 0 | 0 |  | 1 | TRUE | wye
68 | LV_231-1_1_4_load_172 | 107 | 0.0092509 | 0.0023185 | 0 | 0 |  | 1 | TRUE | wye
69 | LV_231-1_1_4_load_176 | 109 | 0.00092004 | 0.00023058 | 0 | 0 |  | 1 | TRUE | wye
70 | LV_231-1_1_4_load_177 | 110 | 0.00092724 | 0.00023239 | 0 | 0 |  | 1 | TRUE | wye
71 | LV_231-1_1_4_load_178 | 111 | 0.0011506 | 0.00028836 | 0 | 0 |  | 1 | TRUE | wye
72 | LV_231-1_1_4_load_183 | 113 | 0.0013729 | 0.00034407 | 0 | 0 |  | 1 | TRUE | wye
73 | LV_231-1_1_4_load_184 | 114 | 0.0016254 | 0.00040737 | 0 | 0 |  | 1 | TRUE | wye
74 | LV_231-1_1_4_load_185 | 115 | 0.0023656 | 0.00059287 | 0 | 0 |  | 1 | TRUE | wye
75 | LV_231-1_1_4_load_186 | 116 | 0.00055184 | 0.0001383 | 0 | 0 |  | 1 | TRUE | wye
76 | LV_231-1_1_4_load_188 | 117 | 0.0016061 | 0.00040252 | 0 | 0 |  | 1 | TRUE | wye
77 | LV_231-1_1_4_load_189 | 118 | 0.00085174 | 0.00021347 | 0 | 0 |  | 1 | TRUE | wye
78 | LV_231-1_1_4_load_190 | 119 | 0.00083725 | 0.00020984 | 0 | 0 |  | 1 | TRUE | wye
79 | LV_231-1_1_4_load_187 | 120 | 0.00064393 | 0.00016138 | 0 | 0 |  | 1 | TRUE | wye
80 | LV_231-1_1_4_load_203 | 121 | 0.0019076 | 0.00047809 | 0 | 0 |  | 1 | TRUE | wye
81 | LV_231-1_1_4_load_204 | 122 | 0.0019076 | 0.0004781 | 0 | 0 |  | 1 | TRUE | wye
82 | LV_231-1_1_4_load_206 | 123 | 0.0056713 | 0.0014214 | 0 | 0 |  | 1 | TRUE | wye
83 | LV_231-1_1_4_load_215 | 124 | 0.0019076 | 0.0004781 | 0 | 0 |  | 1 | TRUE | wye
84 | LV_231-1_1_4_load_216 | 125 | 0.0034767 | 0.00087134 | 0 | 0 |  | 1 | TRUE | wye
85 | LV_231-1_1_4_load_217 | 126 | 0.0004839 | 0.00012128 | 0 | 0 |  | 1 | TRUE | wye
86 | LV_231-1_1_4_load_218 | 127 | 0.00048341 | 0.00012115 | 0 | 0 |  | 1 | TRUE | wye

## ext_grid
| name | bus | vm_pu | va_degree | slack_weight | in_service
0 |  | 126 | 1 | 0 | 1 | TRUE

## line
| name | std_type | from_bus | to_bus | length_km | r_ohm_per_km | x_ohm_per_km | c_nf_per_km | g_us_per_km | max_i_ka | df | parallel | type | in_service
0 | LV_231-1_1_4_line_0 |  | 0 | 1 | 0.026985 | 0.125 | 0.08 | 261 | 0 | 0.364 | 1 | 1 | cs | TRUE
1 | LV_231-1_1_4_line_1 |  | 0 | 2 | 0.036353 | 0.125 | 0.08 | 261 | 0 | 0.364 | 1 | 1 | cs | TRUE
2 | LV_231-1_1_4_line_2 |  | 1 | 3 | 0.10413 | 0.125 | 0.08 | 261 | 0 | 0.364 | 1 | 1 | cs | TRUE
3 | LV_231-1_1_4_line_3 |  | 2 | 4 | 0.05292 | 0.125 | 0.08 | 261 | 0 | 0.364 | 1 | 1 | cs | TRUE
4 | LV_231-1_1_4_line_4 |  | 3 | 5 | 0.0084801 | 0.125 | 0.08 | 261 | 0 | 0.364 | 1 | 1 | cs | TRUE
5 | LV_231-1_1_4_line_5 |  | 3 | 6 | 0.03254 | 0.125 | 0.08 | 261 | 0 | 0.364 | 1 | 1 | cs | TRUE
6 | LV_231-1_1_4_line_6 |  | 4 | 7 | 0.013466 | 0.125 | 0.08 | 261 | 0 | 0.364 | 1 | 1 | cs | TRUE
7 | LV_231-1_1_4_line_7 |  | 5 | 51 | 0.068477 | 0.125 | 0.08 | 261 | 0 | 0.364 | 1 | 1 | cs | TRUE
8 | LV_231-1_1_4_line_8 |  | 6 | 10 | 0.15855 | 0.125 | 0.08 | 261 | 0 | 0.364 | 1 | 1 | cs | TRUE
9 | LV_231-1_1_4_line_9 |  | 6 | 50 | 0.078813 | 0.125 | 0.08 | 261 | 0 | 0.364 | 1 | 1 | cs | TRUE
10 | LV_231-1_1_4_line_10 |  | 8 | 9 | 0.055786 | 0.125 | 0.08 | 261 | 0 | 0.364 | 1 | 1 | cs | TRUE
11 | LV_231-1_1_4_line_11 |  | 8 | 10 | 0.086101 | 0.125 | 0.08 | 261 | 0 | 0.364 | 1 | 1 | cs | TRUE
12 | LV_231-1_1_4_line_12 |  | 9 | 55 | 0.017917 | 0.125 | 0.08 | 261 | 0 | 0.364 | 1 | 1 | cs | TRUE
13 | LV_231-1_1_4_line_13 |  | 9 | 56 | 0.026098 | 0.125 | 0.08 | 261 | 0 | 0.364 | 1 | 1 | cs | TRUE
14 | LV_231-1_1_4_line_14 |  | 11 | 12 | 0.016169 | 0.125 | 0.08 | 261 | 0 | 0.364 | 1 | 1 | cs | TRUE
15 | LV_231-1_1_4_line_15 |  | 12 | 16 | 0.016691 | 0.125 | 0.08 | 261 | 0 | 0.364 | 1 | 1 | cs | TRUE
16 | LV_231-1_1_4_line_16 |  | 12 | 17 | 0.006047 | 0.125 | 0.08 | 261 | 0 | 0.364 | 1 | 1 | cs | TRUE
17 | LV_231-1_1_4_line_17 |  | 13 | 14 | 0.01713 | 0.125 | 0.08 | 261 | 0 | 0.364 | 1 | 1 | cs | TRUE
18 | LV_231-1_1_4_line_18 |  | 13 | 15 | 0.037221 | 0.125 | 0.08 | 261 | 0 | 0.364 | 1 | 1 | cs | TRUE
19 | LV_231-1_1_4_line_19 |  | 14 | 18 | 0.03959 | 0.125 | 0.08 | 261 | 0 | 0.364 | 1 | 3 | cs | TRUE
20 | LV_231-1_1_4_line_20 |  | 14 | 19 | 0.005531 | 0.125 | 0.08 | 261 | 0 | 0.364 | 1 | 3 | cs | TRUE
21 | LV_231-1_1_4_line_21 |  | 15 | 23 | 0.019722 | 0.125 | 0.08 | 261 | 0 | 0.364 | 1 | 1 | cs | TRUE
22 | LV_231-1_1_4_line_22 |  | 16 | 28 | 0.027834 | 0.125 | 0.08 | 261 | 0 | 0.364 | 1 | 1 | cs | TRUE
23 | LV_231-1_1_4_line_23 |  | 17 | 29 | 0.057236 | 0.125 | 0.08 | 261 | 0 | 0.364 | 1 | 1 | cs | TRUE
24 | LV_231-1_1_4_line_24 |  | 17 | 30 | 0.008526 | 0.125 | 0.08 | 261 | 0 | 0.364 | 1 | 1 | cs | TRUE
25 | LV_231-1_1_4_line_25 |  | 18 | 31 | 0.021957 | 0.125 | 0.08 | 261 | 0 | 0.364 | 1 | 3 | cs | TRUE
26 | LV_231-1_1_4_line_26 |  | 19 | 22 | 0.017438 | 0.125 | 0.08 | 261 | 0 | 0.364 | 1 | 3 | cs | TRUE
27 | LV_231-1_1_4_line_27 |  | 19 | 20 | 0.026122 | 0.125 | 0.08 | 261 | 0 | 0.364 | 1 | 1 | cs | TRUE
28 | LV_231-1_1_4_line_28 |  | 20 | 21 | 0.026579 | 0.125 | 0.08 | 261 | 0 | 0.364 | 1 | 1 | cs | TRUE
29 | LV_231-1_1_4_line_29 |  | 22 | 35 | 0.010003 | 0.125 | 0.08 | 261 | 0 | 0.364 | 1 | 3 | cs | TRUE
30 | LV_231-1_1_4_line_30 |  | 23 | 26 | 0.070856 | 0.125 | 0.08 | 261 | 0 | 0.364 | 1 | 1 | cs | TRUE
31 | LV_231-1_1_4_line_31 |  | 24 | 25 | 0.055609 | 0.125 | 0.08 | 261 | 0 | 0.364 | 1 | 1 | cs | TRUE
32 | LV_231-1_1_4_line_32 |  | 24 | 26 | 0.046192 | 0.125 | 0.08 | 261 | 0 | 0.364 | 1 | 1 | cs | TRUE
33 | LV_231-1_1_4_line_33 |  | 25 | 27 | 0.006876 | 0.125 | 0.08 | 261 | 0 | 0.364 | 1 | 1 | cs | TRUE
34 | LV_231-1_1_4_line_34 |  | 30 | 36 | 0.029622 | 0.125 | 0.08 | 261 | 0 | 0.364 | 1 | 3 | cs | TRUE
35 | LV_231-1_1_4_line_35 |  | 30 | 31 | 0.0023591 | 0.125 | 0.08 | 261 | 0 | 0.364 | 1 | 3 | cs | TRUE
36 | LV_231-1_1_4_line_36 |  | 32 | 33 | 0.0095126 | 0.125 | 0.08 | 261 | 0 | 0.364 | 1 | 1 | cs | TRUE
37 | LV_231-1_1_4_line_37 |  | 32 | 34 | 0.032861 | 0.125 | 0.08 | 261 | 0 | 0.364 | 1 | 1 | cs | TRUE
38 | LV_231-1_1_4_line_38 |  | 33 | 46 | 0.020555 | 0.125 | 0.08 | 261 | 0 | 0.364 | 1 | 1 | cs | TRUE
39 | LV_231-1_1_4_line_39 |  | 34 | 39 | 0.039814 | 0.125 | 0.08 | 261 | 0 | 0.364 | 1 | 1 | cs | TRUE
40 | LV_231-1_1_4_line_40 |  | 34 | 40 | 0.030107 | 0.125 | 0.08 | 261 | 0 | 0.364 | 1 | 3 | cs | TRUE
41 | LV_231-1_1_4_line_41 |  | 35 | 40 | 0.023982 | 0.125 | 0.08 | 261 | 0 | 0.364 | 1 | 3 | cs | TRUE
42 | LV_231-1_1_4_line_42 |  | 36 | 37 | 0.015599 | 0.125 | 0.08 | 261 | 0 | 0.364 | 1 | 1 | cs | TRUE
43 | LV_231-1_1_4_line_43 |  | 36 | 38 | 0.038392 | 0.125 | 0.08 | 261 | 0 | 0.364 | 1 | 3 | cs | TRUE
44 | LV_231-1_1_4_line_44 |  | 37 | 68 | 0.0099156 | 0.125 | 0.08 | 261 | 0 | 0.364 | 1 | 1 | cs | TRUE
45 | LV_231-1_1_4_line_45 |  | 38 | 64 | 0.020753 | 0.125 | 0.08 | 261 | 0 | 0.364 | 1 | 3 | cs | TRUE
46 | LV_231-1_1_4_line_46 |  | 38 | 62 | 0.019255 | 0.125 | 0.08 | 261 | 0 | 0.364 | 1 | 1 | cs | TRUE
47 | LV_231-1_1_4_line_47 |  | 39 | 41 | 0.076722 | 0.125 | 0.08 | 261 | 0 | 0.364 | 1 | 1 | cs | TRUE
48 | LV_231-1_1_4_line_48 |  | 39 | 42 | 0.004743 | 0.125 | 0.08 | 261 | 0 | 0.364 | 1 | 1 | cs | TRUE
49 | LV_231-1_1_4_line_49 |  | 39 | 43 | 0.048668 | 0.125 | 0.08 | 261 | 0 | 0.364 | 1 | 1 | cs | TRUE
50 | LV_231-1_1_4_line_50 |  | 40 | 44 | 0.035538 | 0.125 | 0.08 | 261 | 0 | 0.364 | 1 | 1 | cs | TRUE
51 | LV_231-1_1_4_line_51 |  | 43 | 45 | 0.008394 | 0.125 | 0.08 | 261 | 0 | 0.364 | 1 | 1 | cs | TRUE
52 | LV_231-1_1_4_line_52 |  | 47 | 48 | 0.01597 | 0.125 | 0.08 | 261 | 0 | 0.364 | 1 | 1 | cs | TRUE
53 | LV_231-1_1_4_line_53 |  | 48 | 88 | 0.013655 | 0.125 | 0.08 | 261 | 0 | 0.364 | 1 | 1 | cs | TRUE
54 | LV_231-1_1_4_line_54 |  | 48 | 84 | 0.075259 | 0.125 | 0.08 | 261 | 0 | 0.364 | 1 | 1 | cs | TRUE
55 | LV_231-1_1_4_line_55 |  | 49 | 50 | 0.047425 | 0.125 | 0.08 | 261 | 0 | 0.364 | 1 | 1 | cs | TRUE
56 | LV_231-1_1_4_line_56 |  | 51 | 53 | 0.017972 | 0.125 | 0.08 | 261 | 0 | 0.364 | 1 | 1 | cs | TRUE
57 | LV_231-1_1_4_line_57 |  | 52 | 53 | 0.0052047 | 0.125 | 0.08 | 261 | 0 | 0.364 | 1 | 1 | cs | TRUE
58 | LV_231-1_1_4_line_58 |  | 52 | 54 | 0.014533 | 0.125 | 0.08 | 261 | 0 | 0.364 | 1 | 1 | cs | TRUE
59 | LV_231-1_1_4_line_59 |  | 55 | 57 | 0.020909 | 0.125 | 0.08 | 261 | 0 | 0.364 | 1 | 1 | cs | TRUE
60 | LV_231-1_1_4_line_60 |  | 56 | 58 | 0.034369 | 0.125 | 0.08 | 261 | 0 | 0.364 | 1 | 1 | cs | TRUE
61 | LV_231-1_1_4_line_61 |  | 58 | 63 | 0.012129 | 0.125 | 0.08 | 261 | 0 | 0.364 | 1 | 1 | cs | TRUE
62 | LV_231-1_1_4_line_62 |  | 59 | 60 | 0.011902 | 0.125 | 0.08 | 261 | 0 | 0.364 | 1 | 1 | cs | TRUE
63 | LV_231-1_1_4_line_63 |  | 60 | 61 | 0.024583 | 0.125 | 0.08 | 261 | 0 | 0.364 | 1 | 1 | cs | TRUE
64 | LV_231-1_1_4_line_64 |  | 61 | 82 | 0.012228 | 0.125 | 0.08 | 261 | 0 | 0.364 | 1 | 1 | cs | TRUE
65 | LV_231-1_1_4_line_65 |  | 62 | 63 | 0.020024 | 0.125 | 0.08 | 261 | 0 | 0.364 | 1 | 1 | cs | TRUE
66 | LV_231-1_1_4_line_66 |  | 63 | 65 | 0.027818 | 0.125 | 0.08 | 261 | 0 | 0.364 | 1 | 1 | cs | TRUE
67 | LV_231-1_1_4_line_67 |  | 64 | 66 | 0.022321 | 0.125 | 0.08 | 261 | 0 | 0.364 | 1 | 3 | cs | TRUE
68 | LV_231-1_1_4_line_68 |  | 65 | 67 | 0.019199 | 0.125 | 0.08 | 261 | 0 | 0.364 | 1 | 1 | cs | TRUE
69 | LV_231-1_1_4_line_69 |  | 66 | 69 | 0.0076468 | 0.125 | 0.08 | 261 | 0 | 0.364 | 1 | 3 | cs | TRUE
70 | LV_231-1_1_4_line_70 |  | 67 | 70 | 0.00091051 | 0.125 | 0.08 | 261 | 0 | 0.364 | 1 | 1 | cs | TRUE
71 | LV_231-1_1_4_line_71 |  | 69 | 71 | 0.0073737 | 0.125 | 0.08 | 261 | 0 | 0.364 | 1 | 3 | cs | TRUE
72 | LV_231-1_1_4_line_72 |  | 71 | 82 | 0.027842 | 0.125 | 0.08 | 261 | 0 | 0.364 | 1 | 3 | cs | TRUE
73 | LV_231-1_1_4_line_73 |  | 71 | 79 | 0.0348 | 0.125 | 0.08 | 261 | 0 | 0.364 | 1 | 1 | cs | TRUE
74 | LV_231-1_1_4_line_74 |  | 72 | 73 | 0.0099349 | 0.125 | 0.08 | 261 | 0 | 0.364 | 1 | 1 | cs | TRUE
75 | LV_231-1_1_4_line_75 |  | 72 | 74 | 0.051018 | 0.125 | 0.08 | 261 | 0 | 0.364 | 1 | 1 | cs | TRUE
76 | LV_231-1_1_4_line_76 |  | 73 | 75 | 0.029196 | 0.125 | 0.08 | 261 | 0 | 0.364 | 1 | 1 | cs | TRUE
77 | LV_231-1_1_4_line_77 |  | 74 | 77 | 0.0032032 | 0.125 | 0.08 | 261 | 0 | 0.364 | 1 | 1 | cs | TRUE
78 | LV_231-1_1_4_line_78 |  | 74 | 91 | 0.029464 | 0.125 | 0.08 | 261 | 0 | 0.364 | 1 | 1 | cs | TRUE
79 | LV_231-1_1_4_line_79 |  | 75 | 76 | 0.054903 | 0.125 | 0.08 | 261 | 0 | 0.364 | 1 | 1 | cs | TRUE
80 | LV_231-1_1_4_line_80 |  | 76 | 83 | 0.019413 | 0.125 | 0.08 | 261 | 0 | 0.364 | 1 | 1 | cs | TRUE
81 | LV_231-1_1_4_line_81 |  | 78 | 79 | 0.030269 | 0.125 | 0.08 | 261 | 0 | 0.364 | 1 | 1 | cs | TRUE
82 | LV_231-1_1_4_line_82 |  | 78 | 80 | 0.0082783 | 0.125 | 0.08 | 261 | 0 | 0.364 | 1 | 1 | cs | TRUE
83 | LV_231-1_1_4_line_83 |  | 80 | 81 | 0.010773 | 0.125 | 0.08 | 261 | 0 | 0.364 | 1 | 1 | cs | TRUE
84 | LV_231-1_1_4_line_84 |  | 81 | 91 | 0.01522 | 0.125 | 0.08 | 261 | 0 | 0.364 | 1 | 1 | cs | TRUE
85 | LV_231-1_1_4_line_85 |  | 81 | 92 | 0.013405 | 0.125 | 0.08 | 261 | 0 | 0.364 | 1 | 1 | cs | TRUE
86 | LV_231-1_1_4_line_86 |  | 82 | 93 | 0.013327 | 0.125 | 0.08 | 261 | 0 | 0.364 | 1 | 3 | cs | TRUE
87 | LV_231-1_1_4_line_87 |  | 83 | 94 | 0.03367 | 0.125 | 0.08 | 261 | 0 | 0.364 | 1 | 1 | cs | TRUE
88 | LV_231-1_1_4_line_88 |  | 84 | 85 | 0.019066 | 0.125 | 0.08 | 261 | 0 | 0.364 | 1 | 1 | cs | TRUE
89 | LV_231-1_1_4_line_89 |  | 84 | 86 | 0.02336 | 0.125 | 0.08 | 261 | 0 | 0.364 | 1 | 1 | cs | TRUE
90 | LV_231-1_1_4_line_90 |  | 84 | 87 | 0.046035 | 0.125 | 0.08 | 261 | 0 | 0.364 | 1 | 1 | cs | TRUE
91 | LV_231-1_1_4_line_91 |  | 85 | 95 | 0.02871 | 0.125 | 0.08 | 261 | 0 | 0.364 | 1 | 1 | cs | TRUE
92 | LV_231-1_1_4_line_92 |  | 86 | 89 | 0.0056782 | 0.125 | 0.08 | 261 | 0 | 0.364 | 1 | 1 | cs | TRUE
93 | LV_231-1_1_4_line_93 |  | 86 | 90 | 0.0016726 | 0.125 | 0.08 | 261 | 0 | 0.364 | 1 | 1 | cs | TRUE
94 | LV_231-1_1_4_line_94 |  | 87 | 96 | 0.027408 | 0.125 | 0.08 | 261 | 0 | 0.364 | 1 | 1 | cs | TRUE
95 | LV_231-1_1_4_line_95 |  | 88 | 97 | 0.010133 | 0.125 | 0.08 | 261 | 0 | 0.364 | 1 | 1 | cs | TRUE
96 | LV_231-1_1_4_line_96 |  | 89 | 98 | 0.035564 | 0.125 | 0.08 | 261 | 0 | 0.364 | 1 | 1 | cs | TRUE
97 | LV_231-1_1_4_line_97 |  | 90 | 99 | 0.027777 | 0.125 | 0.08 | 261 | 0 | 0.364 | 1 | 1 | cs | TRUE
98 | LV_231-1_1_4_line_98 |  | 92 | 100 | 0.01387 | 0.125 | 0.08 | 261 | 0 | 0.364 | 1 | 1 | cs | TRUE
99 | LV_231-1_1_4_line_99 |  | 93 | 101 | 0.013443 | 0.125 | 0.08 | 261 | 0 | 0.364 | 1 | 3 | cs | TRUE
100 | LV_231-1_1_4_line_100 |  | 95 | 108 | 0.034095 | 0.125 | 0.08 | 261 | 0 | 0.364 | 1 | 1 | cs | TRUE
101 | LV_231-1_1_4_line_101 |  | 96 | 107 | 0.024424 | 0.125 | 0.08 | 261 | 0 | 0.364 | 1 | 1 | cs | TRUE
102 | LV_231-1_1_4_line_102 |  | 97 | 121 | 0.0017904 | 0.125 | 0.08 | 261 | 0 | 0.364 | 1 | 1 | cs | TRUE
103 | LV_231-1_1_4_line_103 |  | 98 | 104 | 0.015589 | 0.125 | 0.08 | 261 | 0 | 0.364 | 1 | 1 | cs | TRUE
104 | LV_231-1_1_4_line_104 |  | 99 | 102 | 0.0067558 | 0.125 | 0.08 | 261 | 0 | 0.364 | 1 | 1 | cs | TRUE
105 | LV_231-1_1_4_line_105 |  | 101 | 127 | 0.0016108 | 0.125 | 0.08 | 261 | 0 | 0.364 | 1 | 3 | cs | TRUE
106 | LV_231-1_1_4_line_106 |  | 102 | 103 | 0.011859 | 0.125 | 0.08 | 261 | 0 | 0.364 | 1 | 1 | cs | TRUE
107 | LV_231-1_1_4_line_107 |  | 104 | 105 | 0.021843 | 0.125 | 0.08 | 261 | 0 | 0.364 | 1 | 1 | cs | TRUE
108 | LV_231-1_1_4_line_108 |  | 104 | 106 | 0.018689 | 0.125 | 0.08 | 261 | 0 | 0.364 | 1 | 1 | cs | TRUE
109 | LV_231-1_1_4_line_109 |  | 106 | 118 | 0.020119 | 0.125 | 0.08 | 261 | 0 | 0.364 | 1 | 1 | cs | TRUE
110 | LV_231-1_1_4_line_110 |  | 108 | 109 | 0.012524 | 0.125 | 0.08 | 261 | 0 | 0.364 | 1 | 1 | cs | TRUE
111 | LV_231-1_1_4_line_111 |  | 108 | 110 | 0.02508 | 0.125 | 0.08 | 261 | 0 | 0.364 | 1 | 1 | cs | TRUE
112 | LV_231-1_1_4_line_112 |  | 108 | 111 | 0.021092 | 0.125 | 0.08 | 261 | 0 | 0.364 | 1 | 1 | cs | TRUE
113 | LV_231-1_1_4_line_113 |  | 109 | 112 | 0.017798 | 0.125 | 0.08 | 261 | 0 | 0.364 | 1 | 1 | cs | TRUE
114 | LV_231-1_1_4_line_114 |  | 111 | 113 | 0.0013714 | 0.125 | 0.08 | 261 | 0 | 0.364 | 1 | 1 | cs | TRUE
115 | LV_231-1_1_4_line_115 |  | 112 | 114 | 0.023629 | 0.125 | 0.08 | 261 | 0 | 0.364 | 1 | 1 | cs | TRUE
116 | LV_231-1_1_4_line_116 |  | 112 | 115 | 0.068799 | 0.125 | 0.08 | 261 | 0 | 0.364 | 1 | 1 | cs | TRUE
117 | LV_231-1_1_4_line_117 |  | 112 | 116 | 0.021223 | 0.125 | 0.08 | 261 | 0 | 0.364 | 1 | 1 | cs | TRUE
118 | LV_231-1_1_4_line_118 |  | 113 | 117 | 0.035937 | 0.125 | 0.08 | 261 | 0 | 0.364 | 1 | 1 | cs | TRUE
119 | LV_231-1_1_4_line_119 |  | 117 | 120 | 0.0021582 | 0.125 | 0.08 | 261 | 0 | 0.364 | 1 | 1 | cs | TRUE
120 | LV_231-1_1_4_line_120 |  | 118 | 119 | 0.015076 | 0.125 | 0.08 | 261 | 0 | 0.364 | 1 | 1 | cs | TRUE
121 | LV_231-1_1_4_line_121 |  | 121 | 122 | 0.017783 | 0.125 | 0.08 | 261 | 0 | 0.364 | 1 | 1 | cs | TRUE
122 | LV_231-1_1_4_line_122 |  | 122 | 123 | 0.00090631 | 0.125 | 0.08 | 261 | 0 | 0.364 | 1 | 1 | cs | TRUE
123 | LV_231-1_1_4_line_123 |  | 123 | 124 | 0.0098863 | 0.125 | 0.08 | 261 | 0 | 0.364 | 1 | 1 | cs | TRUE
124 | LV_231-1_1_4_line_124 |  | 124 | 125 | 0.0035089 | 0.125 | 0.08 | 261 | 0 | 0.364 | 1 | 1 | cs | TRUE
125 | LV_231-1_1_4_line_125 |  | 125 | 126 | 0.011508 | 0.125 | 0.08 | 261 | 0 | 0.364 | 1 | 1 | cs | TRUE
126 | LV_231-1_1_4_line_126 |  | 126 | 127 | 0.01052 | 0.125 | 0.08 | 261 | 0 | 0.364 | 1 | 3 | cs | TRUE

## trafo
| name | std_type | hv_bus | lv_bus | sn_mva | vn_hv_kv | vn_lv_kv | vk_percent | vkr_percent | pfe_kw | i0_percent | shift_degree | tap_side | tap_neutral | tap_min | tap_max | tap_step_percent | tap_step_degree | tap_pos | tap_phase_shifter | parallel | df | in_service
0 | LV_231-1_1_4_trafo_217 | 0.63 MVA 20/0.4 kV | 128 | 126 | 0.63 | 20 | 0.4 | 6 | 1.206 | 1.65 | 0.2619 | 150 | hv | 0 | -2 | 2 | 2.5 | 0 | 0 | FALSE | 1 | 1 | TRUE

## line_geodata
| x0 | y0 | x1 | y1 | x2 | y2 | x3 | y3 | x4 | y4 | x5 | y5 | x6 | y6 | x7 | y7 | x8 | y8 | x9 | y9 | x10 | y10 | x11 | y11
0 | 2702374.5827 | 1255649.1526 | 2702361.7979 | 1255660.374 | 2702353.9082 | 1255666.4766
1 | 2702374.5827 | 1255649.1526 | 2702401.1722 | 1255673.9426
2 | 2702284.0665 | 1255742.8199 | 2702311.7663 | 1255714.0751 | 2702333.3892 | 1255682.968 | 2702349.9998 | 1255669.4997 | 2702353.9082 | 1255666.4766
3 | 2702401.1722 | 1255673.9426 | 2702419.439 | 1255690.9732 | 2702426.1512 | 1255693.6915 | 2702433.0365 | 1255691.2086 | 2702442.8411 | 1255682.0965
4 | 2702284.0665 | 1255742.8199 | 2702276.9773 | 1255747.4735
5 | 2702295.4031 | 1255772.1506 | 2702283.205 | 1255750.3222 | 2702284.0665 | 1255742.8199
6 | 2702442.8411 | 1255682.0965 | 2702452.7049 | 1255672.9294
7 | 2702276.9773 | 1255747.4735 | 2702239.7649 | 1255771.9007 | 2702225.6134 | 1255752.5613
8 | 2702295.4031 | 1255772.1506 | 2702352.8527 | 1255749.6695 | 2702417.6388 | 1255717.3968 | 2702439.5515 | 1255706.4823
9 | 2702295.4031 | 1255772.1506 | 2702222.0624 | 1255801.0059
10 | 2702542.8029 | 1255699.2704 | 2702541.0711 | 1255697.3388 | 2702538.3772 | 1255694.3342 | 2702535.4836 | 1255691.1037 | 2702532.2789 | 1255687.5342 | 2702513.1397 | 1255663.6168 | 2702507.8119 | 1255655.885
11 | 2702507.8119 | 1255655.885 | 2702494.8593 | 1255672.4186 | 2702459.9701 | 1255696.312 | 2702439.5515 | 1255706.4823
12 | 2702542.8029 | 1255699.2704 | 2702528.7039 | 1255710.3258
13 | 2702542.8029 | 1255699.2704 | 2702559.8558 | 1255719.0706
14 | 2702426.8873 | 1255800.6465 | 2702411.7397 | 1255806.3008
15 | 2702417.5846 | 1255786.7743 | 2702423.6048 | 1255795.4744 | 2702426.8873 | 1255800.6465
16 | 2702432.5523 | 1255798.4872 | 2702426.8873 | 1255800.6465
17 | 2702375.2199 | 1255824.6614 | 2702365.3979 | 1255827.7274 | 2702363.6111 | 1255821.1245
18 | 2702340.7224 | 1255799.389 | 2702347.4515 | 1255810.2808 | 2702350.7463 | 1255815.6199 | 2702352.8754 | 1255819.0039 | 2702355.0467 | 1255822.5665 | 2702355.6337 | 1255823.9556 | 2702359.5973 | 1255822.4673 | 2702363.6111 | 1255821.1245
19 | 2702375.2199 | 1255824.6614 | 2702409.1128 | 1255814.6838 | 2702413.1739 | 1255813.4004
20 | 2702375.2199 | 1255824.6614 | 2702377.0988 | 1255829.8647
21 | 2702340.7224 | 1255799.389 | 2702322.3271 | 1255806.5009
22 | 2702417.5846 | 1255786.7743 | 2702409.409 | 1255773.6 | 2702398.9072 | 1255780.0594
23 | 2702471.37 | 1255761.1507 | 2702466.1161 | 1255764.3957 | 2702448.7074 | 1255775.1588 | 2702438.995 | 1255786.7002 | 2702430.7805 | 1255794.9425 | 2702432.5523 | 1255798.4872
24 | 2702436.3731 | 1255806.115 | 2702432.5523 | 1255798.4872
25 | 2702413.1739 | 1255813.4004 | 2702424.8596 | 1255809.7076 | 2702434.1201 | 1255806.8144
26 | 2702377.0988 | 1255829.8647 | 2702383.4021 | 1255845.3085 | 2702383.7213 | 1255845.9959
27 | 2702352.261 | 1255837.9531 | 2702366.8193 | 1255833.212 | 2702377.0988 | 1255829.8647
28 | 2702352.261 | 1255837.9531 | 2702364.5584 | 1255861.5162
29 | 2702383.7213 | 1255845.9959 | 2702387.9343 | 1255855.0689
30 | 2702322.3271 | 1255806.5009 | 2702310.3825 | 1255811.1187 | 2702255.9515 | 1255831.2946
31 | 2702212.6394 | 1255847.3491 | 2702235.5867 | 1255847.8122 | 2702238.4313 | 1255849.5183 | 2702238.0679 | 1255852.2142 | 2702232.0773 | 1255854.8907 | 2702230.6419 | 1255856.7563 | 2702232.2115 | 1255861.5317 | 2702233.3059 | 1255864.9868 | 2702234.5831 | 1255870.0907 | 2702234.8722 | 1255871.2633 | 2702233.656 | 1255873.5442
32 | 2702212.6394 | 1255847.3491 | 2702255.9515 | 1255831.2946
33 | 2702230.4205 | 1255879.6155 | 2702233.656 | 1255873.5442
34 | 2702436.3731 | 1255806.115 | 2702458.9773 | 1255797.2099 | 2702463.9475 | 1255795.0942
35 | 2702436.3731 | 1255806.115 | 2702435.2127 | 1255806.473 | 2702434.1201 | 1255806.8144
36 | 2702349.6818 | 1255904.1955 | 2702341.5329 | 1255909.1031
37 | 2702378.8022 | 1255888.8086 | 2702349.6818 | 1255904.1955
38 | 2702341.5329 | 1255909.1031 | 2702350.1706 | 1255927.7547
39 | 2702378.8022 | 1255888.8086 | 2702380.5437 | 1255891.4854 | 2702393.2759 | 1255913.3566 | 2702398.8233 | 1255923.216
40 | 2702378.8022 | 1255888.8086 | 2702380.5437 | 1255891.4854 | 2702399.9752 | 1255881.5021 | 2702398.0345 | 1255876.8203
41 | 2702398.0345 | 1255876.8203 | 2702387.9343 | 1255855.0689
42 | 2702463.9475 | 1255795.0942 | 2702468.7669 | 1255809.9298
43 | 2702498.6193 | 1255778.4919 | 2702481.9965 | 1255787.4337 | 2702463.9475 | 1255795.0942
44 | 2702468.7669 | 1255809.9298 | 2702471.8304 | 1255819.3602
45 | 2702498.6193 | 1255778.4919 | 2702510.8244 | 1255795.2763
46 | 2702498.6193 | 1255778.4919 | 2702513.7836 | 1255766.6255
47 | 2702398.8233 | 1255923.216 | 2702407.6635 | 1255944.1859 | 2702410.1197 | 1255950.022 | 2702421.7715 | 1255977.646 | 2702405.4415 | 1255984.5247
48 | 2702394.5551 | 1255925.3106 | 2702398.8233 | 1255923.216
49 | 2702398.8233 | 1255923.216 | 2702393.2759 | 1255913.3566 | 2702410.8458 | 1255907.1999 | 2702419.6117 | 1255912.4112 | 2702422.7329 | 1255920.3606
50 | 2702398.0345 | 1255876.8203 | 2702429.8042 | 1255860.8938
51 | 2702422.7329 | 1255920.3606 | 2702425.8037 | 1255928.1756
52 | 2702537.0817 | 1255945.8268 | 2702532.5383 | 1255945.0809 | 2702528.678 | 1255945.4032 | 2702523.0066 | 1255947.9404 | 2702521.8643 | 1255948.516
53 | 2702537.0817 | 1255945.8268 | 2702532.9203 | 1255932.8215
54 | 2702537.0817 | 1255945.8268 | 2702541.9969 | 1255946.4458 | 2702545.2458 | 1255946.5799 | 2702555.7087 | 1255942.2242 | 2702562.9892 | 1255940.4267 | 2702577.9854 | 1255942.6215 | 2702582.3684 | 1255953.0504 | 2702587.1808 | 1255965.6884 | 2702590.1101 | 1255973.3788
55 | 2702177.9302 | 1255818.3694 | 2702222.0624 | 1255801.0059
56 | 2702215.0005 | 1255738.0578 | 2702225.6134 | 1255752.5613
57 | 2702211.9269 | 1255733.8575 | 2702215.0005 | 1255738.0578
58 | 2702198.8768 | 1255731.3509 | 2702209.7995 | 1255730.9502 | 2702211.9269 | 1255733.8575
59 | 2702512.2502 | 1255723.2275 | 2702528.7039 | 1255710.3258
60 | 2702559.8558 | 1255719.0706 | 2702544.8629 | 1255737.9819 | 2702537.8561 | 1255745.4435
61 | 2702529.5532 | 1255754.2856 | 2702537.8561 | 1255745.4435
62 | 2702468.1401 | 1255842.7473 | 2702479.0216 | 1255837.9249
63 | 2702501.188 | 1255834.6895 | 2702497.3533 | 1255831.5463 | 2702492.6933 | 1255831.8659 | 2702479.0216 | 1255837.9249
64 | 2702510.645 | 1255842.4408 | 2702501.188 | 1255834.6895
65 | 2702529.5532 | 1255754.2856 | 2702513.7836 | 1255766.6255
66 | 2702529.5532 | 1255754.2856 | 2702548.2517 | 1255774.8816 | 2702548.2517 | 1255774.8816
67 | 2702523.9516 | 1255813.3288 | 2702510.8244 | 1255795.2763
68 | 2702562.0803 | 1255761.5638 | 2702548.2517 | 1255774.8816
69 | 2702528.4488 | 1255819.5134 | 2702523.9516 | 1255813.3288
70 | 2702562.7361 | 1255760.9322 | 2702562.0803 | 1255761.5638
71 | 2702532.7854 | 1255825.477 | 2702528.4488 | 1255819.5134
72 | 2702532.7854 | 1255825.477 | 2702510.645 | 1255842.4408
73 | 2702548.6123 | 1255856.365 | 2702539.7381 | 1255836.0727 | 2702532.7854 | 1255825.477
74 | 2702638.0728 | 1255856.326 | 2702637.0341 | 1255866.2064
75 | 2702617.3998 | 1255816.9469 | 2702621.2829 | 1255818.3598 | 2702631.2609 | 1255821.969 | 2702634.0545 | 1255824.4416 | 2702635.574 | 1255829.9057 | 2702636.5076 | 1255834.3588 | 2702639.2739 | 1255850.1418 | 2702638.0728 | 1255856.326
76 | 2702631.3182 | 1255894.3398 | 2702634.6489 | 1255888.8931 | 2702637.0341 | 1255866.2064
77 | 2702617.3998 | 1255816.9469 | 2702618.8524 | 1255814.092
78 | 2702617.3998 | 1255816.9469 | 2702615.5019 | 1255820.6837 | 2702610.3226 | 1255827.455 | 2702597.6099 | 1255838.3579
79 | 2702582.0923 | 1255918.9401 | 2702610.7345 | 1255904.6248 | 2702631.3182 | 1255894.3398
80 | 2702582.0923 | 1255918.9401 | 2702589.5163 | 1255936.8774
81 | 2702548.6123 | 1255856.365 | 2702550.1526 | 1255855.8468 | 2702552.7287 | 1255859.1163 | 2702556.0976 | 1255863.2113 | 2702559.512 | 1255864.6828 | 2702562.9508 | 1255864.7424 | 2702567.2245 | 1255863.204 | 2702573.3512 | 1255860.0854 | 2702573.8967 | 1255859.8251
82 | 2702581.5922 | 1255857.7151 | 2702579.0637 | 1255857.3599 | 2702573.8967 | 1255859.8251
83 | 2702581.5922 | 1255857.7151 | 2702589.2525 | 1255850.1194
84 | 2702589.2525 | 1255850.1194 | 2702590.3058 | 1255844.6221 | 2702597.6099 | 1255838.3579
85 | 2702589.2525 | 1255850.1194 | 2702592.7139 | 1255851.9253 | 2702601.1316 | 1255856.3303
86 | 2702510.645 | 1255842.4408 | 2702508.9435 | 1255848.7832 | 2702509.4728 | 1255855.523
87 | 2702606.6337 | 1255965.5854 | 2702594.7989 | 1255949.6407 | 2702589.5163 | 1255936.8774
88 | 2702590.1101 | 1255973.3788 | 2702596.2718 | 1255991.4217
89 | 2702573.2657 | 1255971.63 | 2702587.1808 | 1255965.6884 | 2702590.1101 | 1255973.3788
90 | 2702590.1101 | 1255973.3788 | 2702606.9801 | 1255998.0133 | 2702612.4622 | 1256003.3459 | 2702620.8992 | 1256004.6044
91 | 2702596.2718 | 1255991.4217 | 2702605.5502 | 1256018.5913
92 | 2702573.2657 | 1255971.63 | 2702569.7859 | 1255976.1169
93 | 2702573.2657 | 1255971.63 | 2702571.6169 | 1255971.9116
94 | 2702647.6513 | 1256000.8124 | 2702646.164 | 1256001.7398 | 2702638.0268 | 1256004.223 | 2702631.3529 | 1256004.1073 | 2702621.2352 | 1256004.6546 | 2702620.8992 | 1256004.6044
95 | 2702529.5531 | 1255923.2677 | 2702531.6002 | 1255928.6958 | 2702532.9203 | 1255932.8215
96 | 2702569.7859 | 1255976.1169 | 2702569.7086 | 1255976.2165 | 2702563.1224 | 1255982.3519 | 2702562.7544 | 1255991.831 | 2702561.5867 | 1256000.8848 | 2702558.8417 | 1256008.2088
97 | 2702544.5359 | 1255977.5816 | 2702548.3815 | 1255975.8802 | 2702571.6169 | 1255971.9116
98 | 2702601.1316 | 1255856.3303 | 2702602.255 | 1255861.5874 | 2702606.5012 | 1255862.0724 | 2702610.5643 | 1255860.9308
99 | 2702509.4728 | 1255855.523 | 2702509.6851 | 1255858.2259 | 2702510.1111 | 1255863.6821 | 2702511.4026 | 1255868.7802
100 | 2702613.0761 | 1256051.4623 | 2702613.3962 | 1256045.185 | 2702612.4581 | 1256038.8191 | 2702605.5502 | 1256018.5913
101 | 2702663.8655 | 1255984.0879 | 2702653.9989 | 1255993.2021 | 2702653.729 | 1255997.0227 | 2702647.6513 | 1256000.8124
102 | 2702528.9213 | 1255921.5924 | 2702529.5531 | 1255923.2677
103 | 2702552.6575 | 1256022.5143 | 2702557.9801 | 1256010.5079 | 2702558.8417 | 1256008.2088
104 | 2702544.5359 | 1255977.5816 | 2702538.3577 | 1255980.3149
105 | 2702511.4026 | 1255868.7802 | 2702511.7981 | 1255870.3417
106 | 2702538.3577 | 1255980.3149 | 2702527.5128 | 1255985.1129
107 | 2702552.6575 | 1256022.5143 | 2702559.0658 | 1256026.6398 | 2702564.3016 | 1256031.3899 | 2702567.8475 | 1256037.6016
108 | 2702552.6575 | 1256022.5143 | 2702545.0736 | 1256033.9923 | 2702543.0686 | 1256038.4977
109 | 2702534.8883 | 1256056.879 | 2702543.0686 | 1256038.4977
110 | 2702613.0761 | 1256051.4623 | 2702617.8035 | 1256054.202 | 2702623.6011 | 1256054.3915 | 2702624.8497 | 1256054.5587
111 | 2702613.0761 | 1256051.4623 | 2702608.4087 | 1256057.4418 | 2702601.3869 | 1256061.2899 | 2702596.08 | 1256062.8215 | 2702592.1467 | 1256062.3272
112 | 2702613.0761 | 1256051.4623 | 2702619.9908 | 1256071.3889
113 | 2702642.1541 | 1256052.4337 | 2702634.9426 | 1256055.0442 | 2702628.8467 | 1256055.0941 | 2702624.8497 | 1256054.5587
114 | 2702620.4404 | 1256072.6845 | 2702619.9908 | 1256071.3889
115 | 2702642.1541 | 1256052.4337 | 2702642.7172 | 1256048.6737 | 2702645.678 | 1256041.0633 | 2702648.965 | 1256037.6954 | 2702651.7087 | 1256031.2933
116 | 2702642.1541 | 1256052.4337 | 2702648.7633 | 1256050.1909 | 2702654.6262 | 1256050.0925 | 2702661.0691 | 1256052.217 | 2702672.0871 | 1256058.4686 | 2702675.6945 | 1256060.544 | 2702680.3578 | 1256060.0244 | 2702683.6281 | 1256058.0573 | 2702686.7366 | 1256053.6743 | 2702687.4385 | 1256048.4378 | 2702685.1256 | 1256041.7478 | 2702680.1286 | 1256038.0248
117 | 2702642.1541 | 1256052.4337 | 2702660.5112 | 1256063.0847
118 | 2702620.4404 | 1256072.6845 | 2702627.0208 | 1256091.6477 | 2702629.8047 | 1256094.6651 | 2702641.5462 | 1256094.0165
119 | 2702643.7012 | 1256093.8975 | 2702641.5462 | 1256094.0165
120 | 2702534.8883 | 1256056.879 | 2702530.4587 | 1256066.8326 | 2702528.6767 | 1256070.6155
121 | 2702528.9213 | 1255921.5924 | 2702522.6463 | 1255904.9538
122 | 2702522.6463 | 1255904.9538 | 2702522.3265 | 1255904.1058
123 | 2702522.3265 | 1255904.1058 | 2702518.8378 | 1255894.8555
124 | 2702517.5997 | 1255891.5723 | 2702518.8378 | 1255894.8555
125 | 2702517.5997 | 1255891.5723 | 2702516.3104 | 1255888.1537 | 2702514.3815 | 1255880.5396
126 | 2702511.7981 | 1255870.3417 | 2702514.3815 | 1255880.5396

## bus_geodata
| x | y | coords
0 | 2702374.5827 | 1255649.1526
1 | 2702353.9082 | 1255666.4766
2 | 2702401.1722 | 1255673.9426
3 | 2702284.0665 | 1255742.8199
4 | 2702442.8411 | 1255682.0965
5 | 2702276.9773 | 1255747.4735
6 | 2702295.4031 | 1255772.1506
7 | 2702452.7049 | 1255672.9294
8 | 2702507.8119 | 1255655.885
9 | 2702542.8029 | 1255699.2704
10 | 2702439.5515 | 1255706.4823
11 | 2702411.7397 | 1255806.3008
12 | 2702426.8873 | 1255800.6465
13 | 2702363.6111 | 1255821.1245
14 | 2702375.2199 | 1255824.6614
15 | 2702340.7224 | 1255799.389
16 | 2702417.5846 | 1255786.7743
17 | 2702432.5523 | 1255798.4872
18 | 2702413.1739 | 1255813.4004
19 | 2702377.0988 | 1255829.8647
20 | 2702352.261 | 1255837.9531
21 | 2702364.5584 | 1255861.5162
22 | 2702383.7213 | 1255845.9959
23 | 2702322.3271 | 1255806.5009
24 | 2702212.6394 | 1255847.3491
25 | 2702233.656 | 1255873.5442
26 | 2702255.9515 | 1255831.2946
27 | 2702230.4205 | 1255879.6155
28 | 2702398.9072 | 1255780.0594
29 | 2702471.37 | 1255761.1507
30 | 2702436.3731 | 1255806.115
31 | 2702434.1201 | 1255806.8144
32 | 2702349.6818 | 1255904.1955
33 | 2702341.5329 | 1255909.1031
34 | 2702378.8022 | 1255888.8086
35 | 2702387.9343 | 1255855.0689
36 | 2702463.9475 | 1255795.0942
37 | 2702468.7669 | 1255809.9298
38 | 2702498.6193 | 1255778.4919
39 | 2702398.8233 | 1255923.2161
40 | 2702398.0345 | 1255876.8203
41 | 2702405.4415 | 1255984.5247
42 | 2702394.5551 | 1255925.3106
43 | 2702422.7329 | 1255920.3606
44 | 2702429.8042 | 1255860.8938
45 | 2702425.8037 | 1255928.1756
46 | 2702350.1706 | 1255927.7547
47 | 2702521.8643 | 1255948.516
48 | 2702537.0817 | 1255945.8268
49 | 2702177.9302 | 1255818.3694
50 | 2702222.0624 | 1255801.0059
51 | 2702225.6134 | 1255752.5613
52 | 2702211.9269 | 1255733.8575
53 | 2702215.0005 | 1255738.0578
54 | 2702198.8768 | 1255731.3509
55 | 2702528.7039 | 1255710.3258
56 | 2702559.8558 | 1255719.0706
57 | 2702512.2502 | 1255723.2275
58 | 2702537.8561 | 1255745.4435
59 | 2702468.1401 | 1255842.7473
60 | 2702479.0216 | 1255837.9249
61 | 2702501.188 | 1255834.6895
62 | 2702513.7836 | 1255766.6255
63 | 2702529.5532 | 1255754.2856
64 | 2702510.8244 | 1255795.2763
65 | 2702548.2517 | 1255774.8816
66 | 2702523.9516 | 1255813.3288
67 | 2702562.0803 | 1255761.5638
68 | 2702471.8304 | 1255819.3602
69 | 2702528.4488 | 1255819.5134
70 | 2702562.7361 | 1255760.9322
71 | 2702532.7854 | 1255825.477
72 | 2702638.0728 | 1255856.326
73 | 2702637.0341 | 1255866.2064
74 | 2702617.3998 | 1255816.9469
75 | 2702631.3182 | 1255894.3398
76 | 2702582.0923 | 1255918.9401
77 | 2702618.8524 | 1255814.092
78 | 2702573.8967 | 1255859.8251
79 | 2702548.6123 | 1255856.365
80 | 2702581.5922 | 1255857.7151
81 | 2702589.2525 | 1255850.1194
82 | 2702510.645 | 1255842.4408
83 | 2702589.5163 | 1255936.8774
84 | 2702590.1101 | 1255973.3788
85 | 2702596.2718 | 1255991.4217
86 | 2702573.2657 | 1255971.63
87 | 2702620.8992 | 1256004.6044
88 | 2702532.9203 | 1255932.8215
89 | 2702569.7859 | 1255976.1169
90 | 2702571.6169 | 1255971.9116
91 | 2702597.6099 | 1255838.3579
92 | 2702601.1316 | 1255856.3303
93 | 2702509.4728 | 1255855.523
94 | 2702606.6337 | 1255965.5854
95 | 2702605.5502 | 1256018.5913
96 | 2702647.6513 | 1256000.8124
97 | 2702529.5531 | 1255923.2677
98 | 2702558.8417 | 1256008.2088
99 | 2702544.5359 | 1255977.5816
100 | 2702610.5643 | 1255860.9308
101 | 2702511.4026 | 1255868.7802
102 | 2702538.3577 | 1255980.3149
103 | 2702527.5128 | 1255985.1129
104 | 2702552.6575 | 1256022.5143
105 | 2702567.8475 | 1256037.6016
106 | 2702543.0686 | 1256038.4977
107 | 2702663.8655 | 1255984.0879
108 | 2702613.0761 | 1256051.4623
109 | 2702624.8497 | 1256054.5587
110 | 2702592.1467 | 1256062.3272
111 | 2702619.9908 | 1256071.3889
112 | 2702642.1541 | 1256052.4337
113 | 2702620.4404 | 1256072.6845
114 | 2702651.7087 | 1256031.2933
115 | 2702680.1286 | 1256038.0248
116 | 2702660.5112 | 1256063.0847
117 | 2702641.5462 | 1256094.0165
118 | 2702534.8883 | 1256056.879
119 | 2702528.6767 | 1256070.6155
120 | 2702643.7012 | 1256093.8975
121 | 2702528.9213 | 1255921.5924
122 | 2702522.6463 | 1255904.9538
123 | 2702522.3265 | 1255904.1058
124 | 2702518.8378 | 1255894.8555
125 | 2702517.5997 | 1255891.5723
126 | 2702514.3815 | 1255880.5396
127 | 2702511.7981 | 1255870.3417
128 | 2702510.645 | 1255842.4408

## line_std_types
| c_nf_per_km | r_ohm_per_km | x_ohm_per_km | max_i_ka | type | q_mm2 | alpha | voltage_rating
NAYY 4x50 SE | 210 | 0.642 | 0.083 | 0.142 | cs | 50 | 0.00403 | LV
NAYY 4x120 SE | 264 | 0.225 | 0.08 | 0.242 | cs | 120 | 0.00403 | LV
NAYY 4x150 SE | 261 | 0.208 | 0.08 | 0.27 | cs | 150 | 0.00403 | LV
NA2XS2Y 1x95 RM/25 12/20 kV | 216 | 0.313 | 0.132 | 0.252 | cs | 95 | 0.00403 | MV
NA2XS2Y 1x185 RM/25 12/20 kV | 273 | 0.161 | 0.117 | 0.362 | cs | 185 | 0.00403 | MV
NA2XS2Y 1x240 RM/25 12/20 kV | 304 | 0.122 | 0.112 | 0.421 | cs | 240 | 0.00403 | MV
NA2XS2Y 1x95 RM/25 6/10 kV | 315 | 0.313 | 0.123 | 0.249 | cs | 95 | 0.00403 | MV
NA2XS2Y 1x185 RM/25 6/10 kV | 406 | 0.161 | 0.11 | 0.358 | cs | 185 | 0.00403 | MV
NA2XS2Y 1x240 RM/25 6/10 kV | 456 | 0.122 | 0.105 | 0.416 | cs | 240 | 0.00403 | MV
NA2XS2Y 1x150 RM/25 12/20 kV | 250 | 0.206 | 0.116 | 0.319 | cs | 150 | 0.00403 | MV
NA2XS2Y 1x120 RM/25 12/20 kV | 230 | 0.253 | 0.119 | 0.283 | cs | 120 | 0.00403 | MV
NA2XS2Y 1x70 RM/25 12/20 kV | 190 | 0.443 | 0.132 | 0.22 | cs | 70 | 0.00403 | MV
NA2XS2Y 1x150 RM/25 6/10 kV | 360 | 0.206 | 0.11 | 0.315 | cs | 150 | 0.00403 | MV
NA2XS2Y 1x120 RM/25 6/10 kV | 340 | 0.253 | 0.113 | 0.28 | cs | 120 | 0.00403 | MV
NA2XS2Y 1x70 RM/25 6/10 kV | 280 | 0.443 | 0.123 | 0.217 | cs | 70 | 0.00403 | MV
N2XS(FL)2Y 1x120 RM/35 64/110 kV | 112 | 0.153 | 0.166 | 0.366 | cs | 120 | 0.00393 | HV
N2XS(FL)2Y 1x185 RM/35 64/110 kV | 125 | 0.099 | 0.156 | 0.457 | cs | 185 | 0.00393 | HV
N2XS(FL)2Y 1x240 RM/35 64/110 kV | 135 | 0.075 | 0.149 | 0.526 | cs | 240 | 0.00393 | HV
N2XS(FL)2Y 1x300 RM/35 64/110 kV | 144 | 0.06 | 0.144 | 0.588 | cs | 300 | 0.00393 | HV
15-AL1/3-ST1A 0.4 | 11 | 1.8769 | 0.35 | 0.105 | ol | 16 | 0.00403 | LV
24-AL1/4-ST1A 0.4 | 11.25 | 1.2012 | 0.335 | 0.14 | ol | 24 | 0.00403 | LV
48-AL1/8-ST1A 0.4 | 12.2 | 0.5939 | 0.3 | 0.21 | ol | 48 | 0.00403 | LV
94-AL1/15-ST1A 0.4 | 13.2 | 0.306 | 0.29 | 0.35 | ol | 94 | 0.00403 | LV
34-AL1/6-ST1A 10.0 | 9.7 | 0.8342 | 0.36 | 0.17 | ol | 34 | 0.00403 | MV
48-AL1/8-ST1A 10.0 | 10.1 | 0.5939 | 0.35 | 0.21 | ol | 48 | 0.00403 | MV
70-AL1/11-ST1A 10.0 | 10.4 | 0.4132 | 0.339 | 0.29 | ol | 70 | 0.00403 | MV
94-AL1/15-ST1A 10.0 | 10.75 | 0.306 | 0.33 | 0.35 | ol | 94 | 0.00403 | MV
122-AL1/20-ST1A 10.0 | 11.1 | 0.2376 | 0.323 | 0.41 | ol | 122 | 0.00403 | MV
149-AL1/24-ST1A 10.0 | 11.25 | 0.194 | 0.315 | 0.47 | ol | 149 | 0.00403 | MV
34-AL1/6-ST1A 20.0 | 9.15 | 0.8342 | 0.382 | 0.17 | ol | 34 | 0.00403 | MV
48-AL1/8-ST1A 20.0 | 9.5 | 0.5939 | 0.372 | 0.21 | ol | 48 | 0.00403 | MV
70-AL1/11-ST1A 20.0 | 9.7 | 0.4132 | 0.36 | 0.29 | ol | 70 | 0.00403 | MV
94-AL1/15-ST1A 20.0 | 10 | 0.306 | 0.35 | 0.35 | ol | 94 | 0.00403 | MV
122-AL1/20-ST1A 20.0 | 10.3 | 0.2376 | 0.344 | 0.41 | ol | 122 | 0.00403 | MV
149-AL1/24-ST1A 20.0 | 10.5 | 0.194 | 0.337 | 0.47 | ol | 149 | 0.00403 | MV
184-AL1/30-ST1A 20.0 | 10.75 | 0.1571 | 0.33 | 0.535 | ol | 184 | 0.00403 | MV
243-AL1/39-ST1A 20.0 | 11 | 0.1188 | 0.32 | 0.645 | ol | 243 | 0.00403 | MV
48-AL1/8-ST1A 110.0 | 8 | 0.5939 | 0.46 | 0.21 | ol | 48 | 0.00403 | HV
70-AL1/11-ST1A 110.0 | 8.4 | 0.4132 | 0.45 | 0.29 | ol | 70 | 0.00403 | HV
94-AL1/15-ST1A 110.0 | 8.65 | 0.306 | 0.44 | 0.35 | ol | 94 | 0.00403 | HV
122-AL1/20-ST1A 110.0 | 8.5 | 0.2376 | 0.43 | 0.41 | ol | 122 | 0.00403 | HV
149-AL1/24-ST1A 110.0 | 8.75 | 0.194 | 0.41 | 0.47 | ol | 149 | 0.00403 | HV
184-AL1/30-ST1A 110.0 | 8.8 | 0.1571 | 0.4 | 0.535 | ol | 184 | 0.00403 | HV
243-AL1/39-ST1A 110.0 | 9 | 0.1188 | 0.39 | 0.645 | ol | 243 | 0.00403 | HV
305-AL1/39-ST1A 110.0 | 9.2 | 0.0949 | 0.38 | 0.74 | ol | 305 | 0.00403 | HV
490-AL1/64-ST1A 110.0 | 9.75 | 0.059 | 0.37 | 0.96 | ol | 490 | 0.00403 | HV
679-AL1/86-ST1A 110.0 | 9.95 | 0.042 | 0.36 | 1.15 | ol | 679 | 0.00403 | HV
490-AL1/64-ST1A 220.0 | 10 | 0.059 | 0.285 | 0.96 | ol | 490 | 0.00403 | HV
679-AL1/86-ST1A 220.0 | 11.7 | 0.042 | 0.275 | 1.15 | ol | 679 | 0.00403 | HV
490-AL1/64-ST1A 380.0 | 11 | 0.059 | 0.253 | 0.96 | ol | 490 | 0.00403 | HV
679-AL1/86-ST1A 380.0 | 14.6 | 0.042 | 0.25 | 1.15 | ol | 679 | 0.00403 | HV

## trafo_std_types
| i0_percent | pfe_kw | vkr_percent | sn_mva | vn_lv_kv | vn_hv_kv | vk_percent | shift_degree | vector_group | tap_side | tap_neutral | tap_min | tap_max | tap_step_degree | tap_step_percent | tap_phase_shifter
160 MVA 380/110 kV | 0.06 | 60 | 0.25 | 160 | 110 | 380 | 12.2 | 0 | Yy0 | hv | 0 | -9 | 9 | 0 | 1.5 | FALSE
100 MVA 220/110 kV | 0.06 | 55 | 0.26 | 100 | 110 | 220 | 12 | 0 | Yy0 | hv | 0 | -9 | 9 | 0 | 1.5 | FALSE
63 MVA 110/20 kV | 0.04 | 22 | 0.32 | 63 | 20 | 110 | 18 | 150 | YNd5 | hv | 0 | -9 | 9 | 0 | 1.5 | FALSE
40 MVA 110/20 kV | 0.05 | 18 | 0.34 | 40 | 20 | 110 | 16.2 | 150 | YNd5 | hv | 0 | -9 | 9 | 0 | 1.5 | FALSE
25 MVA 110/20 kV | 0.07 | 14 | 0.41 | 25 | 20 | 110 | 12 | 150 | YNd5 | hv | 0 | -9 | 9 | 0 | 1.5 | FALSE
63 MVA 110/10 kV | 0.04 | 22 | 0.32 | 63 | 10 | 110 | 18 | 150 | YNd5 | hv | 0 | -9 | 9 | 0 | 1.5 | FALSE
40 MVA 110/10 kV | 0.05 | 18 | 0.34 | 40 | 10 | 110 | 16.2 | 150 | YNd5 | hv | 0 | -9 | 9 | 0 | 1.5 | FALSE
25 MVA 110/10 kV | 0.07 | 14 | 0.41 | 25 | 10 | 110 | 12 | 150 | YNd5 | hv | 0 | -9 | 9 | 0 | 1.5 | FALSE
0.25 MVA 20/0.4 kV | 0.32 | 0.8 | 1.44 | 0.25 | 0.4 | 20 | 6 | 150 | Yzn5 | hv | 0 | -2 | 2 | 0 | 2.5 | FALSE
0.4 MVA 20/0.4 kV | 0.3375 | 1.35 | 1.425 | 0.4 | 0.4 | 20 | 6 | 150 | Dyn5 | hv | 0 | -2 | 2 | 0 | 2.5 | FALSE
0.63 MVA 20/0.4 kV | 0.2619 | 1.65 | 1.206 | 0.63 | 0.4 | 20 | 6 | 150 | Dyn5 | hv | 0 | -2 | 2 | 0 | 2.5 | FALSE
0.25 MVA 10/0.4 kV | 0.24 | 0.6 | 1.2 | 0.25 | 0.4 | 10 | 4 | 150 | Dyn5 | hv | 0 | -2 | 2 | 0 | 2.5 | FALSE
0.4 MVA 10/0.4 kV | 0.2375 | 0.95 | 1.325 | 0.4 | 0.4 | 10 | 4 | 150 | Dyn5 | hv | 0 | -2 | 2 | 0 | 2.5 | FALSE
0.63 MVA 10/0.4 kV | 0.1873 | 1.18 | 1.0794 | 0.63 | 0.4 | 10 | 4 | 150 | Dyn5 | hv | 0 | -2 | 2 | 0 | 2.5 | FALSE

## trafo3w_std_types
| sn_hv_mva | sn_mv_mva | sn_lv_mva | vn_hv_kv | vn_mv_kv | vn_lv_kv | vk_hv_percent | vk_mv_percent | vk_lv_percent | vkr_hv_percent | vkr_mv_percent | vkr_lv_percent | pfe_kw | i0_percent | shift_mv_degree | shift_lv_degree | vector_group | tap_side | tap_neutral | tap_min | tap_max | tap_step_percent
63/25/38 MVA 110/20/10 kV | 63 | 25 | 38 | 110 | 20 | 10 | 10.4 | 10.4 | 10.4 | 0.28 | 0.32 | 0.35 | 35 | 0.89 | 0 | 0 | YN0yn0yn0 | hv | 0 | -10 | 10 | 1.2
63/25/38 MVA 110/10/10 kV | 63 | 25 | 38 | 110 | 10 | 10 | 10.4 | 10.4 | 10.4 | 0.28 | 0.32 | 0.35 | 35 | 0.89 | 0 | 0 | YN0yn0yn0 | hv | 0 | -10 | 10 | 1.2

## fuse_std_types
| fuse_type | i_rated_a | t_avg | t_min | t_total | x_avg | x_min | x_total
HV 100A | HV 100A | 100 | 0 | [10.0, 3.64, 0.854, 0.281, 0.1, 0.0531, 0.022, 0.01] | [10.0, 4.267, 1.21, 0.403, 0.1, 0.058, 0.022, 0.01] | 0 | [300.0, 350.0, 450.0, 550.0, 700.0, 850.0, 1200.0, 1752.0] | [600.0, 700.0, 900.0, 1150.0, 1665.0, 2000.0, 3000.0, 4313.0]
HV 10A | HV 10A | 10 | 0 | [10.0, 1675.0, 0.344, 0.156, 0.1, 0.0417, 0.0171, 0.01] | [10.0, 1.3, 0.3, 0.155, 0.1, 0.0555, 0.023, 0.01] | 0 | [30.0, 32.0, 35.0, 37.0, 39.0, 50.0, 70.0, 88.0] | [60.0, 70.0, 80.0, 87.0, 94.0, 110.0, 150.0, 216.0]
HV 125A | HV 125A | 125 | 0 | [10.0, 1.82, 0.344, 0.1, 0.0467, 0.0269, 0.01] | [10.0, 2.478, 0.426, 0.1, 0.0427, 0.0211, 0.01] | 0 | [375.0, 500.0, 700.0, 925.0, 1200.0, 1500.0, 2341.0] | [750.0, 1000.0, 1500.0, 2200.0, 3000.0, 4000.0, 5765.0]
HV 160A | HV 160A | 160 | 0 | [10.0, 4.15, 1.03, 0.198, 0.1, 0.051, 0.0172, 0.01] | [10.0, 2.3, 0.734, 0.274, 0.1, 0.046, 0.0177, 0.01] | 0 | [480.0, 550.0, 700.0, 1000.0, 1260.0, 1600.0, 2500.0, 3227.0] | [960.0, 1300.0, 1700.0, 2200.0, 2996.0, 4000.0, 6000.0, 7946.0]
HV 16A | HV 16A | 16 | 0 | [10.0, 0.352, 0.164, 0.1, 0.0649, 0.0342, 0.01] | [10.0, 2.34, 0.722, 0.181, 0.1, 0.055, 0.0296, 0.01] | 0 | [48.0, 60.0, 65.0, 71.0, 80.0, 100.0, 162.0] | [96.0, 110.0, 125.0, 150.0, 168.0, 200.0, 250.0, 398.0]
HV 200A | HV 200A | 200 | 0 | [10.0, 4.267, 1.21, 0.403, 0.1, 0.058, 0.022, 0.01] | [10.0, 3.73, 1.654, 0.328, 0.1, 0.0531, 0.019, 0.01] | 0 | [600.0, 700.0, 900.0, 1150.0, 1665.0, 2000.0, 3000.0, 4313.0] | [1200.0, 1500.0, 1800.0, 2700.0, 3960.0, 5000.0, 7500.0, 10620.0]
HV 20A | HV 20A | 20 | 0 | [10.0, 1.3, 0.3, 0.155, 0.1, 0.0555, 0.023, 0.01] | [10.0, 1.3, 0.161, 0.1, 0.0611, 0.0399, 0.0141, 0.01] | 0 | [60.0, 70.0, 80.0, 87.0, 94.0, 110.0, 150.0, 216.0] | [120.0, 150.0, 200.0, 223.0, 260.0, 300.0, 450.0, 532.0]
HV 25A | HV 25A | 25 | 0 | [10.0, 2.512, 0.833, 0.299, 0.1, 0.0372, 0.0223, 0.01] | [10.0, 3.125, 0.597, 0.198, 0.1, 0.0378, 0.022, 0.01] | 0 | [75.0, 82.0, 90.0, 100.0, 124.0, 170.0, 200.0, 289.0] | [150.0, 170.0, 210.0, 250.0, 294.0, 400.0, 500.0, 711.0]
HV 31.5A | HV 31.5A | 31.5 | 0 | [10.0, 2.34, 0.722, 0.181, 0.1, 0.055, 0.0296, 0.01] | [10.0, 2.84, 0.368, 0.164, 0.1, 0.0621, 0.0378, 0.0195, 0.01] | 0 | [95.0, 110.0, 125.0, 150.0, 165.0, 200.0, 250.0, 390.0] | [189.0, 220.0, 300.0, 350.0, 393.0, 450.0, 530.0, 700.0, 960.0]
HV 40A | HV 40A | 40 | 0 | [10.0, 1.3, 0.161, 0.1, 0.0611, 0.0399, 0.0141, 0.01] | [10.0, 2.05, 0.369, 0.198, 0.1, 0.051, 0.0298, 0.01] | 0 | [120.0, 150.0, 200.0, 223.0, 260.0, 300.0, 450.0, 532.0] | [240.0, 300.0, 400.0, 450.0, 530.0, 650.0, 800.0, 1311.0]
HV 50A | HV 50A | 50 | 0 | [10.0, 3.215, 0.597, 0.198, 0.1, 0.0378, 0.022, 0.01] | [10.0, 3.64, 0.854, 0.281, 0.1, 0.0531, 0.022, 0.01] | 0 | [150.0, 170.0, 210.0, 250.0, 294.0, 400.0, 500.0, 711.0] | [300.0, 350.0, 450.0, 550.0, 700.0, 850.0, 1200.0, 1752.0]
HV 6.3A | HV 6.3A | 6.3 | 0 | [10.0, 1.39, 0.344, 0.168, 0.1, 0.056, 0.0263, 0.01] | [10.0, 1.711, 0.516, 0.198, 0.1, 0.0634, 0.0303, 0.01] | 0 | [19.0, 19.5, 20.4, 20.8, 22.0, 25.0, 32.0, 48.0] | [38.0, 40.0, 43.0, 48.0, 53.0, 60.0, 75.0, 118.0]
HV 63A | HV 63A | 63 | 0 | [10.0, 2.84, 0.368, 0.164, 0.1, 0.0621, 0.0378, 0.0195, 0.01] | [10.0, 1.82, 0.344, 0.1, 0.0467, 0.0269, 0.01] | 0 | [189.0, 220.0, 300.0, 350.0, 393.0, 450.0, 530.0, 700.0, 961.0] | [378.0, 500.0, 700.0, 934.0, 1200.0, 1500.0, 2366.0]
HV 80A | HV 80A | 80 | 0 | [10.0, 2.05, 0.369, 0.198, 0.1, 0.051, 0.0298, 0.01] | [10.0, 4.15, 1.03, 0.198, 0.1, 0.051, 0.0172, 0.01] | 0 | [240.0, 300.0, 400.0, 450.0, 530.0, 650.0, 800.0, 1311.0] | [480.0, 550.0, 700.0, 1000.0, 1260.0, 1600.0, 2500.0, 3227.0]
Siemens NH-1-100 | Siemens NH-1-100 | 100 | [5400.0, 2000.0, 400.0, 20.0, 1.0, 0.2, 0.012, 0.004] | 0 | 0 | [150.0, 190.0, 250.0, 430.0, 900.0, 1250.0, 2700.0, 3600.0] | 0 | 0
Siemens NH-1-125 | Siemens NH-1-125 | 125 | [4800.0, 120.0, 7.0, 0.1, 0.004] | 0 | 0 | [180.0, 400.0, 740.0, 2000.0, 4250.0] | 0 | 0
Siemens NH-1-16 | Siemens NH-1-16 | 16 | [4000.0, 400.0, 2.0, 0.1, 0.04, 0.01] | 0 | 0 | [26.0, 35.0, 75.0, 150.0, 200.0, 300.0] | 0 | 0
Siemens NH-1-160 | Siemens NH-1-160 | 160 | [4800.0, 120.0, 7.0, 0.1, 0.004] | 0 | 0 | [210.0, 500.0, 900.0, 2300.0, 5000.0] | 0 | 0
Siemens NH-1-25 | Siemens NH-1-25 | 25 | [4000.0, 1000.0, 10.0, 0.2, 0.02, 0.01] | 0 | 0 | [40.0, 50.0, 100.0, 210.0, 400.0, 500.0] | 0 | 0
Siemens NH-1-50 | Siemens NH-1-50 | 50 | [4000.0, 40.0, 4.0, 1.0, 0.02, 0.01] | 0 | 0 | [86.0, 200.0, 300.0, 400.0, 1000.0, 1280.0] | 0 | 0
Siemens NH-1-63 | Siemens NH-1-63 | 63 | [4000.0, 100.0, 10.0, 2.0, 0.04, 0.01] | 0 | 0 | [100.0, 200.0, 300.0, 400.0, 1000.0, 1500.0] | 0 | 0
Siemens NH-1-80 | Siemens NH-1-80 | 80 | [4800.0, 120.0, 7.0, 0.1, 0.01] | 0 | 0 | [150.58, 250.0, 450.0, 1150.0, 2470.0] | 0 | 0
Siemens NH-2-1000 | Siemens NH-2-1000 | 1000 | [4800.0, 120.0, 7.0, 0.1, 0.004] | 0 | 0 | [1900.0, 3500.0, 8400.0, 24000.0, 52000.0] | 0 | 0
Siemens NH-2-200 | Siemens NH-2-200 | 200 | [4800.0, 120.0, 7.0, 0.1, 0.004] | 0 | 0 | [280.0, 650.0, 1200.0, 3000.0, 7000.0] | 0 | 0
Siemens NH-2-224 | Siemens NH-2-224 | 224 | [4800.0, 120.0, 7.0, 0.2, 0.04, 0.004] | 0 | 0 | [400.0, 750.0, 1453.0, 3025.0, 4315.0, 7600.0] | 0 | 0
Siemens NH-2-250 | Siemens NH-2-250 | 250 | [4800.0, 120.0, 7.0, 0.1, 0.004] | 0 | 0 | [450.0, 800.0, 1650.0, 4000.0, 8500.0] | 0 | 0
Siemens NH-2-315 | Siemens NH-2-315 | 315 | [4800.0, 120.0, 7.0, 0.1, 0.004] | 0 | 0 | [550.0, 920.0, 1900.0, 5000.0, 11000.0] | 0 | 0
Siemens NH-2-355 | Siemens NH-2-355 | 355 | [4800.0, 120.0, 6.0, 0.1, 0.004] | 0 | 0 | [650.0, 1116.27, 2350.0, 5840.0, 12790.0] | 0 | 0
Siemens NH-2-400 | Siemens NH-2-400 | 400 | [4800.0, 120.0, 7.0, 0.1, 0.004] | 0 | 0 | [720.0, 1350.0, 2800.0, 6500.0, 15000.0] | 0 | 0
Siemens NH-2-425 | Siemens NH-2-425 | 425 | [4800.0, 120.0, 7.0, 0.1, 0.004] | 0 | 0 | [850.0, 1500.0, 3050.0, 7500.0, 16500.0] | 0 | 0
Siemens NH-2-630 | Siemens NH-2-630 | 630 | [4800.0, 120.0, 7.0, 0.1, 0.004] | 0 | 0 | [1200.0, 2000.0, 4800.0, 12000.0, 26000.0] | 0 | 0

## res_bus
| vm_pu | va_degree | p_mw | q_mvar
0 | 0.97475 | -0.48635 | 0 | 0
1 | 0.97513 | -0.47874 | 0.0037308 | 0.00093503
2 | 0.97423 | -0.49661 | 0.0085271 | 0.0021371
3 | 0.97699 | -0.44234 | 0 | 0
4 | 0.97389 | -0.50327 | 0.0030621 | 0.00076743
5 | 0.97695 | -0.44307 | 0.00074119 | 0.00018576
6 | 0.97771 | -0.42818 | 0 | 0
7 | 0.97384 | -0.5042 | 0.0037843 | 0.00094842
8 | 0.9841 | -0.30349 | 0 | 0
9 | 0.98561 | -0.27443 | 0 | 0
10 | 0.98179 | -0.3485 | 0.0013002 | 0.00032586
11 | 0.98561 | -0.27431 | 0.00092491 | 0.0002318
12 | 0.98562 | -0.27404 | 0 | 0
13 | 0.98218 | -0.34063 | 0 | 0
14 | 0.98248 | -0.33488 | 0 | 0
15 | 0.98154 | -0.35313 | 0 | 0
16 | 0.98557 | -0.275 | 0 | 0
17 | 0.98564 | -0.2736 | 0 | 0
18 | 0.98446 | -0.29635 | 0.0012781 | 0.00032032
19 | 0.98223 | -0.33966 | 0 | 0
20 | 0.98196 | -0.34494 | 0 | 0
21 | 0.98169 | -0.35031 | 0.011182 | 0.0028025
22 | 0.98151 | -0.35356 | 0.0042658 | 0.0010691
23 | 0.9812 | -0.35976 | 0.00364 | 0.00091227
24 | 0.9798 | -0.38731 | 0 | 0
25 | 0.97928 | -0.3974 | 0 | 0
26 | 0.98023 | -0.37893 | 0.00493 | 0.0012356
27 | 0.97922 | -0.39865 | 0.0099952 | 0.002505
28 | 0.98549 | -0.2766 | 0.0031954 | 0.00080084
29 | 0.9855 | -0.27634 | 0.0026666 | 0.0006683
30 | 0.9857 | -0.27256 | 0 | 0
31 | 0.98558 | -0.27488 | 0.001163 | 0.00029149
32 | 0.97849 | -0.41262 | 0 | 0
33 | 0.97833 | -0.41579 | 0.0040247 | 0.0010087
34 | 0.97904 | -0.4017 | 0 | 0
35 | 0.98112 | -0.36129 | 0.0025092 | 0.00062888
36 | 0.98727 | -0.24227 | 0 | 0
37 | 0.98723 | -0.24296 | 0.0014533 | 0.00036422
38 | 0.98934 | -0.20259 | 0 | 0
39 | 0.9752 | -0.47705 | 0 | 0
40 | 0.98018 | -0.37947 | 0 | 0
41 | 0.97202 | -0.53973 | 0.044425 | 0.011134
42 | 0.97508 | -0.47944 | 0.027442 | 0.0068776
43 | 0.97376 | -0.50547 | 0 | 0
44 | 0.98007 | -0.38175 | 0.0035353 | 0.00088602
45 | 0.97351 | -0.51038 | 0.031808 | 0.0079719
46 | 0.97805 | -0.42112 | 0.014248 | 0.0035708
47 | 0.99658 | -0.065516 | 0.0019076 | 0.00047809
48 | 0.99661 | -0.064981 | 0 | 0
49 | 0.97741 | -0.43405 | 0.00041247 | 0.00010337
50 | 0.97743 | -0.4337 | 0.0034208 | 0.00085734
51 | 0.9767 | -0.44805 | 0.00077729 | 0.00019481
52 | 0.97663 | -0.44935 | 0.00046828 | 0.00011736
53 | 0.97664 | -0.4491 | 0.00063015 | 0.00015793
54 | 0.9766 | -0.44991 | 0.0021045 | 0.00052744
55 | 0.98554 | -0.27568 | 0.0018456 | 0.00046255
56 | 0.9864 | -0.25905 | 0 | 0
57 | 0.9855 | -0.27645 | 0.0020523 | 0.00051435
58 | 0.98745 | -0.23882 | 0.002745 | 0.00068796
59 | 0.99594 | -0.076741 | 0.00026093 | 6.5395e-05
60 | 0.99594 | -0.076687 | 0.0021722 | 0.00054439
61 | 0.996 | -0.075635 | 0.0026493 | 0.00066399
62 | 0.98859 | -0.21701 | 0.0026217 | 0.00065707
63 | 0.98785 | -0.2311 | 0 | 0
64 | 0.99072 | -0.17604 | 0.0057579 | 0.0014431
65 | 0.98776 | -0.23298 | 0.0014452 | 0.00036219
66 | 0.99225 | -0.14681 | 0.0026618 | 0.00066712
67 | 0.98772 | -0.23378 | 0.0015278 | 0.0003829
68 | 0.98722 | -0.24315 | 0.0010332 | 0.00025895
69 | 0.99278 | -0.1367 | 0.0025251 | 0.00063285
70 | 0.98772 | -0.23379 | 0.00080836 | 0.00020259
71 | 0.9933 | -0.12685 | 0 | 0
72 | 0.9843 | -0.30104 | 0 | 0
73 | 0.98415 | -0.30396 | 0.0041938 | 0.0010511
74 | 0.98507 | -0.28604 | 0 | 0
75 | 0.98383 | -0.31035 | 0 | 0
76 | 0.98321 | -0.32237 | 0 | 0
77 | 0.98505 | -0.28649 | 0.0078076 | 0.0019568
78 | 0.98772 | -0.23456 | 0.0060113 | 0.0015066
79 | 0.99032 | -0.18431 | 0 | 0
80 | 0.98705 | -0.24746 | 0 | 0
81 | 0.98619 | -0.26428 | 0 | 0
82 | 0.99605 | -0.074543 | 0 | 0
83 | 0.98299 | -0.32662 | 0.0060741 | 0.0015223
84 | 0.99358 | -0.12337 | 0 | 0
85 | 0.99334 | -0.12799 | 0.001332 | 0.00033382
86 | 0.99323 | -0.13024 | 0 | 0
87 | 0.99301 | -0.13449 | 0.0011355 | 0.00028458
88 | 0.99718 | -0.053969 | 0.0019076 | 0.00047809
89 | 0.99319 | -0.13101 | 0.0022009 | 0.00055159
90 | 0.99321 | -0.13051 | 0.0040014 | 0.0010028
91 | 0.98573 | -0.27327 | 0.0087936 | 0.0022039
92 | 0.98552 | -0.27731 | 0 | 0
93 | 0.99739 | -0.049211 | 0.0034754 | 0.00087102
94 | 0.9828 | -0.33031 | 0.0060741 | 0.0015223
95 | 0.99302 | -0.13428 | 0.0012274 | 0.00030761
96 | 0.99269 | -0.14057 | 0.003294 | 0.00082557
97 | 0.99763 | -0.045466 | 0.0019076 | 0.00047809
98 | 0.99301 | -0.13444 | 0.0010353 | 0.00025946
99 | 0.99309 | -0.13296 | 0.0011466 | 0.00028735
100 | 0.98483 | -0.29081 | 0.054215 | 0.013588
101 | 0.99875 | -0.023456 | 0.0034754 | 0.00087102
102 | 0.99306 | -0.13342 | 0.0011993 | 0.00030058
103 | 0.99303 | -0.13397 | 0.002649 | 0.00066391
104 | 0.99295 | -0.13566 | 0 | 0
105 | 0.99292 | -0.13613 | 0.0012194 | 0.0003056
106 | 0.99289 | -0.13671 | 0.0015095 | 0.00037832
107 | 0.99249 | -0.14457 | 0.0092509 | 0.0023185
108 | 0.99267 | -0.14102 | 0 | 0
109 | 0.99261 | -0.14223 | 0.00092004 | 0.00023058
110 | 0.99265 | -0.14143 | 0.00092724 | 0.00023239
111 | 0.99258 | -0.1428 | 0.0011506 | 0.00028836
112 | 0.99253 | -0.14366 | 0 | 0
113 | 0.99257 | -0.14289 | 0.0013729 | 0.00034407
114 | 0.9925 | -0.14434 | 0.0016254 | 0.00040737
115 | 0.99239 | -0.14654 | 0.0023656 | 0.00059287
116 | 0.99252 | -0.14387 | 0.00055184 | 0.0001383
117 | 0.9925 | -0.14432 | 0.0016061 | 0.00040252
118 | 0.99286 | -0.13731 | 0.00085174 | 0.00021347
119 | 0.99285 | -0.13754 | 0.00083725 | 0.00020984
120 | 0.9925 | -0.14434 | 0.00064393 | 0.00016138
121 | 0.99771 | -0.043905 | 0.0019076 | 0.00047809
122 | 0.99855 | -0.027818 | 0.0019076 | 0.0004781
123 | 0.99859 | -0.026969 | 0.0056713 | 0.0014214
124 | 0.99913 | -0.016729 | 0.0019076 | 0.0004781
125 | 0.99932 | -0.012981 | 0.0034767 | 0.00087134
126 | 1 | 0 | -0.40509 | -0.10357
127 | 0.99892 | -0.020342 | 0.00048341 | 0.00012115
128 | 0.99998 | 149.9956 | 0 | 0

## res_line
| p_from_mw | q_from_mvar | p_to_mw | q_to_mvar | pl_mw | ql_mvar | i_from_ka | i_to_ka | i_ka | vm_from_pu | va_from_degree | vm_to_pu | va_to_degree | loading_percent
0 | -0.015383 | -0.003858 | 0.015389 | 0.0038612 | 5.5811e-06 | 3.2354e-06 | 0.023484 | 0.023484 | 0.023484 | 0.97475 | -0.48635 | 0.97513 | -0.47874 | 6.4518
1 | 0.015383 | 0.003858 | -0.015376 | -0.0038536 | 7.5186e-06 | 4.359e-06 | 0.023484 | 0.023485 | 0.023485 | 0.97475 | -0.48635 | 0.97423 | -0.49661 | 6.4518
2 | -0.01912 | -0.0047962 | 0.019153 | 0.0048162 | 3.3242e-05 | 1.9974e-05 | 0.029177 | 0.029177 | 0.029177 | 0.97513 | -0.47874 | 0.97699 | -0.44234 | 8.0158
3 | 0.0068487 | 0.0017165 | -0.0068465 | -0.0017158 | 2.1716e-06 | 7.3108e-07 | 0.010461 | 0.010461 | 0.010461 | 0.97423 | -0.49661 | 0.97389 | -0.50327 | 2.8738
4 | 0.0047228 | 0.0011827 | -0.0047226 | -0.0011827 | 1.6452e-07 | -8.9193e-10 | 0.0071928 | 0.0071928 | 0.0071928 | 0.97699 | -0.44234 | 0.97695 | -0.44307 | 1.976
5 | -0.023876 | -0.0059989 | 0.023892 | 0.0060089 | 1.6141e-05 | 9.9224e-06 | 0.03637 | 0.03637 | 0.03637 | 0.97699 | -0.44234 | 0.97771 | -0.42818 | 9.9917
6 | 0.0037844 | 0.00094836 | -0.0037843 | -0.00094842 | 1.6883e-07 | -5.9496e-08 | 0.0057822 | 0.0057823 | 0.0057823 | 0.97389 | -0.50327 | 0.97384 | -0.5042 | 1.5885
7 | 0.0039814 | 0.00099697 | -0.0039805 | -0.00099722 | 9.4429e-07 | -2.5287e-07 | 0.0060639 | 0.0060642 | 0.0060642 | 0.97695 | -0.44307 | 0.9767 | -0.44805 | 1.666
8 | -0.027726 | -0.0069686 | 0.027832 | 0.0070344 | 0.00010591 | 6.5783e-05 | 0.042205 | 0.042204 | 0.042205 | 0.97771 | -0.42818 | 0.98179 | -0.3485 | 11.5947
9 | 0.0038343 | 0.00095978 | -0.0038333 | -0.00096013 | 1.0064e-06 | -3.4401e-07 | 0.0058352 | 0.0058356 | 0.0058356 | 0.97771 | -0.42818 | 0.97743 | -0.4337 | 1.6032
10 | -0.029195 | -0.0073995 | 0.029236 | 0.0074249 | 4.0822e-05 | 2.5416e-05 | 0.044174 | 0.044174 | 0.044174 | 0.9841 | -0.30349 | 0.98561 | -0.27443 | 12.1358
11 | 0.029195 | 0.0073995 | -0.029132 | -0.0073603 | 6.3006e-05 | 3.9232e-05 | 0.044174 | 0.044175 | 0.044175 | 0.9841 | -0.30349 | 0.98179 | -0.3485 | 12.1359
12 | 0.0038982 | 0.0009766 | -0.0038979 | -0.00097668 | 2.327e-07 | -7.9392e-08 | 0.0058851 | 0.0058852 | 0.0058852 | 0.98561 | -0.27443 | 0.98554 | -0.27568 | 1.6168
13 | -0.033134 | -0.0084015 | 0.033159 | 0.0084169 | 2.4525e-05 | 1.5363e-05 | 0.050059 | 0.050059 | 0.050059 | 0.98561 | -0.27443 | 0.9864 | -0.25905 | 13.7525
14 | -0.00092491 | -0.0002318 | 0.00092492 | 0.00023161 | 1.1822e-08 | -1.9849e-07 | 0.0013964 | 0.0013963 | 0.0013964 | 0.98561 | -0.27431 | 0.98562 | -0.27404 | 0.38362
15 | 0.0031958 | 0.00080052 | -0.0031956 | -0.00080064 | 1.4569e-07 | -1.1947e-07 | 0.0048246 | 0.0048247 | 0.0048247 | 0.98562 | -0.27404 | 0.98557 | -0.275 | 1.3255
16 | -0.0041207 | -0.0010321 | 0.0041208 | 0.0010321 | 8.7756e-08 | -2.0905e-08 | 0.0062209 | 0.0062209 | 0.0062209 | 0.98562 | -0.27404 | 0.98564 | -0.2736 | 1.709
17 | -0.018605 | -0.0046755 | 0.01861 | 0.0046785 | 5.1053e-06 | 3.0505e-06 | 0.028191 | 0.028191 | 0.028191 | 0.98218 | -0.34063 | 0.98248 | -0.33488 | 7.7449
18 | 0.018605 | 0.0046755 | -0.018594 | -0.0046689 | 1.1093e-05 | 6.6289e-06 | 0.028191 | 0.028192 | 0.028192 | 0.98218 | -0.34063 | 0.98154 | -0.35313 | 7.745
19 | -0.16305 | -0.041257 | 0.16335 | 0.041449 | 0.00030212 | 0.00019185 | 0.24708 | 0.24708 | 0.24708 | 0.98248 | -0.33488 | 0.98446 | -0.29635 | 22.6266
20 | 0.14443 | 0.036579 | -0.1444 | -0.036558 | 3.3126e-05 | 2.0991e-05 | 0.21889 | 0.21889 | 0.21889 | 0.98248 | -0.33488 | 0.98223 | -0.33966 | 20.045
21 | 0.018594 | 0.0046689 | -0.018588 | -0.0046654 | 5.878e-06 | 3.5127e-06 | 0.028192 | 0.028192 | 0.028192 | 0.98154 | -0.35313 | 0.9812 | -0.35976 | 7.745
22 | 0.0031956 | 0.00080064 | -0.0031954 | -0.00080084 | 2.4297e-07 | -1.9917e-07 | 0.0048247 | 0.0048248 | 0.0048248 | 0.98557 | -0.275 | 0.98549 | -0.2766 | 1.3255
23 | 0.0026669 | 0.0006678 | -0.0026666 | -0.0006683 | 3.4792e-07 | -5.0672e-07 | 0.004026 | 0.0040262 | 0.0040262 | 0.98564 | -0.2736 | 0.9855 | -0.27634 | 1.1061
24 | -0.0067877 | -0.0016999 | 0.006788 | 0.0017 | 3.357e-07 | 1.0618e-07 | 0.010247 | 0.010247 | 0.010247 | 0.98564 | -0.2736 | 0.9857 | -0.27256 | 2.8151
25 | -0.16463 | -0.041769 | 0.1648 | 0.041877 | 0.00017019 | 0.00010808 | 0.24901 | 0.24901 | 0.24901 | 0.98446 | -0.29635 | 0.98558 | -0.27488 | 22.8035
26 | 0.13321 | 0.033752 | -0.13313 | -0.033696 | 8.8894e-05 | 5.623e-05 | 0.20194 | 0.20194 | 0.20194 | 0.98223 | -0.33966 | 0.98151 | -0.35356 | 18.4929
27 | 0.011188 | 0.0028055 | -0.011185 | -0.002804 | 2.8142e-06 | 1.4705e-06 | 0.01695 | 0.01695 | 0.01695 | 0.98223 | -0.33966 | 0.98196 | -0.34494 | 4.6565
28 | 0.011185 | 0.002804 | -0.011182 | -0.0028025 | 2.8635e-06 | 1.4965e-06 | 0.01695 | 0.01695 | 0.01695 | 0.98196 | -0.34494 | 0.98169 | -0.35031 | 4.6565
29 | 0.12886 | 0.032627 | -0.12881 | -0.032597 | 4.778e-05 | 3.02e-05 | 0.19547 | 0.19548 | 0.19548 | 0.98151 | -0.35356 | 0.98112 | -0.36129 | 17.9007
30 | 0.014948 | 0.0037531 | -0.014935 | -0.0037452 | 1.3658e-05 | 7.8469e-06 | 0.022672 | 0.022672 | 0.022672 | 0.9812 | -0.35976 | 0.98023 | -0.37893 | 6.2286
31 | 0.010001 | 0.0025077 | -0.0099958 | -0.0025053 | 4.8107e-06 | 2.3788e-06 | 0.015188 | 0.015189 | 0.015189 | 0.9798 | -0.38731 | 0.97928 | -0.3974 | 4.1727
32 | -0.010001 | -0.0025077 | 0.010005 | 0.0025097 | 3.9959e-06 | 1.9753e-06 | 0.015188 | 0.015188 | 0.015188 | 0.9798 | -0.38731 | 0.98023 | -0.37893 | 4.1726
33 | 0.0099958 | 0.0025053 | -0.0099952 | -0.002505 | 5.9484e-07 | 2.942e-07 | 0.015189 | 0.015189 | 0.015189 | 0.97928 | -0.3974 | 0.97922 | -0.39865 | 4.1727
34 | -0.17277 | -0.043881 | 0.17302 | 0.044041 | 0.00025227 | 0.00016032 | 0.26102 | 0.26102 | 0.26102 | 0.9857 | -0.27256 | 0.98727 | -0.24227 | 23.9026
35 | 0.16598 | 0.042181 | -0.16596 | -0.042169 | 1.8544e-05 | 1.1778e-05 | 0.25077 | 0.25077 | 0.25077 | 0.9857 | -0.27256 | 0.98558 | -0.27488 | 22.9642
36 | 0.018279 | 0.0045832 | -0.018276 | -0.0045816 | 2.7565e-06 | 1.6447e-06 | 0.027798 | 0.027798 | 0.027798 | 0.97849 | -0.41262 | 0.97833 | -0.41579 | 7.6368
37 | -0.018279 | -0.0045832 | 0.018288 | 0.0045889 | 9.5221e-06 | 5.6812e-06 | 0.027798 | 0.027798 | 0.027798 | 0.97849 | -0.41262 | 0.97904 | -0.4017 | 7.6368
38 | 0.014251 | 0.0035729 | -0.014248 | -0.0035708 | 3.6218e-06 | 2.0599e-06 | 0.021677 | 0.021677 | 0.021677 | 0.97833 | -0.41579 | 0.97805 | -0.42112 | 5.9551
39 | 0.10424 | 0.026341 | -0.10386 | -0.026101 | 0.0003751 | 0.00023957 | 0.15851 | 0.15851 | 0.15851 | 0.97904 | -0.4017 | 0.9752 | -0.47705 | 43.5454
40 | -0.12253 | -0.03093 | 0.12266 | 0.031012 | 0.00013062 | 8.2462e-05 | 0.1863 | 0.1863 | 0.1863 | 0.97904 | -0.4017 | 0.98018 | -0.37947 | 17.0607
41 | 0.1263 | 0.031968 | -0.12619 | -0.031898 | 0.00011013 | 6.9575e-05 | 0.19167 | 0.19167 | 0.19167 | 0.98112 | -0.36129 | 0.98018 | -0.37947 | 17.5522
42 | 0.0024866 | 0.00062291 | -0.0024865 | -0.00062306 | 8.216e-08 | -1.4688e-07 | 0.0037477 | 0.0037478 | 0.0037478 | 0.98727 | -0.24227 | 0.98723 | -0.24296 | 1.0296
43 | -0.1755 | -0.044664 | 0.17584 | 0.044878 | 0.00033641 | 0.00021383 | 0.26476 | 0.26476 | 0.26476 | 0.98727 | -0.24227 | 0.98934 | -0.20259 | 24.2457
44 | 0.0010333 | 0.00025883 | -0.0010332 | -0.00025895 | 9.0183e-09 | -1.2101e-07 | 0.0015573 | 0.0015574 | 0.0015574 | 0.98723 | -0.24296 | 0.98722 | -0.24315 | 0.42785
45 | -0.21825 | -0.055651 | 0.21853 | 0.05583 | 0.00028011 | 0.00017847 | 0.3286 | 0.3286 | 0.3286 | 0.98934 | -0.20259 | 0.99072 | -0.17604 | 30.0916
46 | 0.042409 | 0.010773 | -0.04238 | -0.010755 | 2.9426e-05 | 1.8586e-05 | 0.063838 | 0.063838 | 0.063838 | 0.98934 | -0.20259 | 0.98859 | -0.21701 | 17.5378
47 | 0.044558 | 0.011218 | -0.044425 | -0.011134 | 0.00013307 | 8.4211e-05 | 0.068008 | 0.068009 | 0.068009 | 0.9752 | -0.47705 | 0.97202 | -0.53973 | 18.6837
48 | 0.027445 | 0.0068796 | -0.027442 | -0.0068776 | 3.1193e-06 | 1.9372e-06 | 0.041878 | 0.041878 | 0.041878 | 0.9752 | -0.47705 | 0.97508 | -0.47944 | 11.505
49 | 0.031859 | 0.0080035 | -0.031816 | -0.0079765 | 4.3141e-05 | 2.7004e-05 | 0.048619 | 0.048619 | 0.048619 | 0.9752 | -0.47705 | 0.97376 | -0.50547 | 13.3569
50 | 0.0035357 | 0.00088582 | -0.0035353 | -0.00088602 | 3.8394e-07 | -2.0217e-07 | 0.0053674 | 0.0053675 | 0.0053675 | 0.98018 | -0.37947 | 0.98007 | -0.38175 | 1.4746
51 | 0.031816 | 0.0079765 | -0.031808 | -0.0079719 | 7.4407e-06 | 4.6576e-06 | 0.048619 | 0.048619 | 0.048619 | 0.97376 | -0.50547 | 0.97351 | -0.51038 | 13.3569
52 | -0.0019076 | -0.00047809 | 0.0019077 | 0.00047792 | 4.8585e-08 | -1.77e-07 | 0.0028483 | 0.0028482 | 0.0028483 | 0.99658 | -0.065516 | 0.99661 | -0.064981 | 0.7825
53 | -0.046117 | -0.011609 | 0.046141 | 0.011625 | 2.429e-05 | 1.5368e-05 | 0.068874 | 0.068874 | 0.068874 | 0.99661 | -0.064981 | 0.99718 | -0.053969 | 18.9215
54 | 0.044209 | 0.011132 | -0.044086 | -0.011054 | 0.00012303 | 7.7764e-05 | 0.066026 | 0.066026 | 0.066026 | 0.99661 | -0.064981 | 0.99358 | -0.12337 | 18.1391
55 | -0.00041247 | -0.00010337 | 0.00041248 | 0.00010278 | 7.0103e-09 | -5.8991e-07 | 0.00062795 | 0.00062774 | 0.00062795 | 0.97741 | -0.43405 | 0.97743 | -0.4337 | 0.17251
56 | 0.0032032 | 0.00080242 | -0.003203 | -0.00080254 | 1.605e-07 | -1.2219e-07 | 0.00488 | 0.0048801 | 0.0048801 | 0.9767 | -0.44805 | 0.97664 | -0.4491 | 1.3407
57 | -0.0025728 | -0.00064466 | 0.0025729 | 0.00064461 | 2.9991e-08 | -4.5934e-08 | 0.00392 | 0.00392 | 0.00392 | 0.97663 | -0.44935 | 0.97664 | -0.4491 | 1.0769
58 | 0.0021046 | 0.00052729 | -0.0021045 | -0.00052744 | 5.6034e-08 | -1.4598e-07 | 0.0032065 | 0.0032066 | 0.0032066 | 0.97663 | -0.44935 | 0.9766 | -0.44991 | 0.88092
59 | 0.0020523 | 0.00051413 | -0.0020523 | -0.00051435 | 7.5286e-08 | -2.1824e-07 | 0.0030986 | 0.0030987 | 0.0030987 | 0.98554 | -0.27568 | 0.9855 | -0.27645 | 0.8513
60 | -0.033159 | -0.0084169 | 0.033191 | 0.0084371 | 3.2297e-05 | 2.0231e-05 | 0.050059 | 0.050059 | 0.050059 | 0.9864 | -0.25905 | 0.98745 | -0.23882 | 13.7525
61 | -0.035936 | -0.0091251 | 0.035949 | 0.0091335 | 1.3359e-05 | 8.3949e-06 | 0.054195 | 0.054195 | 0.054195 | 0.98745 | -0.23882 | 0.98785 | -0.2311 | 14.8888
62 | -0.00026093 | -6.5395e-05 | 0.00026093 | 6.5241e-05 | 6.7825e-10 | -1.5445e-07 | 0.00038985 | 0.0003898 | 0.00038985 | 0.99594 | -0.076741 | 0.99594 | -0.076687 | 0.1071
63 | -0.0024331 | -0.00060963 | 0.0024332 | 0.00060939 | 1.2182e-07 | -2.4196e-07 | 0.0036352 | 0.0036351 | 0.0036352 | 0.99594 | -0.076687 | 0.996 | -0.075635 | 0.99867
64 | -0.0050825 | -0.0012734 | 0.0050828 | 0.0012734 | 2.6437e-07 | 1.0053e-08 | 0.0075932 | 0.0075931 | 0.0075932 | 0.996 | -0.075635 | 0.99605 | -0.074543 | 2.086
65 | 0.039758 | 0.010098 | -0.039731 | -0.010081 | 2.6934e-05 | 1.6981e-05 | 0.059891 | 0.059892 | 0.059892 | 0.98859 | -0.21701 | 0.98785 | -0.2311 | 16.4537
66 | 0.0037818 | 0.00094735 | -0.0037814 | -0.00094749 | 3.385e-07 | -1.3947e-07 | 0.0056963 | 0.0056965 | 0.0056965 | 0.98785 | -0.2311 | 0.98776 | -0.23298 | 1.565
67 | -0.22429 | -0.057273 | 0.22461 | 0.057475 | 0.00031734 | 0.00020223 | 0.33725 | 0.33725 | 0.33725 | 0.99072 | -0.17604 | 0.99225 | -0.14681 | 30.8835
68 | 0.0023362 | 0.0005853 | -0.0023362 | -0.00058548 | 8.9176e-08 | -1.8866e-07 | 0.0035194 | 0.0035195 | 0.0035195 | 0.98776 | -0.23298 | 0.98772 | -0.23378 | 0.96689
69 | -0.22727 | -0.058142 | 0.22738 | 0.058213 | 0.0001113 | 7.0937e-05 | 0.34124 | 0.34124 | 0.34124 | 0.99225 | -0.14681 | 0.99278 | -0.1367 | 31.249
70 | 0.00080836 | 0.00020258 | -0.00080836 | -0.00020259 | 5.0643e-10 | -1.133e-08 | 0.0012178 | 0.0012178 | 0.0012178 | 0.98772 | -0.23378 | 0.98772 | -0.23379 | 0.33456
71 | -0.2299 | -0.058846 | 0.23001 | 0.058916 | 0.00010972 | 6.9936e-05 | 0.34502 | 0.34502 | 0.34502 | 0.99278 | -0.1367 | 0.9933 | -0.12685 | 31.5956
72 | -0.32392 | -0.082731 | 0.32474 | 0.083256 | 0.00082133 | 0.00052457 | 0.4858 | 0.48579 | 0.4858 | 0.9933 | -0.12685 | 0.99605 | -0.074543 | 44.4867
73 | 0.093903 | 0.023815 | -0.093645 | -0.02365 | 0.00025861 | 0.00016506 | 0.14077 | 0.14077 | 0.14077 | 0.9933 | -0.12685 | 0.99032 | -0.18431 | 38.6735
74 | 0.016358 | 0.0041043 | -0.016356 | -0.004103 | 2.2787e-06 | 1.3321e-06 | 0.024731 | 0.024731 | 0.024731 | 0.9843 | -0.30104 | 0.98415 | -0.30396 | 6.7943
75 | -0.016358 | -0.0041043 | 0.01637 | 0.0041112 | 1.1702e-05 | 6.8401e-06 | 0.024731 | 0.024731 | 0.024731 | 0.9843 | -0.30104 | 0.98507 | -0.28604 | 6.7943
76 | 0.012162 | 0.003052 | -0.012159 | -0.00305 | 3.703e-06 | 1.999e-06 | 0.018391 | 0.018391 | 0.018391 | 0.98415 | -0.30396 | 0.98383 | -0.31035 | 5.0524
77 | 0.0078078 | 0.0019568 | -0.0078076 | -0.0019568 | 1.6709e-07 | 6.6161e-08 | 0.011794 | 0.011794 | 0.011794 | 0.98507 | -0.28604 | 0.98505 | -0.28649 | 3.2402
78 | -0.024178 | -0.006068 | 0.024193 | 0.0060771 | 1.474e-05 | 9.0585e-06 | 0.036525 | 0.036525 | 0.036525 | 0.98507 | -0.28604 | 0.98573 | -0.27327 | 10.0344
79 | 0.012159 | 0.00305 | -0.012152 | -0.0030462 | 6.9635e-06 | 3.7599e-06 | 0.018391 | 0.018391 | 0.018391 | 0.98383 | -0.31035 | 0.98321 | -0.32237 | 5.0525
80 | 0.012152 | 0.0030462 | -0.012149 | -0.0030449 | 2.4623e-06 | 1.3297e-06 | 0.018391 | 0.018391 | 0.018391 | 0.98321 | -0.32237 | 0.98299 | -0.32662 | 5.0525
81 | -0.09342 | -0.023507 | 0.093645 | 0.02365 | 0.00022494 | 0.00014357 | 0.14077 | 0.14077 | 0.14077 | 0.98772 | -0.23456 | 0.99032 | -0.18431 | 38.6735
82 | 0.087408 | 0.022 | -0.087354 | -0.021966 | 5.3858e-05 | 3.4363e-05 | 0.13172 | 0.13172 | 0.13172 | 0.98772 | -0.23456 | 0.98705 | -0.24746 | 36.1856
83 | 0.087354 | 0.021966 | -0.087284 | -0.021921 | 7.0088e-05 | 4.4719e-05 | 0.13172 | 0.13172 | 0.13172 | 0.98705 | -0.24746 | 0.98619 | -0.26428 | 36.1856
84 | 0.033 | 0.0082898 | -0.032986 | -0.008281 | 1.4154e-05 | 8.8647e-06 | 0.0498 | 0.0498 | 0.0498 | 0.98619 | -0.26428 | 0.98573 | -0.27327 | 13.6812
85 | 0.054284 | 0.013631 | -0.05425 | -0.01361 | 3.3731e-05 | 2.1417e-05 | 0.081916 | 0.081916 | 0.081916 | 0.98619 | -0.26428 | 0.98552 | -0.27731 | 22.5044
86 | -0.32982 | -0.084529 | 0.33023 | 0.084788 | 0.00040553 | 0.00025902 | 0.49339 | 0.49339 | 0.49339 | 0.99605 | -0.074543 | 0.99739 | -0.049211 | 45.182
87 | 0.0060751 | 0.0015226 | -0.0060741 | -0.0015223 | 1.0679e-06 | 2.5667e-07 | 0.0091963 | 0.0091965 | 0.0091965 | 0.98299 | -0.32662 | 0.9828 | -0.33031 | 2.5265
88 | 0.013735 | 0.0034429 | -0.013732 | -0.0034412 | 3.0252e-06 | 1.6893e-06 | 0.02057 | 0.02057 | 0.02057 | 0.99358 | -0.12337 | 0.99334 | -0.12799 | 5.6511
89 | 0.016658 | 0.0041754 | -0.016653 | -0.0041722 | 5.4523e-06 | 3.187e-06 | 0.024948 | 0.024948 | 0.024948 | 0.99358 | -0.12337 | 0.99323 | -0.13024 | 6.8539
90 | 0.013693 | 0.0034355 | -0.013686 | -0.0034314 | 7.2609e-06 | 4.0511e-06 | 0.020508 | 0.020509 | 0.020509 | 0.99358 | -0.12337 | 0.99301 | -0.13449 | 5.6342
91 | 0.0124 | 0.0031074 | -0.012396 | -0.0031054 | 3.7146e-06 | 2.0058e-06 | 0.018575 | 0.018575 | 0.018575 | 0.99334 | -0.12799 | 0.99302 | -0.13428 | 5.103
92 | 0.0076557 | 0.0019176 | -0.0076554 | -0.0019175 | 2.8009e-07 | 1.0577e-07 | 0.011469 | 0.011469 | 0.011469 | 0.99323 | -0.13024 | 0.99319 | -0.13101 | 3.1509
93 | 0.0089972 | 0.0022546 | -0.0089971 | -0.0022546 | 1.1396e-07 | 5.1288e-08 | 0.013479 | 0.013479 | 0.013479 | 0.99323 | -0.13024 | 0.99321 | -0.13051 | 3.7031
94 | 0.01255 | 0.0031468 | -0.012547 | -0.0031449 | 3.6354e-06 | 1.9722e-06 | 0.018807 | 0.018807 | 0.018807 | 0.99301 | -0.13449 | 0.99269 | -0.14057 | 5.1668
95 | -0.048049 | -0.012103 | 0.048068 | 0.012115 | 1.9546e-05 | 1.2377e-05 | 0.071721 | 0.071721 | 0.071721 | 0.99718 | -0.053969 | 0.99763 | -0.045466 | 19.7035
96 | 0.0054545 | 0.0013659 | -0.0054536 | -0.0013658 | 8.9058e-07 | 1.0982e-07 | 0.0081717 | 0.0081719 | 0.0081719 | 0.99319 | -0.13101 | 0.99301 | -0.13444 | 2.245
97 | 0.0049957 | 0.0012517 | -0.0049951 | -0.0012517 | 5.8349e-07 | 1.3992e-08 | 0.0074843 | 0.0074845 | 0.0074845 | 0.99321 | -0.13051 | 0.99309 | -0.13296 | 2.0562
98 | 0.05425 | 0.01361 | -0.054215 | -0.013588 | 3.4902e-05 | 2.2161e-05 | 0.081916 | 0.081916 | 0.081916 | 0.98552 | -0.27731 | 0.98483 | -0.29081 | 22.5045
99 | -0.3337 | -0.085659 | 0.33412 | 0.085926 | 0.0004177 | 0.0002668 | 0.49857 | 0.49857 | 0.49857 | 0.99739 | -0.049211 | 0.99875 | -0.023456 | 45.6568
100 | 0.011169 | 0.0027978 | -0.011165 | -0.0027959 | 3.581e-06 | 1.8509e-06 | 0.016736 | 0.016736 | 0.016736 | 0.99302 | -0.13428 | 0.99267 | -0.14102 | 4.5977
101 | 0.0092526 | 0.0023193 | -0.0092509 | -0.0023185 | 1.7619e-06 | 8.1192e-07 | 0.01387 | 0.01387 | 0.01387 | 0.99269 | -0.14057 | 0.99249 | -0.14457 | 3.8103
102 | -0.049976 | -0.012593 | 0.04998 | 0.012596 | 3.7331e-06 | 2.3658e-06 | 0.074566 | 0.074566 | 0.074566 | 0.99763 | -0.045466 | 0.99771 | -0.043905 | 20.4852
103 | 0.0044184 | 0.0011064 | -0.0044181 | -0.0011064 | 2.5623e-07 | -3.7664e-08 | 0.0066205 | 0.0066206 | 0.0066206 | 0.99301 | -0.13444 | 0.99295 | -0.13566 | 1.8188
104 | 0.0038485 | 0.00096435 | -0.0038485 | -0.00096439 | 8.4243e-08 | -3.3492e-08 | 0.0057665 | 0.0057665 | 0.0057665 | 0.99309 | -0.13296 | 0.99306 | -0.13342 | 1.5842
105 | -0.33759 | -0.086797 | 0.33765 | 0.08683 | 5.1096e-05 | 3.2638e-05 | 0.50375 | 0.50375 | 0.50375 | 0.99875 | -0.023456 | 0.99892 | -0.020342 | 46.131
106 | 0.0026491 | 0.0006638 | -0.002649 | -0.00066391 | 7.007e-08 | -1.0858e-07 | 0.0039694 | 0.0039695 | 0.0039695 | 0.99306 | -0.13342 | 0.99303 | -0.13397 | 1.0905
107 | 0.0012194 | 0.00030534 | -0.0012194 | -0.0003056 | 2.7351e-08 | -2.6503e-07 | 0.0018273 | 0.0018274 | 0.0018274 | 0.99295 | -0.13566 | 0.99292 | -0.13613 | 0.50202
108 | 0.0031987 | 0.00080106 | -0.0031985 | -0.0008012 | 1.6102e-07 | -1.3867e-07 | 0.0047933 | 0.0047934 | 0.0047934 | 0.99295 | -0.13566 | 0.99289 | -0.13671 | 1.3169
109 | 0.001689 | 0.00042288 | -0.001689 | -0.00042311 | 4.834e-08 | -2.2927e-07 | 0.0025312 | 0.0025313 | 0.0025313 | 0.99289 | -0.13671 | 0.99286 | -0.13731 | 0.6954
110 | 0.0054639 | 0.0013679 | -0.0054636 | -0.0013679 | 3.1502e-07 | 3.9715e-08 | 0.0081899 | 0.0081899 | 0.0081899 | 0.99267 | -0.14102 | 0.99261 | -0.14223 | 2.25
111 | 0.00092726 | 0.00023208 | -0.00092724 | -0.00023239 | 1.8169e-08 | -3.1259e-07 | 0.0013899 | 0.00139 | 0.00139 | 0.99267 | -0.14102 | 0.99265 | -0.14143 | 0.38186
112 | 0.004774 | 0.0011959 | -0.0047736 | -0.0011959 | 4.0505e-07 | -1.3418e-08 | 0.007156 | 0.0071561 | 0.0071561 | 0.99267 | -0.14102 | 0.99258 | -0.1428 | 1.966
113 | 0.0045435 | 0.0011373 | -0.0045432 | -0.0011373 | 3.096e-07 | -3.1901e-08 | 0.0068107 | 0.0068108 | 0.0068108 | 0.99261 | -0.14223 | 0.99253 | -0.14366 | 1.8711
114 | 0.003623 | 0.00090757 | -0.003623 | -0.00090758 | 1.517e-08 | -8.0165e-09 | 0.0054313 | 0.0054313 | 0.0054313 | 0.99258 | -0.1428 | 0.99257 | -0.14289 | 1.4921
115 | 0.0016255 | 0.0004071 | -0.0016254 | -0.00040737 | 5.262e-08 | -2.717e-07 | 0.0024369 | 0.002437 | 0.002437 | 0.99253 | -0.14366 | 0.9925 | -0.14434 | 0.66949
116 | 0.0023659 | 0.00059219 | -0.0023656 | -0.00059287 | 3.2457e-07 | -6.8131e-07 | 0.0035467 | 0.003547 | 0.003547 | 0.99253 | -0.14366 | 0.99239 | -0.14654 | 0.97446
117 | 0.00055184 | 0.00013803 | -0.00055184 | -0.0001383 | 5.4469e-09 | -2.708e-07 | 0.00082723 | 0.00082733 | 0.00082733 | 0.99253 | -0.14366 | 0.99252 | -0.14387 | 0.22729
118 | 0.0022501 | 0.00056351 | -0.00225 | -0.00056387 | 1.5334e-07 | -3.6632e-07 | 0.0033731 | 0.0033733 | 0.0033733 | 0.99257 | -0.14289 | 0.9925 | -0.14432 | 0.92673
119 | 0.00064393 | 0.00016136 | -0.00064393 | -0.00016138 | 7.5436e-10 | -2.7409e-08 | 0.00096541 | 0.00096542 | 0.00096542 | 0.9925 | -0.14432 | 0.9925 | -0.14434 | 0.26523
120 | 0.00083726 | 0.00020965 | -0.00083725 | -0.00020984 | 8.9015e-09 | -1.8928e-07 | 0.0012547 | 0.0012548 | 0.0012548 | 0.99286 | -0.13731 | 0.99285 | -0.13754 | 0.34473
121 | -0.051887 | -0.013074 | 0.051927 | 0.013099 | 3.9961e-05 | 2.5342e-05 | 0.077411 | 0.077411 | 0.077411 | 0.99771 | -0.043905 | 0.99855 | -0.027818 | 21.2668
122 | -0.053835 | -0.013577 | 0.053837 | 0.013579 | 2.189e-06 | 1.3891e-06 | 0.080254 | 0.080254 | 0.080254 | 0.99855 | -0.027818 | 0.99859 | -0.026969 | 22.0477
123 | -0.059508 | -0.015 | 0.059538 | 0.015019 | 2.9172e-05 | 1.854e-05 | 0.088705 | 0.088705 | 0.088705 | 0.99859 | -0.026969 | 0.99913 | -0.016729 | 24.3694
124 | -0.061445 | -0.015497 | 0.061456 | 0.015504 | 1.1027e-05 | 7.0116e-06 | 0.091546 | 0.091546 | 0.091546 | 0.99913 | -0.016729 | 0.99932 | -0.012981 | 25.1499
125 | -0.064933 | -0.016375 | 0.064973 | 0.016401 | 4.0373e-05 | 2.5688e-05 | 0.096722 | 0.096722 | 0.096722 | 0.99932 | -0.012981 | 1 | 0 | 26.5721
126 | 0.33846 | 0.087164 | -0.33813 | -0.086951 | 0.00033466 | 0.00021377 | 0.50447 | 0.50447 | 0.50447 | 1 | 0 | 0.99892 | -0.020342 | 46.1969

## res_trafo
| p_hv_mw | q_hv_mvar | p_lv_mw | q_lv_mvar | pl_mw | ql_mvar | i_hv_ka | i_lv_ka | vm_hv_pu | va_hv_degree | vm_lv_pu | va_lv_degree | loading_percent
0 | -1.2729e-15 | -1.3162e-15 | 0.00165 | 1.2699e-07 | 0.00165 | 1.2699e-07 | 5.2857e-17 | 0.0023815 | 0.99998 | 149.9956 | 1 | 0 | 0.2619

## res_ext_grid
| p_mw | q_mvar
0 | 0.40557 | 0.10369

## res_load
| p_mw | q_mvar
0 | 0.0037308 | 0.00093503
1 | 0.0085271 | 0.0021371
2 | 0.0030621 | 0.00076743
3 | 0.00074119 | 0.00018576
4 | 0.0037843 | 0.00094842
5 | 0.0013002 | 0.00032586
6 | 0.00092491 | 0.0002318
7 | 0.0012781 | 0.00032032
8 | 0.011182 | 0.0028025
9 | 0.0042658 | 0.0010691
10 | 0.00364 | 0.00091227
11 | 0.00493 | 0.0012356
12 | 0.0099952 | 0.002505
13 | 0.0031954 | 0.00080084
14 | 0.0026666 | 0.0006683
15 | 0.001163 | 0.00029149
16 | 0.0040247 | 0.0010087
17 | 0.0025092 | 0.00062888
18 | 0.0014533 | 0.00036422
19 | 0.044425 | 0.011134
20 | 0.027442 | 0.0068776
21 | 0.0035353 | 0.00088602
22 | 0.031808 | 0.0079719
23 | 0.014248 | 0.0035708
24 | 0.0019076 | 0.00047809
25 | 0.00041247 | 0.00010337
26 | 0.0034208 | 0.00085734
27 | 0.00077729 | 0.00019481
28 | 0.00046828 | 0.00011736
29 | 0.00063015 | 0.00015793
30 | 0.0021045 | 0.00052744
31 | 0.0018456 | 0.00046255
32 | 0.0020523 | 0.00051435
33 | 0.002745 | 0.00068796
34 | 0.00026093 | 6.5395e-05
35 | 0.0021722 | 0.00054439
36 | 0.0026493 | 0.00066399
37 | 0.0026217 | 0.00065707
38 | 0.0057579 | 0.0014431
39 | 0.0014452 | 0.00036219
40 | 0.0026618 | 0.00066712
41 | 0.0015278 | 0.0003829
42 | 0.0010332 | 0.00025895
43 | 0.0025251 | 0.00063285
44 | 0.00080836 | 0.00020259
45 | 0.0041938 | 0.0010511
46 | 0.0078076 | 0.0019568
47 | 0.0060113 | 0.0015066
48 | 0.0060741 | 0.0015223
49 | 0.001332 | 0.00033382
50 | 0.0011355 | 0.00028458
51 | 0.0019076 | 0.00047809
52 | 0.0022009 | 0.00055159
53 | 0.0040014 | 0.0010028
54 | 0.0087936 | 0.0022039
55 | 0.0034754 | 0.00087102
56 | 0.0060741 | 0.0015223
57 | 0.0012274 | 0.00030761
58 | 0.003294 | 0.00082557
59 | 0.0019076 | 0.00047809
60 | 0.0010353 | 0.00025946
61 | 0.0011466 | 0.00028735
62 | 0.054215 | 0.013588
63 | 0.0034754 | 0.00087102
64 | 0.0011993 | 0.00030058
65 | 0.002649 | 0.00066391
66 | 0.0012194 | 0.0003056
67 | 0.0015095 | 0.00037832
68 | 0.0092509 | 0.0023185
69 | 0.00092004 | 0.00023058
70 | 0.00092724 | 0.00023239
71 | 0.0011506 | 0.00028836
72 | 0.0013729 | 0.00034407
73 | 0.0016254 | 0.00040737
74 | 0.0023656 | 0.00059287
75 | 0.00055184 | 0.0001383
76 | 0.0016061 | 0.00040252
77 | 0.00085174 | 0.00021347
78 | 0.00083725 | 0.00020984
79 | 0.00064393 | 0.00016138
80 | 0.0019076 | 0.00047809
81 | 0.0019076 | 0.0004781
82 | 0.0056713 | 0.0014214
83 | 0.0019076 | 0.0004781
84 | 0.0034767 | 0.00087134
85 | 0.0004839 | 0.00012128
86 | 0.00048341 | 0.00012115

## dtypes
| element | column | dtype
0 | bus | name | object
1 | bus | vn_kv | float64
2 | bus | type | object
3 | bus | zone | object
4 | bus | in_service | bool
5 | load | name | object
6 | load | bus | uint32
7 | load | p_mw | float64
8 | load | q_mvar | float64
9 | load | const_z_percent | float64
10 | load | const_i_percent | float64
11 | load | sn_mva | float64
12 | load | scaling | float64
13 | load | in_service | bool
14 | load | type | object
15 | ext_grid | name | object
16 | ext_grid | bus | uint32
17 | ext_grid | vm_pu | float64
18 | ext_grid | va_degree | float64
19 | ext_grid | slack_weight | float64
20 | ext_grid | in_service | bool
21 | line | name | object
22 | line | std_type | object
23 | line | from_bus | uint32
24 | line | to_bus | uint32
25 | line | length_km | float64
26 | line | r_ohm_per_km | float64
27 | line | x_ohm_per_km | float64
28 | line | c_nf_per_km | float64
29 | line | g_us_per_km | float64
30 | line | max_i_ka | float64
31 | line | df | float64
32 | line | parallel | uint32
33 | line | type | object
34 | line | in_service | bool
35 | trafo | name | object
36 | trafo | std_type | object
37 | trafo | hv_bus | uint32
38 | trafo | lv_bus | uint32
39 | trafo | sn_mva | float64
40 | trafo | vn_hv_kv | float64
41 | trafo | vn_lv_kv | float64
42 | trafo | vk_percent | float64
43 | trafo | vkr_percent | float64
44 | trafo | pfe_kw | float64
45 | trafo | i0_percent | float64
46 | trafo | shift_degree | float64
47 | trafo | tap_side | object
48 | trafo | tap_neutral | int32
49 | trafo | tap_min | int32
50 | trafo | tap_max | int32
51 | trafo | tap_step_percent | float64
52 | trafo | tap_step_degree | float64
53 | trafo | tap_pos | int32
54 | trafo | tap_phase_shifter | bool
55 | trafo | parallel | uint32
56 | trafo | df | float64
57 | trafo | in_service | bool
58 | line_geodata | coords | object
59 | bus_geodata | x | float64
60 | bus_geodata | y | float64
61 | bus_geodata | coords | object
62 | res_bus | vm_pu | float64
63 | res_bus | va_degree | float64
64 | res_bus | p_mw | float64
65 | res_bus | q_mvar | float64
66 | res_line | p_from_mw | float64
67 | res_line | q_from_mvar | float64
68 | res_line | p_to_mw | float64
69 | res_line | q_to_mvar | float64
70 | res_line | pl_mw | float64
71 | res_line | ql_mvar | float64
72 | res_line | i_from_ka | float64
73 | res_line | i_to_ka | float64
74 | res_line | i_ka | float64
75 | res_line | vm_from_pu | float64
76 | res_line | va_from_degree | float64
77 | res_line | vm_to_pu | float64
78 | res_line | va_to_degree | float64
79 | res_line | loading_percent | float64
80 | res_trafo | p_hv_mw | float64
81 | res_trafo | q_hv_mvar | float64
82 | res_trafo | p_lv_mw | float64
83 | res_trafo | q_lv_mvar | float64
84 | res_trafo | pl_mw | float64
85 | res_trafo | ql_mvar | float64
86 | res_trafo | i_hv_ka | float64
87 | res_trafo | i_lv_ka | float64
88 | res_trafo | vm_hv_pu | float64
89 | res_trafo | va_hv_degree | float64
90 | res_trafo | vm_lv_pu | float64
91 | res_trafo | va_lv_degree | float64
92 | res_trafo | loading_percent | float64
93 | res_ext_grid | p_mw | float64
94 | res_ext_grid | q_mvar | float64
95 | res_load | p_mw | float64
96 | res_load | q_mvar | float64

## parameters
| version | format_version | converged | OPF_converged | name | f_hz | sn_mva
0 | 2.14.6 | 2.14.0 | TRUE | FALSE |  | 50 | 1