## bus
| name | vn_kv | type | zone | in_service
0 | bus_LV_231-8_0_4_node_0 | 0.4 | n |  | TRUE
1 | bus_LV_231-8_0_4_node_1 | 0.4 | n |  | TRUE
2 | bus_LV_231-8_0_4_node_2 | 0.4 | n |  | TRUE
3 | bus_LV_231-8_0_4_node_15 | 0.4 | n |  | TRUE
4 | bus_LV_231-8_0_4_node_16 | 0.4 | n |  | TRUE
5 | bus_LV_231-8_0_4_node_134 | 0.4 | n |  | TRUE
6 | bus_LV_231-8_0_4_node_8 | 0.4 | n |  | TRUE
7 | bus_LV_231-8_0_4_node_31 | 0.4 | n |  | TRUE
8 | bus_LV_231-8_0_4_node_3 | 0.4 | n |  | TRUE
9 | bus_LV_231-8_0_4_node_4 | 0.4 | n |  | TRUE
10 | bus_LV_231-8_0_4_node_5 | 0.4 | n |  | TRUE
11 | bus_LV_231-8_0_4_node_17 | 0.4 | n |  | TRUE
12 | bus_LV_231-8_0_4_node_169 | 0.4 | n |  | TRUE
13 | bus_LV_231-8_0_4_node_6 | 0.4 | n |  | TRUE
14 | bus_LV_231-8_0_4_node_13 | 0.4 | n |  | TRUE
15 | bus_LV_231-8_0_4_node_246 | 0.4 | n |  | TRUE
16 | bus_LV_231-8_0_4_node_20 | 0.4 | n |  | TRUE
17 | bus_LV_231-8_0_4_node_194 | 0.4 | n |  | TRUE
18 | bus_LV_231-8_0_4_node_7 | 0.4 | n |  | TRUE
19 | bus_LV_231-8_0_4_node_9 | 0.4 | n |  | TRUE
20 | bus_LV_231-8_0_4_node_10 | 0.4 | n |  | TRUE
21 | bus_LV_231-8_0_4_node_11 | 0.4 | n |  | TRUE
22 | bus_LV_231-8_0_4_node_12 | 0.4 | n |  | TRUE
23 | bus_LV_231-8_0_4_node_14 | 0.4 | n |  | TRUE
24 | bus_LV_231-8_0_4_node_19 | 0.4 | n |  | TRUE
25 | bus_LV_231-8_0_4_node_28 | 0.4 | n |  | TRUE
26 | bus_LV_231-8_0_4_node_29 | 0.4 | n |  | TRUE
27 | bus_LV_231-8_0_4_node_30 | 0.4 | n |  | TRUE
28 | bus_LV_231-8_0_4_node_32 | 0.4 | n |  | TRUE
29 | bus_LV_231-8_0_4_node_33 | 0.4 | n |  | TRUE
30 | bus_LV_231-8_0_4_node_34 | 0.4 | n |  | TRUE
31 | bus_LV_231-8_0_4_node_35 | 0.4 | n |  | TRUE
32 | bus_LV_231-8_0_4_node_36 | 0.4 | n |  | TRUE
33 | bus_LV_231-8_0_4_node_91 | 0.4 | n |  | TRUE
34 | bus_LV_231-8_0_4_node_111 | 0.4 | n |  | TRUE
35 | bus_LV_231-8_0_4_node_92 | 0.4 | n |  | TRUE
36 | bus_LV_231-8_0_4_node_37 | 0.4 | n |  | TRUE
37 | bus_LV_231-8_0_4_node_38 | 0.4 | n |  | TRUE
38 | bus_LV_231-8_0_4_node_39 | 0.4 | n |  | TRUE
39 | bus_LV_231-8_0_4_node_41 | 0.4 | n |  | TRUE
40 | bus_LV_231-8_0_4_node_40 | 0.4 | n |  | TRUE
41 | bus_LV_231-8_0_4_node_68 | 0.4 | n |  | TRUE
42 | bus_LV_231-8_0_4_node_44 | 0.4 | n |  | TRUE
43 | bus_LV_231-8_0_4_node_70 | 0.4 | n |  | TRUE
44 | bus_LV_231-8_0_4_node_66 | 0.4 | n |  | TRUE
45 | bus_LV_231-8_0_4_node_46 | 0.4 | n |  | TRUE
46 | bus_LV_231-8_0_4_node_42 | 0.4 | n |  | TRUE
47 | bus_LV_231-8_0_4_node_43 | 0.4 | n |  | TRUE
48 | bus_LV_231-8_0_4_node_45 | 0.4 | n |  | TRUE
49 | bus_LV_231-8_0_4_node_53 | 0.4 | n |  | TRUE
50 | bus_LV_231-8_0_4_node_147 | 0.4 | n |  | TRUE
51 | bus_LV_231-8_0_4_node_54 | 0.4 | n |  | TRUE
52 | bus_LV_231-8_0_4_node_55 | 0.4 | n |  | TRUE
53 | bus_LV_231-8_0_4_node_148 | 0.4 | n |  | TRUE
54 | bus_LV_231-8_0_4_node_47 | 0.4 | n |  | TRUE
55 | bus_LV_231-8_0_4_node_48 | 0.4 | n |  | TRUE
56 | bus_LV_231-8_0_4_node_49 | 0.4 | n |  | TRUE
57 | bus_LV_231-8_0_4_node_50 | 0.4 | n |  | TRUE
58 | bus_LV_231-8_0_4_node_51 | 0.4 | n |  | TRUE
59 | bus_LV_231-8_0_4_node_52 | 0.4 | n |  | TRUE
60 | bus_LV_231-8_0_4_node_95 | 0.4 | n |  | TRUE
61 | bus_LV_231-8_0_4_node_126 | 0.4 | n |  | TRUE
62 | bus_LV_231-8_0_4_node_94 | 0.4 | n |  | TRUE
63 | bus_LV_231-8_0_4_node_107 | 0.4 | n |  | TRUE
64 | bus_LV_231-8_0_4_node_76 | 0.4 | n |  | TRUE
65 | bus_LV_231-8_0_4_node_125 | 0.4 | n |  | TRUE
66 | bus_LV_231-8_0_4_node_59 | 0.4 | n |  | TRUE
67 | bus_LV_231-8_0_4_node_140 | 0.4 | n |  | TRUE
68 | bus_LV_231-8_0_4_node_71 | 0.4 | n |  | TRUE
69 | bus_LV_231-8_0_4_node_83 | 0.4 | n |  | TRUE
70 | bus_LV_231-8_0_4_node_72 | 0.4 | n |  | TRUE
71 | bus_LV_231-8_0_4_node_69 | 0.4 | n |  | TRUE
72 | bus_LV_231-8_0_4_node_56 | 0.4 | n |  | TRUE
73 | bus_LV_231-8_0_4_node_57 | 0.4 | n |  | TRUE
74 | bus_LV_231-8_0_4_node_58 | 0.4 | n |  | TRUE
75 | bus_LV_231-8_0_4_node_60 | 0.4 | n |  | TRUE
76 | bus_LV_231-8_0_4_node_84 | 0.4 | n |  | TRUE
77 | bus_LV_231-8_0_4_node_85 | 0.4 | n |  | TRUE
78 | bus_LV_231-8_0_4_node_86 | 0.4 | n |  | TRUE
79 | bus_LV_231-8_0_4_node_61 | 0.4 | n |  | TRUE
80 | bus_LV_231-8_0_4_node_62 | 0.4 | n |  | TRUE
81 | bus_LV_231-8_0_4_node_63 | 0.4 | n |  | TRUE
82 | bus_LV_231-8_0_4_node_64 | 0.4 | n |  | TRUE
83 | bus_LV_231-8_0_4_node_65 | 0.4 | n |  | TRUE
84 | bus_LV_231-8_0_4_node_144 | 0.4 | n |  | TRUE
85 | bus_LV_231-8_0_4_node_139 | 0.4 | n |  | TRUE
86 | bus_LV_231-8_0_4_node_157 | 0.4 | n |  | TRUE
87 | bus_LV_231-8_0_4_node_168 | 0.4 | n |  | TRUE
88 | bus_LV_231-8_0_4_node_67 | 0.4 | n |  | TRUE
89 | bus_LV_231-8_0_4_node_127 | 0.4 | n |  | TRUE
90 | bus_LV_231-8_0_4_node_128 | 0.4 | n |  | TRUE
91 | bus_LV_231-8_0_4_node_96 | 0.4 | n |  | TRUE
92 | bus_LV_231-8_0_4_node_97 | 0.4 | n |  | TRUE
93 | bus_LV_231-8_0_4_node_73 | 0.4 | n |  | TRUE
94 | bus_LV_231-8_0_4_node_74 | 0.4 | n |  | TRUE
95 | bus_LV_231-8_0_4_node_75 | 0.4 | n |  | TRUE
96 | bus_LV_231-8_0_4_node_77 | 0.4 | n |  | TRUE
97 | bus_LV_231-8_0_4_node_80 | 0.4 | n |  | TRUE
98 | bus_LV_231-8_0_4_node_78 | 0.4 | n |  | TRUE
99 | bus_LV_231-8_0_4_node_79 | 0.4 | n |  | TRUE
100 | bus_LV_231-8_0_4_node_81 | 0.4 | n |  | TRUE
101 | bus_LV_231-8_0_4_node_82 | 0.4 | n |  | TRUE
102 | bus_LV_231-8_0_4_node_132 | 0.4 | n |  | TRUE
103 | bus_LV_231-8_0_4_node_133 | 0.4 | n |  | TRUE
104 | bus_LV_231-8_0_4_node_151 | 0.4 | n |  | TRUE
105 | bus_LV_231-8_0_4_node_150 | 0.4 | n |  | TRUE
106 | bus_LV_231-8_0_4_node_149 | 0.4 | n |  | TRUE
107 | bus_LV_231-8_0_4_node_143 | 0.4 | n |  | TRUE
108 | bus_LV_231-8_0_4_node_170 | 0.4 | n |  | TRUE
109 | bus_LV_231-8_0_4_node_247 | 0.4 | n |  | TRUE
110 | bus_LV_231-8_0_4_node_171 | 0.4 | n |  | TRUE
111 | bus_LV_231-8_0_4_node_87 | 0.4 | n |  | TRUE
112 | bus_LV_231-8_0_4_node_88 | 0.4 | n |  | TRUE
113 | bus_LV_231-8_0_4_node_89 | 0.4 | n |  | TRUE
114 | bus_LV_231-8_0_4_node_90 | 0.4 | n |  | TRUE
115 | bus_LV_231-8_0_4_node_277 | 0.4 | n |  | TRUE
116 | bus_LV_231-8_0_4_node_138 | 0.4 | n |  | TRUE
117 | bus_LV_231-8_0_4_node_135 | 0.4 | n |  | TRUE
118 | bus_LV_231-8_0_4_node_196 | 0.4 | n |  | TRUE
119 | bus_LV_231-8_0_4_node_136 | 0.4 | n |  | TRUE
120 | bus_LV_231-8_0_4_node_93 | 0.4 | n |  | TRUE
121 | bus_LV_231-8_0_4_node_166 | 0.4 | n |  | TRUE
122 | bus_LV_231-8_0_4_node_236 | 0.4 | n |  | TRUE
123 | bus_LV_231-8_0_4_node_269 | 0.4 | n |  | TRUE
124 | bus_LV_231-8_0_4_node_266 | 0.4 | n |  | TRUE
125 | bus_LV_231-8_0_4_node_117 | 0.4 | n |  | TRUE
126 | bus_LV_231-8_0_4_node_137 | 0.4 | n |  | TRUE
127 | bus_LV_231-8_0_4_node_245 | 0.4 | n |  | TRUE
128 | bus_LV_231-8_0_4_node_272 | 0.4 | n |  | TRUE
129 | bus_LV_231-8_0_4_node_120 | 0.4 | n |  | TRUE
130 | bus_LV_231-8_0_4_node_121 | 0.4 | n |  | TRUE
131 | bus_LV_231-8_0_4_node_123 | 0.4 | n |  | TRUE
132 | bus_LV_231-8_0_4_node_129 | 0.4 | n |  | TRUE
133 | bus_LV_231-8_0_4_node_278 | 0.4 | n |  | TRUE
134 | bus_LV_231-8_0_4_node_279 | 0.4 | n |  | TRUE
135 | bus_LV_231-8_0_4_node_265 | 0.4 | n |  | TRUE
136 | bus_LV_231-8_0_4_node_158 | 0.4 | n |  | TRUE
137 | bus_LV_231-8_0_4_node_280 | 0.4 | n |  | TRUE
138 | bus_LV_231-8_0_4_node_281 | 0.4 | n |  | TRUE
139 | bus_LV_231-8_0_4_node_273 | 0.4 | n |  | TRUE
140 | bus_LV_231-8_0_4_node_264 | 0.4 | n |  | TRUE
141 | bus_LV_231-8_0_4_node_275 | 0.4 | n |  | TRUE
142 | bus_LV_231-8_0_4_node_276 | 0.4 | n |  | TRUE
143 | bus_LV_231-8_0_4_node_282 | 0.4 | n |  | TRUE
144 | bus_LV_231-8_0_4_node_283 | 0.4 | n |  | TRUE
145 | bus_MV_26_0_node_174 | 20 | n |  | TRUE

## load
| name | bus | p_mw | q_mvar | const_z_percent | const_i_percent | sn_mva | scaling | in_service | type
0 | LV_231-8_0_4_load_0 | 0 | 0.0012631 | 0.00031655 | 0 | 0 |  | 1 | TRUE | wye
1 | LV_231-8_0_4_load_1 | 1 | 0.00051997 | 0.00013032 | 0 | 0 |  | 1 | TRUE | wye
2 | LV_231-8_0_4_load_15 | 3 | 0.00067231 | 0.0001685 | 0 | 0 |  | 1 | TRUE | wye
3 | LV_231-8_0_4_load_134 | 5 | 0.0027416 | 0.00068711 | 0 | 0 |  | 1 | TRUE | wye
4 | LV_231-8_0_4_load_5 | 10 | 0.0034916 | 0.00087509 | 0 | 0 |  | 1 | TRUE | wye
5 | LV_231-8_0_4_load_17 | 11 | 0.00021642 | 5.4241e-05 | 0 | 0 |  | 1 | TRUE | wye
6 | LV_231-8_0_4_load_169 | 12 | 0.003451 | 0.00086489 | 0 | 0 |  | 1 | TRUE | wye
7 | LV_231-8_0_4_load_6 | 13 | 0.003829 | 0.00095964 | 0 | 0 |  | 1 | TRUE | wye
8 | LV_231-8_0_4_load_13 | 14 | 0.0010262 | 0.00025718 | 0 | 0 |  | 1 | TRUE | wye
9 | LV_231-8_0_4_load_246 | 15 | 0.00045692 | 0.00011452 | 0 | 0 |  | 1 | TRUE | wye
10 | LV_231-8_0_4_load_20 | 16 | 0.00021485 | 5.3846e-05 | 0 | 0 |  | 1 | TRUE | wye
11 | LV_231-8_0_4_load_194 | 17 | 0.00081147 | 0.00020337 | 0 | 0 |  | 1 | TRUE | wye
12 | LV_231-8_0_4_load_7 | 18 | 0.0034403 | 0.00086221 | 0 | 0 |  | 1 | TRUE | wye
13 | LV_231-8_0_4_load_9 | 19 | 0.0014741 | 0.00036944 | 0 | 0 |  | 1 | TRUE | wye
14 | LV_231-8_0_4_load_10 | 20 | 0.00036004 | 9.0236e-05 | 0 | 0 |  | 1 | TRUE | wye
15 | LV_231-8_0_4_load_11 | 21 | 0.0007256 | 0.00018185 | 0 | 0 |  | 1 | TRUE | wye
16 | LV_231-8_0_4_load_12 | 22 | 0.0015836 | 0.00039688 | 0 | 0 |  | 1 | TRUE | wye
17 | LV_231-8_0_4_load_19 | 24 | 0.00068665 | 0.00017209 | 0 | 0 |  | 1 | TRUE | wye
18 | LV_231-8_0_4_load_28 | 25 | 0.0044114 | 0.0011056 | 0 | 0 |  | 1 | TRUE | wye
19 | LV_231-8_0_4_load_29 | 26 | 0.0017134 | 0.00042941 | 0 | 0 |  | 1 | TRUE | wye
20 | LV_231-8_0_4_load_32 | 28 | 0.012559 | 0.0031476 | 0 | 0 |  | 1 | TRUE | wye
21 | LV_231-8_0_4_load_33 | 29 | 0.0078254 | 0.0019612 | 0 | 0 |  | 1 | TRUE | wye
22 | LV_231-8_0_4_load_35 | 31 | 0.0031692 | 0.00079428 | 0 | 0 |  | 1 | TRUE | wye
23 | LV_231-8_0_4_load_36 | 32 | 0.002783 | 0.00069748 | 0 | 0 |  | 1 | TRUE | wye
24 | LV_231-8_0_4_load_91 | 33 | 0.0028318 | 0.00070972 | 0 | 0 |  | 1 | TRUE | wye
25 | LV_231-8_0_4_load_111 | 34 | 0.0028657 | 0.00071822 | 0 | 0 |  | 1 | TRUE | wye
26 | LV_231-8_0_4_load_92 | 35 | 0.0023495 | 0.00058885 | 0 | 0 |  | 1 | TRUE | wye
27 | LV_231-8_0_4_load_37 | 36 | 0.0023964 | 0.00060059 | 0 | 0 |  | 1 | TRUE | wye
28 | LV_231-8_0_4_load_38 | 37 | 0.0027979 | 0.00070121 | 0 | 0 |  | 1 | TRUE | wye
29 | LV_231-8_0_4_load_39 | 38 | 0.0026714 | 0.00066951 | 0 | 0 |  | 1 | TRUE | wye
30 | LV_231-8_0_4_load_41 | 39 | 0.0043648 | 0.0010939 | 0 | 0 |  | 1 | TRUE | wye
31 | LV_231-8_0_4_load_40 | 40 | 0.0030035 | 0.00075276 | 0 | 0 |  | 1 | TRUE | wye
32 | LV_231-8_0_4_load_70 | 43 | 0.0023093 | 0.00057877 | 0 | 0 |  | 1 | TRUE | wye
33 | LV_231-8_0_4_load_66 | 44 | 0.0037575 | 0.00094171 | 0 | 0 |  | 1 | TRUE | wye
34 | LV_231-8_0_4_load_46 | 45 | 0.0017194 | 0.00043092 | 0 | 0 |  | 1 | TRUE | wye
35 | LV_231-8_0_4_load_42 | 46 | 0.0042383 | 0.0010622 | 0 | 0 |  | 1 | TRUE | wye
36 | LV_231-8_0_4_load_43 | 47 | 0.002412 | 0.00060451 | 0 | 0 |  | 1 | TRUE | wye
37 | LV_231-8_0_4_load_45 | 48 | 0.0024162 | 0.00060556 | 0 | 0 |  | 1 | TRUE | wye
38 | LV_231-8_0_4_load_147 | 50 | 0.0049092 | 0.0012304 | 0 | 0 |  | 1 | TRUE | wye
39 | LV_231-8_0_4_load_54 | 51 | 0.0021142 | 0.00052988 | 0 | 0 |  | 1 | TRUE | wye
40 | LV_231-8_0_4_load_55 | 52 | 0.0019154 | 0.00048004 | 0 | 0 |  | 1 | TRUE | wye
41 | LV_231-8_0_4_load_148 | 53 | 0.0044818 | 0.0011232 | 0 | 0 |  | 1 | TRUE | wye
42 | LV_231-8_0_4_load_47 | 54 | 0.0040234 | 0.0010084 | 0 | 0 |  | 1 | TRUE | wye
43 | LV_231-8_0_4_load_48 | 55 | 0.00059639 | 0.00014947 | 0 | 0 |  | 1 | TRUE | wye
44 | LV_231-8_0_4_load_50 | 57 | 0.0041582 | 0.0010421 | 0 | 0 |  | 1 | TRUE | wye
45 | LV_231-8_0_4_load_52 | 59 | 0.0040658 | 0.001019 | 0 | 0 |  | 1 | TRUE | wye
46 | LV_231-8_0_4_load_95 | 60 | 0.00094984 | 0.00023805 | 0 | 0 |  | 1 | TRUE | wye
47 | LV_231-8_0_4_load_126 | 61 | 0.00083229 | 0.00020859 | 0 | 0 |  | 1 | TRUE | wye
48 | LV_231-8_0_4_load_94 | 62 | 0.0010241 | 0.00025666 | 0 | 0 |  | 1 | TRUE | wye
49 | LV_231-8_0_4_load_76 | 64 | 0.00074306 | 0.00018623 | 0 | 0 |  | 1 | TRUE | wye
50 | LV_231-8_0_4_load_125 | 65 | 0.0008331 | 0.00020879 | 0 | 0 |  | 1 | TRUE | wye
51 | LV_231-8_0_4_load_59 | 66 | 0.0014906 | 0.00037357 | 0 | 0 |  | 1 | TRUE | wye
52 | LV_231-8_0_4_load_71 | 68 | 0.0026012 | 0.00065192 | 0 | 0 |  | 1 | TRUE | wye
53 | LV_231-8_0_4_load_83 | 69 | 0.0021513 | 0.00053917 | 0 | 0 |  | 1 | TRUE | wye
54 | LV_231-8_0_4_load_72 | 70 | 0.0033449 | 0.00083831 | 0 | 0 |  | 1 | TRUE | wye
55 | LV_231-8_0_4_load_69 | 71 | 0.0021603 | 0.00054142 | 0 | 0 |  | 1 | TRUE | wye
56 | LV_231-8_0_4_load_56 | 72 | 0.00059276 | 0.00014856 | 0 | 0 |  | 1 | TRUE | wye
57 | LV_231-8_0_4_load_57 | 73 | 0.00060761 | 0.00015228 | 0 | 0 |  | 1 | TRUE | wye
58 | LV_231-8_0_4_load_58 | 74 | 0.00091546 | 0.00022944 | 0 | 0 |  | 1 | TRUE | wye
59 | LV_231-8_0_4_load_60 | 75 | 0.0008173 | 0.00020484 | 0 | 0 |  | 1 | TRUE | wye
60 | LV_231-8_0_4_load_86 | 78 | 0.0022236 | 0.00055728 | 0 | 0 |  | 1 | TRUE | wye
61 | LV_231-8_0_4_load_61 | 79 | 0.0069511 | 0.0017421 | 0 | 0 |  | 1 | TRUE | wye
62 | LV_231-8_0_4_load_62 | 80 | 0.0064265 | 0.0016106 | 0 | 0 |  | 1 | TRUE | wye
63 | LV_231-8_0_4_load_63 | 81 | 0.0060144 | 0.0015073 | 0 | 0 |  | 1 | TRUE | wye
64 | LV_231-8_0_4_load_64 | 82 | 0.0071963 | 0.0018036 | 0 | 0 |  | 1 | TRUE | wye
65 | LV_231-8_0_4_load_144 | 84 | 0.0063527 | 0.0015921 | 0 | 0 |  | 1 | TRUE | wye
66 | LV_231-8_0_4_load_157 | 86 | 0.0036947 | 0.00092597 | 0 | 0 |  | 1 | TRUE | wye
67 | LV_231-8_0_4_load_168 | 87 | 0.0093754 | 0.0023497 | 0 | 0 |  | 1 | TRUE | wye
68 | LV_231-8_0_4_load_67 | 88 | 0.0025552 | 0.0006404 | 0 | 0 |  | 1 | TRUE | wye
69 | LV_231-8_0_4_load_127 | 89 | 0.00035424 | 8.8782e-05 | 0 | 0 |  | 1 | TRUE | wye
70 | LV_231-8_0_4_load_128 | 90 | 0.0033118 | 0.00083 | 0 | 0 |  | 1 | TRUE | wye
71 | LV_231-8_0_4_load_96 | 91 | 0.0019881 | 0.00049825 | 0 | 0 |  | 1 | TRUE | wye
72 | LV_231-8_0_4_load_73 | 93 | 0.001061 | 0.0002659 | 0 | 0 |  | 1 | TRUE | wye
73 | LV_231-8_0_4_load_74 | 94 | 0.00078025 | 0.00019555 | 0 | 0 |  | 1 | TRUE | wye
74 | LV_231-8_0_4_load_75 | 95 | 0.00059105 | 0.00014813 | 0 | 0 |  | 1 | TRUE | wye
75 | LV_231-8_0_4_load_77 | 96 | 0.0037648 | 0.00094355 | 0 | 0 |  | 1 | TRUE | wye
76 | LV_231-8_0_4_load_80 | 97 | 0.00062067 | 0.00015555 | 0 | 0 |  | 1 | TRUE | wye
77 | LV_231-8_0_4_load_78 | 98 | 0.003883 | 0.00097317 | 0 | 0 |  | 1 | TRUE | wye
78 | LV_231-8_0_4_load_79 | 99 | 0.0042658 | 0.0010691 | 0 | 0 |  | 1 | TRUE | wye
79 | LV_231-8_0_4_load_81 | 100 | 0.0051809 | 0.0012985 | 0 | 0 |  | 1 | TRUE | wye
80 | LV_231-8_0_4_load_151 | 104 | 0.0044933 | 0.0011261 | 0 | 0 |  | 1 | TRUE | wye
81 | LV_231-8_0_4_load_150 | 105 | 0.0036808 | 0.00092249 | 0 | 0 |  | 1 | TRUE | wye
82 | LV_231-8_0_4_load_149 | 106 | 0.0019698 | 0.00049367 | 0 | 0 |  | 1 | TRUE | wye
83 | LV_231-8_0_4_load_247 | 109 | 0.0057626 | 0.0014442 | 0 | 0 |  | 1 | TRUE | wye
84 | LV_231-8_0_4_load_171 | 110 | 0.0080635 | 0.0020209 | 0 | 0 |  | 1 | TRUE | wye
85 | LV_231-8_0_4_load_87 | 111 | 0.00024244 | 6.0761e-05 | 0 | 0 |  | 1 | TRUE | wye
86 | LV_231-8_0_4_load_88 | 112 | 0.00018827 | 4.7184e-05 | 0 | 0 |  | 1 | TRUE | wye
87 | LV_231-8_0_4_load_89 | 113 | 0.0013391 | 0.00033561 | 0 | 0 |  | 1 | TRUE | wye
88 | LV_231-8_0_4_load_277 | 115 | 0.0008765 | 0.00021967 | 0 | 0 |  | 1 | TRUE | wye
89 | LV_231-8_0_4_load_135 | 117 | 0.00052683 | 0.00013204 | 0 | 0 |  | 1 | TRUE | wye
90 | LV_231-8_0_4_load_136 | 119 | 0.00071856 | 0.00018009 | 0 | 0 |  | 1 | TRUE | wye
91 | LV_231-8_0_4_load_93 | 120 | 0.003875 | 0.00097116 | 0 | 0 |  | 1 | TRUE | wye
92 | LV_231-8_0_4_load_166 | 121 | 0.0060794 | 0.0015237 | 0 | 0 |  | 1 | TRUE | wye
93 | LV_231-8_0_4_load_236 | 122 | 0.0003788 | 9.4937e-05 | 0 | 0 |  | 1 | TRUE | wye
94 | LV_231-8_0_4_load_269 | 123 | 0.0092097 | 0.0023082 | 0 | 0 |  | 1 | TRUE | wye
95 | LV_231-8_0_4_load_266 | 124 | 0.0087821 | 0.002201 | 0 | 0 |  | 1 | TRUE | wye
96 | LV_231-8_0_4_load_117 | 125 | 0.0014151 | 0.00035466 | 0 | 0 |  | 1 | TRUE | wye
97 | LV_231-8_0_4_load_137 | 126 | 0.00071362 | 0.00017885 | 0 | 0 |  | 1 | TRUE | wye
98 | LV_231-8_0_4_load_245 | 127 | 0.00082594 | 0.000207 | 0 | 0 |  | 1 | TRUE | wye
99 | LV_231-8_0_4_load_272 | 128 | 0.00073876 | 0.00018515 | 0 | 0 |  | 1 | TRUE | wye
100 | LV_231-8_0_4_load_120 | 129 | 0.00083078 | 0.00020821 | 0 | 0 |  | 1 | TRUE | wye
101 | LV_231-8_0_4_load_121 | 130 | 0.0011657 | 0.00029215 | 0 | 0 |  | 1 | TRUE | wye
102 | LV_231-8_0_4_load_123 | 131 | 0.0012264 | 0.00030737 | 0 | 0 |  | 1 | TRUE | wye
103 | LV_231-8_0_4_load_129 | 132 | 0.00033909 | 8.4983e-05 | 0 | 0 |  | 1 | TRUE | wye
104 | LV_231-8_0_4_load_278 | 133 | 0.00043949 | 0.00011015 | 0 | 0 |  | 1 | TRUE | wye
105 | LV_231-8_0_4_load_265 | 135 | 0.007306 | 0.0018311 | 0 | 0 |  | 1 | TRUE | wye
106 | LV_231-8_0_4_load_158 | 136 | 0.0044701 | 0.0011203 | 0 | 0 |  | 1 | TRUE | wye
107 | LV_231-8_0_4_load_281 | 138 | 0.00043964 | 0.00011018 | 0 | 0 |  | 1 | TRUE | wye
108 | LV_231-8_0_4_load_273 | 139 | 0.00042877 | 0.00010746 | 0 | 0 |  | 1 | TRUE | wye
109 | LV_231-8_0_4_load_264 | 140 | 0.0063911 | 0.0016018 | 0 | 0 |  | 1 | TRUE | wye
110 | LV_231-8_0_4_load_275 | 141 | 0.00043703 | 0.00010953 | 0 | 0 |  | 1 | TRUE | wye
111 | LV_231-8_0_4_load_276 | 142 | 0.00043083 | 0.00010798 | 0 | 0 |  | 1 | TRUE | wye
112 | LV_231-8_0_4_load_282 | 143 | 0.00043978 | 0.00011022 | 0 | 0 |  | 1 | TRUE | wye
113 | LV_231-8_0_4_load_283 | 144 | 0.0004397 | 0.0001102 | 0 | 0 |  | 1 | TRUE | wye

## ext_grid
| name | bus | vm_pu | va_degree | slack_weight | in_service
0 |  | 42 | 1 | 0 | 1 | TRUE

## line
| name | std_type | from_bus | to_bus | length_km | r_ohm_per_km | x_ohm_per_km | c_nf_per_km | g_us_per_km | max_i_ka | df | parallel | type | in_service
0 | LV_231-8_0_4_line_0 |  | 0 | 1 | 0.15027 | 0.125 | 0.08 | 261 | 0 | 0.364 | 1 | 1 | cs | TRUE
1 | LV_231-8_0_4_line_1 |  | 1 | 2 | 0.047179 | 0.125 | 0.08 | 261 | 0 | 0.364 | 1 | 1 | cs | TRUE
2 | LV_231-8_0_4_line_2 |  | 2 | 8 | 0.029736 | 0.125 | 0.08 | 261 | 0 | 0.364 | 1 | 2 | cs | TRUE
3 | LV_231-8_0_4_line_3 |  | 2 | 9 | 0.066206 | 0.125 | 0.08 | 261 | 0 | 0.364 | 1 | 2 | cs | TRUE
4 | LV_231-8_0_4_line_4 |  | 3 | 4 | 0.013194 | 0.125 | 0.08 | 261 | 0 | 0.364 | 1 | 1 | cs | TRUE
5 | LV_231-8_0_4_line_5 |  | 4 | 23 | 0.019621 | 0.125 | 0.08 | 261 | 0 | 0.364 | 1 | 1 | cs | TRUE
6 | LV_231-8_0_4_line_6 |  | 5 | 6 | 0.27253 | 0.125 | 0.08 | 261 | 0 | 0.364 | 1 | 2 | cs | TRUE
7 | LV_231-8_0_4_line_7 |  | 5 | 7 | 0.01821 | 0.125 | 0.08 | 261 | 0 | 0.364 | 1 | 2 | cs | TRUE
8 | LV_231-8_0_4_line_8 |  | 6 | 12 | 0.032354 | 0.125 | 0.08 | 261 | 0 | 0.364 | 1 | 2 | cs | TRUE
9 | LV_231-8_0_4_line_9 |  | 7 | 27 | 0.02583 | 0.125 | 0.08 | 261 | 0 | 0.364 | 1 | 2 | cs | TRUE
10 | LV_231-8_0_4_line_10 |  | 8 | 10 | 0.088714 | 0.125 | 0.08 | 261 | 0 | 0.364 | 1 | 2 | cs | TRUE
11 | LV_231-8_0_4_line_11 |  | 9 | 11 | 0.090488 | 0.125 | 0.08 | 261 | 0 | 0.364 | 1 | 2 | cs | TRUE
12 | LV_231-8_0_4_line_12 |  | 10 | 13 | 0.0063484 | 0.125 | 0.08 | 261 | 0 | 0.364 | 1 | 2 | cs | TRUE
13 | LV_231-8_0_4_line_13 |  | 11 | 14 | 0.13924 | 0.125 | 0.08 | 261 | 0 | 0.364 | 1 | 1 | cs | TRUE
14 | LV_231-8_0_4_line_14 |  | 12 | 18 | 0.00015875 | 0.125 | 0.08 | 261 | 0 | 0.364 | 1 | 2 | cs | TRUE
15 | LV_231-8_0_4_line_15 |  | 13 | 18 | 0.058072 | 0.125 | 0.08 | 261 | 0 | 0.364 | 1 | 2 | cs | TRUE
16 | LV_231-8_0_4_line_16 |  | 14 | 23 | 0.028693 | 0.125 | 0.08 | 261 | 0 | 0.364 | 1 | 1 | cs | TRUE
17 | LV_231-8_0_4_line_17 |  | 14 | 22 | 0.25138 | 0.125 | 0.08 | 261 | 0 | 0.364 | 1 | 1 | cs | TRUE
18 | LV_231-8_0_4_line_18 |  | 15 | 16 | 0.091771 | 0.125 | 0.08 | 261 | 0 | 0.364 | 1 | 1 | cs | TRUE
19 | LV_231-8_0_4_line_19 |  | 15 | 17 | 0.046236 | 0.125 | 0.08 | 261 | 0 | 0.364 | 1 | 1 | cs | TRUE
20 | LV_231-8_0_4_line_20 |  | 16 | 24 | 0.011368 | 0.125 | 0.08 | 261 | 0 | 0.364 | 1 | 1 | cs | TRUE
21 | LV_231-8_0_4_line_21 |  | 17 | 116 | 0.028539 | 0.125 | 0.08 | 261 | 0 | 0.364 | 1 | 1 | cs | TRUE
22 | LV_231-8_0_4_line_22 |  | 19 | 20 | 0.020483 | 0.125 | 0.08 | 261 | 0 | 0.364 | 1 | 1 | cs | TRUE
23 | LV_231-8_0_4_line_23 |  | 19 | 21 | 0.021433 | 0.125 | 0.08 | 261 | 0 | 0.364 | 1 | 1 | cs | TRUE
24 | LV_231-8_0_4_line_24 |  | 20 | 22 | 0.015531 | 0.125 | 0.08 | 261 | 0 | 0.364 | 1 | 1 | cs | TRUE
25 | LV_231-8_0_4_line_25 |  | 23 | 24 | 0.020423 | 0.125 | 0.08 | 261 | 0 | 0.364 | 1 | 1 | cs | TRUE
26 | LV_231-8_0_4_line_26 |  | 25 | 26 | 0.013361 | 0.125 | 0.08 | 261 | 0 | 0.364 | 1 | 1 | cs | TRUE
27 | LV_231-8_0_4_line_27 |  | 25 | 27 | 0.013385 | 0.125 | 0.08 | 261 | 0 | 0.364 | 1 | 1 | cs | TRUE
28 | LV_231-8_0_4_line_28 |  | 27 | 28 | 0.0018904 | 0.125 | 0.08 | 261 | 0 | 0.364 | 1 | 2 | cs | TRUE
29 | LV_231-8_0_4_line_29 |  | 28 | 29 | 0.025834 | 0.125 | 0.08 | 261 | 0 | 0.364 | 1 | 2 | cs | TRUE
30 | LV_231-8_0_4_line_30 |  | 29 | 30 | 0.024916 | 0.125 | 0.08 | 261 | 0 | 0.364 | 1 | 2 | cs | TRUE
31 | LV_231-8_0_4_line_31 |  | 30 | 31 | 0.01426 | 0.125 | 0.08 | 261 | 0 | 0.364 | 1 | 2 | cs | TRUE
32 | LV_231-8_0_4_line_32 |  | 30 | 32 | 0.0042206 | 0.125 | 0.08 | 261 | 0 | 0.364 | 1 | 1 | cs | TRUE
33 | LV_231-8_0_4_line_33 |  | 31 | 33 | 0.030971 | 0.125 | 0.08 | 261 | 0 | 0.364 | 1 | 2 | cs | TRUE
34 | LV_231-8_0_4_line_34 |  | 32 | 34 | 0.01972 | 0.125 | 0.08 | 261 | 0 | 0.364 | 1 | 1 | cs | TRUE
35 | LV_231-8_0_4_line_35 |  | 33 | 35 | 0.019943 | 0.125 | 0.08 | 261 | 0 | 0.364 | 1 | 2 | cs | TRUE
36 | LV_231-8_0_4_line_36 |  | 35 | 120 | 0.0048057 | 0.125 | 0.08 | 261 | 0 | 0.364 | 1 | 2 | cs | TRUE
37 | LV_231-8_0_4_line_37 |  | 36 | 37 | 0.0032188 | 0.125 | 0.08 | 261 | 0 | 0.364 | 1 | 1 | cs | TRUE
38 | LV_231-8_0_4_line_38 |  | 36 | 38 | 0.018009 | 0.125 | 0.08 | 261 | 0 | 0.364 | 1 | 1 | cs | TRUE
39 | LV_231-8_0_4_line_39 |  | 38 | 39 | 0.0011929 | 0.125 | 0.08 | 261 | 0 | 0.364 | 1 | 1 | cs | TRUE
40 | LV_231-8_0_4_line_40 |  | 39 | 42 | 0.012742 | 0.125 | 0.08 | 261 | 0 | 0.364 | 1 | 1 | cs | TRUE
41 | LV_231-8_0_4_line_41 |  | 40 | 41 | 0.036808 | 0.125 | 0.08 | 261 | 0 | 0.364 | 1 | 1 | cs | TRUE
42 | LV_231-8_0_4_line_42 |  | 41 | 43 | 0.0091323 | 0.125 | 0.08 | 261 | 0 | 0.364 | 1 | 1 | cs | TRUE
43 | LV_231-8_0_4_line_43 |  | 41 | 44 | 0.016514 | 0.125 | 0.08 | 261 | 0 | 0.364 | 1 | 1 | cs | TRUE
44 | LV_231-8_0_4_line_44 |  | 42 | 45 | 0.0076717 | 0.125 | 0.08 | 261 | 0 | 0.364 | 1 | 2 | cs | TRUE
45 | LV_231-8_0_4_line_45 |  | 42 | 46 | 0.00795 | 0.125 | 0.08 | 261 | 0 | 0.364 | 1 | 1 | cs | TRUE
46 | LV_231-8_0_4_line_46 |  | 43 | 89 | 0.0088989 | 0.125 | 0.08 | 261 | 0 | 0.364 | 1 | 1 | cs | TRUE
47 | LV_231-8_0_4_line_47 |  | 44 | 88 | 0.0008068 | 0.125 | 0.08 | 261 | 0 | 0.364 | 1 | 1 | cs | TRUE
48 | LV_231-8_0_4_line_48 |  | 45 | 50 | 0.017888 | 0.125 | 0.08 | 261 | 0 | 0.364 | 1 | 2 | cs | TRUE
49 | LV_231-8_0_4_line_49 |  | 46 | 47 | 0.023356 | 0.125 | 0.08 | 261 | 0 | 0.364 | 1 | 1 | cs | TRUE
50 | LV_231-8_0_4_line_50 |  | 47 | 48 | 0.0017198 | 0.125 | 0.08 | 261 | 0 | 0.364 | 1 | 1 | cs | TRUE
51 | LV_231-8_0_4_line_51 |  | 48 | 49 | 0.033677 | 0.125 | 0.08 | 261 | 0 | 0.364 | 1 | 1 | cs | TRUE
52 | LV_231-8_0_4_line_52 |  | 49 | 51 | 0.0095159 | 0.125 | 0.08 | 261 | 0 | 0.364 | 1 | 1 | cs | TRUE
53 | LV_231-8_0_4_line_53 |  | 49 | 52 | 0.010181 | 0.125 | 0.08 | 261 | 0 | 0.364 | 1 | 1 | cs | TRUE
54 | LV_231-8_0_4_line_54 |  | 50 | 53 | 0.0083071 | 0.125 | 0.08 | 261 | 0 | 0.364 | 1 | 2 | cs | TRUE
55 | LV_231-8_0_4_line_55 |  | 51 | 68 | 0.013953 | 0.125 | 0.08 | 261 | 0 | 0.364 | 1 | 1 | cs | TRUE
56 | LV_231-8_0_4_line_56 |  | 52 | 69 | 0.0032423 | 0.125 | 0.08 | 261 | 0 | 0.364 | 1 | 1 | cs | TRUE
57 | LV_231-8_0_4_line_57 |  | 53 | 106 | 0.0014427 | 0.125 | 0.08 | 261 | 0 | 0.364 | 1 | 2 | cs | TRUE
58 | LV_231-8_0_4_line_58 |  | 54 | 55 | 0.014587 | 0.125 | 0.08 | 261 | 0 | 0.364 | 1 | 1 | cs | TRUE
59 | LV_231-8_0_4_line_59 |  | 54 | 56 | 0.024787 | 0.125 | 0.08 | 261 | 0 | 0.364 | 1 | 1 | cs | TRUE
60 | LV_231-8_0_4_line_60 |  | 55 | 57 | 0.0022405 | 0.125 | 0.08 | 261 | 0 | 0.364 | 1 | 1 | cs | TRUE
61 | LV_231-8_0_4_line_61 |  | 56 | 58 | 0.009338 | 0.125 | 0.08 | 261 | 0 | 0.364 | 1 | 1 | cs | TRUE
62 | LV_231-8_0_4_line_62 |  | 56 | 59 | 0.014808 | 0.125 | 0.08 | 261 | 0 | 0.364 | 1 | 1 | cs | TRUE
63 | LV_231-8_0_4_line_63 |  | 57 | 60 | 0.019952 | 0.125 | 0.08 | 261 | 0 | 0.364 | 1 | 2 | cs | TRUE
64 | LV_231-8_0_4_line_64 |  | 58 | 61 | 0.030657 | 0.125 | 0.08 | 261 | 0 | 0.364 | 1 | 1 | cs | TRUE
65 | LV_231-8_0_4_line_65 |  | 58 | 62 | 0.013241 | 0.125 | 0.08 | 261 | 0 | 0.364 | 1 | 1 | cs | TRUE
66 | LV_231-8_0_4_line_66 |  | 59 | 63 | 0.016459 | 0.125 | 0.08 | 261 | 0 | 0.364 | 1 | 1 | cs | TRUE
67 | LV_231-8_0_4_line_67 |  | 60 | 64 | 0.0076805 | 0.125 | 0.08 | 261 | 0 | 0.364 | 1 | 2 | cs | TRUE
68 | LV_231-8_0_4_line_68 |  | 61 | 65 | 0.0064882 | 0.125 | 0.08 | 261 | 0 | 0.364 | 1 | 1 | cs | TRUE
69 | LV_231-8_0_4_line_69 |  | 62 | 66 | 0.0076089 | 0.125 | 0.08 | 261 | 0 | 0.364 | 1 | 1 | cs | TRUE
70 | LV_231-8_0_4_line_70 |  | 63 | 67 | 0.05199 | 0.125 | 0.08 | 261 | 0 | 0.364 | 1 | 1 | cs | TRUE
71 | LV_231-8_0_4_line_71 |  | 64 | 94 | 0.017659 | 0.125 | 0.08 | 261 | 0 | 0.364 | 1 | 2 | cs | TRUE
72 | LV_231-8_0_4_line_72 |  | 65 | 131 | 0.015722 | 0.125 | 0.08 | 261 | 0 | 0.364 | 1 | 1 | cs | TRUE
73 | LV_231-8_0_4_line_73 |  | 66 | 73 | 0.028316 | 0.125 | 0.08 | 261 | 0 | 0.364 | 1 | 1 | cs | TRUE
74 | LV_231-8_0_4_line_74 |  | 67 | 123 | 0.017413 | 0.125 | 0.08 | 261 | 0 | 0.364 | 1 | 1 | cs | TRUE
75 | LV_231-8_0_4_line_75 |  | 67 | 124 | 0.0089834 | 0.125 | 0.08 | 261 | 0 | 0.364 | 1 | 1 | cs | TRUE
76 | LV_231-8_0_4_line_76 |  | 68 | 70 | 0.02096 | 0.125 | 0.08 | 261 | 0 | 0.364 | 1 | 1 | cs | TRUE
77 | LV_231-8_0_4_line_77 |  | 69 | 71 | 0.01119 | 0.125 | 0.08 | 261 | 0 | 0.364 | 1 | 1 | cs | TRUE
78 | LV_231-8_0_4_line_78 |  | 70 | 91 | 0.0035571 | 0.125 | 0.08 | 261 | 0 | 0.364 | 1 | 1 | cs | TRUE
79 | LV_231-8_0_4_line_79 |  | 71 | 88 | 0.016752 | 0.125 | 0.08 | 261 | 0 | 0.364 | 1 | 1 | cs | TRUE
80 | LV_231-8_0_4_line_80 |  | 72 | 73 | 0.017499 | 0.125 | 0.08 | 261 | 0 | 0.364 | 1 | 1 | cs | TRUE
81 | LV_231-8_0_4_line_81 |  | 72 | 74 | 0.017861 | 0.125 | 0.08 | 261 | 0 | 0.364 | 1 | 1 | cs | TRUE
82 | LV_231-8_0_4_line_82 |  | 74 | 75 | 0.017612 | 0.125 | 0.08 | 261 | 0 | 0.364 | 1 | 1 | cs | TRUE
83 | LV_231-8_0_4_line_83 |  | 75 | 76 | 0.0097124 | 0.125 | 0.08 | 261 | 0 | 0.364 | 1 | 1 | cs | TRUE
84 | LV_231-8_0_4_line_84 |  | 76 | 77 | 0.041246 | 0.125 | 0.08 | 261 | 0 | 0.364 | 1 | 1 | cs | TRUE
85 | LV_231-8_0_4_line_85 |  | 76 | 78 | 0.057192 | 0.125 | 0.08 | 261 | 0 | 0.364 | 1 | 1 | cs | TRUE
86 | LV_231-8_0_4_line_86 |  | 77 | 107 | 0.019251 | 0.125 | 0.08 | 261 | 0 | 0.364 | 1 | 1 | cs | TRUE
87 | LV_231-8_0_4_line_87 |  | 78 | 108 | 0.016546 | 0.125 | 0.08 | 261 | 0 | 0.364 | 1 | 1 | cs | TRUE
88 | LV_231-8_0_4_line_88 |  | 79 | 80 | 0.024026 | 0.125 | 0.08 | 261 | 0 | 0.364 | 1 | 1 | cs | TRUE
89 | LV_231-8_0_4_line_89 |  | 79 | 81 | 0.011625 | 0.125 | 0.08 | 261 | 0 | 0.364 | 1 | 1 | cs | TRUE
90 | LV_231-8_0_4_line_90 |  | 80 | 82 | 0.017864 | 0.125 | 0.08 | 261 | 0 | 0.364 | 1 | 1 | cs | TRUE
91 | LV_231-8_0_4_line_91 |  | 81 | 83 | 0.0227 | 0.125 | 0.08 | 261 | 0 | 0.364 | 1 | 1 | cs | TRUE
92 | LV_231-8_0_4_line_92 |  | 82 | 84 | 0.024733 | 0.125 | 0.08 | 261 | 0 | 0.364 | 1 | 1 | cs | TRUE
93 | LV_231-8_0_4_line_93 |  | 83 | 85 | 0.016239 | 0.125 | 0.08 | 261 | 0 | 0.364 | 1 | 1 | cs | TRUE
94 | LV_231-8_0_4_line_94 |  | 84 | 86 | 0.012196 | 0.125 | 0.08 | 261 | 0 | 0.364 | 1 | 1 | cs | TRUE
95 | LV_231-8_0_4_line_95 |  | 85 | 87 | 0.032907 | 0.125 | 0.08 | 261 | 0 | 0.364 | 1 | 1 | cs | TRUE
96 | LV_231-8_0_4_line_96 |  | 86 | 136 | 0.014415 | 0.125 | 0.08 | 261 | 0 | 0.364 | 1 | 1 | cs | TRUE
97 | LV_231-8_0_4_line_97 |  | 87 | 103 | 0.044583 | 0.125 | 0.08 | 261 | 0 | 0.364 | 1 | 1 | cs | TRUE
98 | LV_231-8_0_4_line_98 |  | 89 | 90 | 0.0015466 | 0.125 | 0.08 | 261 | 0 | 0.364 | 1 | 1 | cs | TRUE
99 | LV_231-8_0_4_line_99 |  | 90 | 132 | 0.011409 | 0.125 | 0.08 | 261 | 0 | 0.364 | 1 | 1 | cs | TRUE
100 | LV_231-8_0_4_line_100 |  | 91 | 92 | 0.018949 | 0.125 | 0.08 | 261 | 0 | 0.364 | 1 | 1 | cs | TRUE
101 | LV_231-8_0_4_line_101 |  | 92 | 121 | 0.032829 | 0.125 | 0.08 | 261 | 0 | 0.364 | 1 | 1 | cs | TRUE
102 | LV_231-8_0_4_line_102 |  | 93 | 94 | 0.0017074 | 0.125 | 0.08 | 261 | 0 | 0.364 | 1 | 2 | cs | TRUE
103 | LV_231-8_0_4_line_103 |  | 93 | 95 | 0.020575 | 0.125 | 0.08 | 261 | 0 | 0.364 | 1 | 2 | cs | TRUE
104 | LV_231-8_0_4_line_104 |  | 95 | 96 | 0.0055986 | 0.125 | 0.08 | 261 | 0 | 0.364 | 1 | 2 | cs | TRUE
105 | LV_231-8_0_4_line_105 |  | 96 | 97 | 0.016263 | 0.125 | 0.08 | 261 | 0 | 0.364 | 1 | 2 | cs | TRUE
106 | LV_231-8_0_4_line_106 |  | 97 | 98 | 0.0010586 | 0.125 | 0.08 | 261 | 0 | 0.364 | 1 | 2 | cs | TRUE
107 | LV_231-8_0_4_line_107 |  | 98 | 99 | 0.016246 | 0.125 | 0.08 | 261 | 0 | 0.364 | 1 | 2 | cs | TRUE
108 | LV_231-8_0_4_line_108 |  | 99 | 100 | 0.0083813 | 0.125 | 0.08 | 261 | 0 | 0.364 | 1 | 2 | cs | TRUE
109 | LV_231-8_0_4_line_109 |  | 100 | 101 | 0.028514 | 0.125 | 0.08 | 261 | 0 | 0.364 | 1 | 2 | cs | TRUE
110 | LV_231-8_0_4_line_110 |  | 101 | 102 | 0.008051 | 0.125 | 0.08 | 261 | 0 | 0.364 | 1 | 2 | cs | TRUE
111 | LV_231-8_0_4_line_111 |  | 101 | 103 | 0.043688 | 0.125 | 0.08 | 261 | 0 | 0.364 | 1 | 2 | cs | TRUE
112 | LV_231-8_0_4_line_112 |  | 102 | 104 | 0.012163 | 0.125 | 0.08 | 261 | 0 | 0.364 | 1 | 1 | cs | TRUE
113 | LV_231-8_0_4_line_113 |  | 102 | 105 | 0.029198 | 0.125 | 0.08 | 261 | 0 | 0.364 | 1 | 2 | cs | TRUE
114 | LV_231-8_0_4_line_114 |  | 103 | 106 | 0.013403 | 0.125 | 0.08 | 261 | 0 | 0.364 | 1 | 2 | cs | TRUE
115 | LV_231-8_0_4_line_115 |  | 105 | 120 | 0.016984 | 0.125 | 0.08 | 261 | 0 | 0.364 | 1 | 2 | cs | TRUE
116 | LV_231-8_0_4_line_116 |  | 107 | 109 | 0.035771 | 0.125 | 0.08 | 261 | 0 | 0.364 | 1 | 1 | cs | TRUE
117 | LV_231-8_0_4_line_117 |  | 108 | 110 | 0.010242 | 0.125 | 0.08 | 261 | 0 | 0.364 | 1 | 1 | cs | TRUE
118 | LV_231-8_0_4_line_118 |  | 111 | 112 | 0.00075455 | 0.125 | 0.08 | 261 | 0 | 0.364 | 1 | 1 | cs | TRUE
119 | LV_231-8_0_4_line_119 |  | 111 | 113 | 0.027035 | 0.125 | 0.08 | 261 | 0 | 0.364 | 1 | 1 | cs | TRUE
120 | LV_231-8_0_4_line_120 |  | 112 | 114 | 0.015964 | 0.125 | 0.08 | 261 | 0 | 0.364 | 1 | 1 | cs | TRUE
121 | LV_231-8_0_4_line_121 |  | 113 | 115 | 0.03416 | 0.125 | 0.08 | 261 | 0 | 0.364 | 1 | 1 | cs | TRUE
122 | LV_231-8_0_4_line_122 |  | 114 | 116 | 0.028968 | 0.125 | 0.08 | 261 | 0 | 0.364 | 1 | 1 | cs | TRUE
123 | LV_231-8_0_4_line_123 |  | 114 | 117 | 0.024451 | 0.125 | 0.08 | 261 | 0 | 0.364 | 1 | 1 | cs | TRUE
124 | LV_231-8_0_4_line_124 |  | 115 | 142 | 0.010263 | 0.125 | 0.08 | 261 | 0 | 0.364 | 1 | 1 | cs | TRUE
125 | LV_231-8_0_4_line_125 |  | 116 | 118 | 0.026728 | 0.125 | 0.08 | 261 | 0 | 0.364 | 1 | 1 | cs | TRUE
126 | LV_231-8_0_4_line_126 |  | 117 | 119 | 0.021839 | 0.125 | 0.08 | 261 | 0 | 0.364 | 1 | 1 | cs | TRUE
127 | LV_231-8_0_4_line_127 |  | 118 | 133 | 0.01621 | 0.125 | 0.08 | 261 | 0 | 0.364 | 1 | 1 | cs | TRUE
128 | LV_231-8_0_4_line_128 |  | 118 | 134 | 0.004472 | 0.125 | 0.08 | 261 | 0 | 0.364 | 1 | 1 | cs | TRUE
129 | LV_231-8_0_4_line_129 |  | 119 | 126 | 0.01218 | 0.125 | 0.08 | 261 | 0 | 0.364 | 1 | 1 | cs | TRUE
130 | LV_231-8_0_4_line_130 |  | 121 | 122 | 0.033064 | 0.125 | 0.08 | 261 | 0 | 0.364 | 1 | 1 | cs | TRUE
131 | LV_231-8_0_4_line_131 |  | 124 | 135 | 0.057852 | 0.125 | 0.08 | 261 | 0 | 0.364 | 1 | 1 | cs | TRUE
132 | LV_231-8_0_4_line_132 |  | 125 | 126 | 0.018224 | 0.125 | 0.08 | 261 | 0 | 0.364 | 1 | 1 | cs | TRUE
133 | LV_231-8_0_4_line_133 |  | 127 | 128 | 0.0090348 | 0.125 | 0.08 | 261 | 0 | 0.364 | 1 | 1 | cs | TRUE
134 | LV_231-8_0_4_line_134 |  | 128 | 139 | 0.0050117 | 0.125 | 0.08 | 261 | 0 | 0.364 | 1 | 1 | cs | TRUE
135 | LV_231-8_0_4_line_135 |  | 129 | 130 | 0.0024276 | 0.125 | 0.08 | 261 | 0 | 0.364 | 1 | 1 | cs | TRUE
136 | LV_231-8_0_4_line_136 |  | 130 | 131 | 0.010966 | 0.125 | 0.08 | 261 | 0 | 0.364 | 1 | 1 | cs | TRUE
137 | LV_231-8_0_4_line_137 |  | 134 | 137 | 0.020007 | 0.125 | 0.08 | 261 | 0 | 0.364 | 1 | 1 | cs | TRUE
138 | LV_231-8_0_4_line_138 |  | 134 | 138 | 0.012407 | 0.125 | 0.08 | 261 | 0 | 0.364 | 1 | 1 | cs | TRUE
139 | LV_231-8_0_4_line_139 |  | 135 | 140 | 0.020766 | 0.125 | 0.08 | 261 | 0 | 0.364 | 1 | 1 | cs | TRUE
140 | LV_231-8_0_4_line_140 |  | 137 | 143 | 0.013765 | 0.125 | 0.08 | 261 | 0 | 0.364 | 1 | 1 | cs | TRUE
141 | LV_231-8_0_4_line_141 |  | 137 | 144 | 0.016846 | 0.125 | 0.08 | 261 | 0 | 0.364 | 1 | 1 | cs | TRUE
142 | LV_231-8_0_4_line_142 |  | 139 | 141 | 0.01134 | 0.125 | 0.08 | 261 | 0 | 0.364 | 1 | 1 | cs | TRUE
143 | LV_231-8_0_4_line_143 |  | 141 | 142 | 0.0056376 | 0.125 | 0.08 | 261 | 0 | 0.364 | 1 | 1 | cs | TRUE

## trafo
| name | std_type | hv_bus | lv_bus | sn_mva | vn_hv_kv | vn_lv_kv | vk_percent | vkr_percent | pfe_kw | i0_percent | shift_degree | tap_side | tap_neutral | tap_min | tap_max | tap_step_percent | tap_step_degree | tap_pos | tap_phase_shifter | parallel | df | in_service
0 | LV_231-8_0_4_trafo_44 | 0.63 MVA 20/0.4 kV | 145 | 42 | 0.63 | 20 | 0.4 | 6 | 1.206 | 1.65 | 0.2619 | 150 | hv | 0 | -2 | 2 | 2.5 | 0 | 0 | FALSE | 1 | 1 | TRUE

## line_geodata
| x0 | y0 | x1 | y1 | x2 | y2 | x3 | y3 | x4 | y4 | x5 | y5 | x6 | y6 | x7 | y7
0 | 2703496.9536 | 1255915.4781 | 2703390.0971 | 1256021.1298
1 | 2703521.3847 | 1255875.1173 | 2703496.9536 | 1255915.4781
2 | 2703521.3847 | 1255875.1173 | 2703547.1792 | 1255890.0471
3 | 2703552.6119 | 1255817.1272 | 2703550.9311 | 1255824.804 | 2703521.3847 | 1255875.1173
4 | 2703683.5545 | 1255682.8869 | 2703675.4056 | 1255693.2637
5 | 2703683.5545 | 1255682.8869 | 2703670.3204 | 1255668.3656
6 | 2703872.236 | 1255806.473 | 2703632.6521 | 1255936.3578
7 | 2703885.8997 | 1255818.5103 | 2703872.236 | 1255806.473
8 | 2703632.6521 | 1255936.3578 | 2703618.0395 | 1255965.2239
9 | 2703901.1576 | 1255797.6388 | 2703885.8997 | 1255818.5103
10 | 2703547.1792 | 1255890.0471 | 2703540.5027 | 1255905.1537 | 2703528.0993 | 1255932.4146 | 2703565.7087 | 1255951.6596
11 | 2703552.6119 | 1255817.1272 | 2703536.6494 | 1255728.0579
12 | 2703565.7087 | 1255951.6596 | 2703571.3602 | 1255954.5515
13 | 2703650.3812 | 1255647.7331 | 2703536.6494 | 1255728.0579
14 | 2703617.9678 | 1255965.3655 | 2703618.0395 | 1255965.2239
15 | 2703617.9678 | 1255965.3655 | 2703612.7267 | 1255975.7189 | 2703571.3602 | 1255954.5515
16 | 2703670.3204 | 1255668.3656 | 2703650.3812 | 1255647.7331
17 | 2703650.3812 | 1255647.7331 | 2703496.4044 | 1255449.0295
18 | 2703782.1196 | 1255629.9984 | 2703691.5316 | 1255644.685
19 | 2703827.8198 | 1255622.9788 | 2703782.1196 | 1255629.9984
20 | 2703683.9466 | 1255653.1531 | 2703691.5316 | 1255644.685
21 | 2703847.2645 | 1255602.0897 | 2703843.3584 | 1255606.2913 | 2703829.8865 | 1255620.8113 | 2703827.8198 | 1255622.9788
22 | 2703467.6204 | 1255427.7008 | 2703471.4374 | 1255431.25 | 2703484.5889 | 1255439.0114
23 | 2703467.6204 | 1255427.7008 | 2703461.9427 | 1255422.4214 | 2703452.9043 | 1255412.1532
24 | 2703496.4044 | 1255449.0295 | 2703486.6032 | 1255440.2001 | 2703484.5889 | 1255439.0114
25 | 2703670.3204 | 1255668.3656 | 2703683.9466 | 1255653.1531
26 | 2703911.2455 | 1255806.4364 | 2703921.3151 | 1255815.2179
27 | 2703901.1576 | 1255797.6388 | 2703911.2455 | 1255806.4364
28 | 2703901.1576 | 1255797.6388 | 2703902.3402 | 1255796.164
29 | 2703920.0157 | 1255777.3617 | 2703906.5565 | 1255790.9058 | 2703902.3402 | 1255796.164
30 | 2703937.5816 | 1255759.6915 | 2703934.5482 | 1255762.7407 | 2703931.3766 | 1255765.9321 | 2703929.2341 | 1255768.0851 | 2703920.0157 | 1255777.3617
31 | 2703937.5816 | 1255759.6915 | 2703948.6524 | 1255768.6798
32 | 2703937.5816 | 1255759.6915 | 2703934.3198 | 1255757.0131
33 | 2703977.0072 | 1255779.7365 | 2703968.0657 | 1255778.6087 | 2703952.7992 | 1255772.0464 | 2703948.6524 | 1255768.6798
34 | 2703934.3198 | 1255757.0131 | 2703919.0794 | 1255744.4988 | 2703919.0794 | 1255744.4988
35 | 2703996.7934 | 1255782.2322 | 2703977.0072 | 1255779.7365
36 | 2704001.5613 | 1255782.8336 | 2704001.5613 | 1255782.8336 | 2703996.7934 | 1255782.2322
37 | 2703981.4035 | 1255737.2213 | 2703978.9264 | 1255739.2766
38 | 2703981.4035 | 1255737.2213 | 2703995.2636 | 1255725.722
39 | 2703996.1817 | 1255724.9603 | 2703995.2636 | 1255725.722
40 | 2704005.988 | 1255716.8243 | 2703996.1817 | 1255724.9603
41 | 2703919.6716 | 1255701.3296 | 2703923.7519 | 1255709.1187 | 2703945.2834 | 1255727.0415
42 | 2703919.6716 | 1255701.3296 | 2703910.5625 | 1255700.6803 | 2703910.5625 | 1255700.6803
43 | 2703919.6716 | 1255701.3296 | 2703922.7406 | 1255693.6772 | 2703929.3528 | 1255688.7121
44 | 2704005.988 | 1255716.8243 | 2704012.2571 | 1255721.2463
45 | 2704005.988 | 1255716.8243 | 2704001.2633 | 1255710.4305
46 | 2703903.2902 | 1255705.809 | 2703910.5625 | 1255700.6803
47 | 2703929.3528 | 1255688.7121 | 2703929.9979 | 1255688.2276
48 | 2704012.2571 | 1255721.2463 | 2704026.8742 | 1255731.5568
49 | 2704001.2633 | 1255710.4305 | 2703987.3828 | 1255691.6469
50 | 2703986.3607 | 1255690.2637 | 2703987.3828 | 1255691.6469
51 | 2703964.2519 | 1255665.9277 | 2703970.0216 | 1255668.153 | 2703986.3607 | 1255690.2637
52 | 2703964.2519 | 1255665.9277 | 2703966.8741 | 1255661.3811 | 2703970.1989 | 1255658.7061
53 | 2703964.2519 | 1255665.9277 | 2703957.7154 | 1255667.4142 | 2703954.9346 | 1255669.5023
54 | 2704033.6625 | 1255736.345 | 2704026.8742 | 1255731.5568
55 | 2703970.1989 | 1255658.7061 | 2703981.0699 | 1255649.9597
56 | 2703952.3418 | 1255671.4492 | 2703954.9346 | 1255669.5023
57 | 2704034.8414 | 1255737.1765 | 2704033.6625 | 1255736.345
58 | 2704171.6947 | 1255692.0039 | 2704160.0232 | 1255700.753
59 | 2704186.7252 | 1255673.9219 | 2704186.1432 | 1255679.127 | 2704183.1864 | 1255683.3896 | 2704171.6947 | 1255692.0039
60 | 2704160.0232 | 1255700.753 | 2704158.2305 | 1255702.0969
61 | 2704194.3316 | 1255679.3713 | 2704186.7252 | 1255673.9219
62 | 2704186.7252 | 1255673.9219 | 2704176.3319 | 1255663.3745
63 | 2704158.2305 | 1255702.0969 | 2704142.2658 | 1255714.0642
64 | 2704194.3316 | 1255679.3713 | 2704217.875 | 1255659.7363
65 | 2704194.3316 | 1255679.3713 | 2704203.7979 | 1255688.6287
66 | 2704164.7797 | 1255651.651 | 2704176.3319 | 1255663.3745
67 | 2704142.2658 | 1255714.0642 | 2704136.1202 | 1255718.671
68 | 2704224.3631 | 1255659.7012 | 2704217.875 | 1255659.7363
69 | 2704203.7979 | 1255688.6287 | 2704209.2379 | 1255693.9487
70 | 2704147.0434 | 1255646.5349 | 2704138.7474 | 1255652.8275 | 2704136.6892 | 1255654.4704 | 2704145.6317 | 1255666.304 | 2704164.7797 | 1255651.651
71 | 2704121.9902 | 1255729.263 | 2704136.1202 | 1255718.671
72 | 2704224.3631 | 1255659.7012 | 2704240.0849 | 1255659.6162
73 | 2704229.0873 | 1255714.1393 | 2704215.2675 | 1255699.8453 | 2704209.2379 | 1255693.9487
74 | 2704147.0434 | 1255646.5349 | 2704160.9226 | 1255636.0187
75 | 2704147.0434 | 1255646.5349 | 2704142.5985 | 1255640.6186 | 2704141.3598 | 1255641.6048
76 | 2703983.203 | 1255634.6844 | 2703989.2235 | 1255642.6805 | 2703986.0809 | 1255645.928 | 2703981.0699 | 1255649.9597
77 | 2703952.3418 | 1255671.4492 | 2703943.394 | 1255678.1683
78 | 2703983.203 | 1255634.6844 | 2703981.0635 | 1255631.8427
79 | 2703929.9979 | 1255688.2276 | 2703943.394 | 1255678.1683
80 | 2704241.2504 | 1255726.7197 | 2704229.0873 | 1255714.1393
81 | 2704241.2504 | 1255726.7197 | 2704253.6649 | 1255739.5602
82 | 2704264.9775 | 1255753.0339 | 2704257.4536 | 1255743.479 | 2704253.6649 | 1255739.5602
83 | 2704270.9862 | 1255760.6646 | 2704264.9775 | 1255753.0339
84 | 2704270.9862 | 1255760.6646 | 2704308.0549 | 1255742.3581
85 | 2704270.9862 | 1255760.6646 | 2704274.2873 | 1255768.974 | 2704274.4496 | 1255773.892 | 2704272.3121 | 1255776.1784 | 2704259.3963 | 1255781.7889 | 2704255.1803 | 1255786.8744 | 2704253.8073 | 1255791.1537 | 2704258.7765 | 1255805.326
86 | 2704308.0549 | 1255742.3581 | 2704310.2161 | 1255749.4241 | 2704312.4844 | 1255756.8368 | 2704313.6824 | 1255760.7722
87 | 2704264.2511 | 1255820.9397 | 2704258.7765 | 1255805.326
88 | 2704075.8147 | 1255655.4566 | 2704075.8147 | 1255655.4566 | 2704069.8011 | 1255654.6614 | 2704058.9466 | 1255640.3523
89 | 2704082.7094 | 1255664.8162 | 2704075.8147 | 1255655.4566
90 | 2704048.1506 | 1255626.1202 | 2704058.9466 | 1255640.3523
91 | 2704096.1725 | 1255683.0925 | 2704082.7094 | 1255664.8162
92 | 2704048.1506 | 1255626.1202 | 2704044.1355 | 1255620.8273 | 2704033.484 | 1255606.206
93 | 2704105.779 | 1255696.2054 | 2704096.1725 | 1255683.0925
94 | 2704033.484 | 1255606.206 | 2704033.484 | 1255606.206 | 2704039.8469 | 1255600.869 | 2704041.8736 | 1255597.5473
95 | 2704105.779 | 1255696.2054 | 2704100.8552 | 1255699.933 | 2704079.5539 | 1255716.0827
96 | 2704051.6563 | 1255587.3437 | 2704045.2844 | 1255591.9573 | 2704041.8736 | 1255597.5473
97 | 2704045.7937 | 1255744.902 | 2704053.8945 | 1255735.5367 | 2704079.5539 | 1255716.0827
98 | 2703903.2902 | 1255705.809 | 2703902.0263 | 1255706.7004
99 | 2703902.0263 | 1255706.7004 | 2703892.7024 | 1255713.2759
100 | 2703969.6658 | 1255616.7049 | 2703981.0635 | 1255631.8427
101 | 2703969.6658 | 1255616.7049 | 2703976.687 | 1255608.6772 | 2703994.6594 | 1255595.7064
102 | 2704120.624 | 1255730.2872 | 2704121.9902 | 1255729.263
103 | 2704120.624 | 1255730.2872 | 2704104.1608 | 1255742.6282
104 | 2704104.1608 | 1255742.6282 | 2704099.6811 | 1255745.9862
105 | 2704099.6811 | 1255745.9862 | 2704086.6684 | 1255755.7407
106 | 2704085.8214 | 1255756.3757 | 2704086.6684 | 1255755.7407
107 | 2704085.8214 | 1255756.3757 | 2704072.822 | 1255766.1202
108 | 2704072.822 | 1255766.1202 | 2704066.1157 | 1255771.1473
109 | 2704042.4353 | 1255787.0217 | 2704063.4779 | 1255773.1246 | 2704066.1157 | 1255771.1473
110 | 2704042.4353 | 1255787.0217 | 2704045.4725 | 1255794.4812
111 | 2704045.7937 | 1255744.902 | 2704041.2702 | 1255755.4644 | 2704039.0459 | 1255768.7028 | 2704039.873 | 1255779.5818 | 2704042.4353 | 1255787.0217
112 | 2704045.4725 | 1255794.4812 | 2704050.3545 | 1255805.6219
113 | 2704045.4725 | 1255794.4812 | 2704032.5203 | 1255794.8873 | 2704017.3876 | 1255788.9955
114 | 2704045.7937 | 1255744.902 | 2704034.8414 | 1255737.1765
115 | 2704001.5613 | 1255782.8336 | 2704017.3876 | 1255788.9955
116 | 2704313.6824 | 1255760.7722 | 2704338.6179 | 1255752.894 | 2704341.4961 | 1255762.0744
117 | 2704264.2511 | 1255820.9397 | 2704265.7941 | 1255831.0651
118 | 2703879.596 | 1255591.8182 | 2703879.0274 | 1255591.3222
119 | 2703899.9711 | 1255609.587 | 2703879.596 | 1255591.8182
120 | 2703866.9956 | 1255580.8295 | 2703879.0274 | 1255591.3222
121 | 2703899.9711 | 1255609.587 | 2703922.221 | 1255583.6674
122 | 2703866.9956 | 1255580.8295 | 2703847.2645 | 1255602.0897
123 | 2703866.9956 | 1255580.8295 | 2703883.6279 | 1255562.907
124 | 2703922.221 | 1255583.6674 | 2703929.3994 | 1255576.3324
125 | 2703847.2645 | 1255602.0897 | 2703866.7606 | 1255620.4354
126 | 2703898.4835 | 1255546.8988 | 2703883.6279 | 1255562.907
127 | 2703866.7606 | 1255620.4354 | 2703857.9405 | 1255629.9552 | 2703855.5117 | 1255627.7886
128 | 2703869.8056 | 1255617.1529 | 2703866.7606 | 1255620.4354
129 | 2703898.4835 | 1255546.8988 | 2703906.0585 | 1255538.7361 | 2703906.7712 | 1255537.9727
130 | 2703994.6594 | 1255595.7064 | 2704009.2868 | 1255566.0539
131 | 2704111.1414 | 1255610.481 | 2704119.4264 | 1255621.5845 | 2704117.7269 | 1255629.8502 | 2704132.2541 | 1255648.8545 | 2704141.3598 | 1255641.6048
132 | 2703906.7712 | 1255537.9727 | 2703919.2079 | 1255524.652
133 | 2703948.061 | 1255552.6512 | 2703947.2564 | 1255558.086 | 2703944.7798 | 1255560.6166
134 | 2703944.7798 | 1255560.6166 | 2703941.2744 | 1255564.1984
135 | 2704251.0505 | 1255659.5569 | 2704253.4781 | 1255659.5438
136 | 2704251.0505 | 1255659.5569 | 2704240.0849 | 1255659.6162
137 | 2703869.8056 | 1255617.1529 | 2703884.3883 | 1255630.8976
138 | 2703872.9568 | 1255608.2564 | 2703875.7114 | 1255610.7735 | 2703869.8056 | 1255617.1529
139 | 2704096.3951 | 1255597.2075 | 2704101.1926 | 1255602.7152 | 2704106.0495 | 1255603.6569 | 2704111.1414 | 1255610.481
140 | 2703884.3883 | 1255630.8976 | 2703876.3583 | 1255639.2413 | 2703874.74 | 1255637.7451
141 | 2703892.9702 | 1255623.342 | 2703894.7129 | 1255624.6292 | 2703886.675 | 1255632.995 | 2703884.3883 | 1255630.8976
142 | 2703933.3425 | 1255572.3033 | 2703941.2744 | 1255564.1984
143 | 2703933.3425 | 1255572.3033 | 2703929.3994 | 1255576.3324

## bus_geodata
| x | y | coords
0 | 2703390.0971 | 1256021.1298
1 | 2703496.9536 | 1255915.4781
2 | 2703521.3847 | 1255875.1173
3 | 2703675.4056 | 1255693.2637
4 | 2703683.5545 | 1255682.8869
5 | 2703872.236 | 1255806.473
6 | 2703632.6521 | 1255936.3578
7 | 2703885.8997 | 1255818.5103
8 | 2703547.1792 | 1255890.0471
9 | 2703552.6119 | 1255817.1272
10 | 2703565.7087 | 1255951.6596
11 | 2703536.6494 | 1255728.0579
12 | 2703618.0395 | 1255965.2239
13 | 2703571.3602 | 1255954.5515
14 | 2703650.3812 | 1255647.7331
15 | 2703782.1196 | 1255629.9984
16 | 2703691.5316 | 1255644.685
17 | 2703827.8198 | 1255622.9788
18 | 2703617.9678 | 1255965.3655
19 | 2703467.6204 | 1255427.7008
20 | 2703484.5889 | 1255439.0114
21 | 2703452.9043 | 1255412.1532
22 | 2703496.4044 | 1255449.0295
23 | 2703670.3204 | 1255668.3656
24 | 2703683.9466 | 1255653.1531
25 | 2703911.2455 | 1255806.4364
26 | 2703921.3151 | 1255815.2179
27 | 2703901.1576 | 1255797.6388
28 | 2703902.3402 | 1255796.164
29 | 2703920.0157 | 1255777.3617
30 | 2703937.5816 | 1255759.6915
31 | 2703948.6524 | 1255768.6798
32 | 2703934.3198 | 1255757.0131
33 | 2703977.0072 | 1255779.7365
34 | 2703919.0794 | 1255744.4988
35 | 2703996.7934 | 1255782.2322
36 | 2703981.4035 | 1255737.2213
37 | 2703978.9264 | 1255739.2766
38 | 2703995.2636 | 1255725.722
39 | 2703996.1817 | 1255724.9603
40 | 2703945.2834 | 1255727.0415
41 | 2703919.6716 | 1255701.3296
42 | 2704005.988 | 1255716.8243
43 | 2703910.5625 | 1255700.6803
44 | 2703929.3528 | 1255688.7121
45 | 2704012.2571 | 1255721.2463
46 | 2704001.2633 | 1255710.4305
47 | 2703987.3828 | 1255691.6469
48 | 2703986.3607 | 1255690.2637
49 | 2703964.2519 | 1255665.9277
50 | 2704026.8742 | 1255731.5568
51 | 2703970.1989 | 1255658.7061
52 | 2703954.9346 | 1255669.5023
53 | 2704033.6625 | 1255736.345
54 | 2704171.6947 | 1255692.0039
55 | 2704160.0232 | 1255700.753
56 | 2704186.7252 | 1255673.9219
57 | 2704158.2305 | 1255702.0969
58 | 2704194.3316 | 1255679.3713
59 | 2704176.3319 | 1255663.3745
60 | 2704142.2658 | 1255714.0642
61 | 2704217.875 | 1255659.7363
62 | 2704203.7979 | 1255688.6287
63 | 2704164.7797 | 1255651.651
64 | 2704136.1202 | 1255718.671
65 | 2704224.3631 | 1255659.7012
66 | 2704209.2379 | 1255693.9487
67 | 2704147.0434 | 1255646.5349
68 | 2703981.0699 | 1255649.9597
69 | 2703952.3418 | 1255671.4492
70 | 2703983.203 | 1255634.6844
71 | 2703943.394 | 1255678.1683
72 | 2704241.2504 | 1255726.7197
73 | 2704229.0873 | 1255714.1393
74 | 2704253.6649 | 1255739.5602
75 | 2704264.9775 | 1255753.0339
76 | 2704270.9862 | 1255760.6646
77 | 2704308.0549 | 1255742.3581
78 | 2704258.7765 | 1255805.326
79 | 2704075.8147 | 1255655.4566
80 | 2704058.9466 | 1255640.3523
81 | 2704082.7094 | 1255664.8162
82 | 2704048.1506 | 1255626.1202
83 | 2704096.1725 | 1255683.0925
84 | 2704033.484 | 1255606.206
85 | 2704105.779 | 1255696.2054
86 | 2704041.8736 | 1255597.5473
87 | 2704079.5539 | 1255716.0827
88 | 2703929.9979 | 1255688.2276
89 | 2703903.2902 | 1255705.809
90 | 2703902.0263 | 1255706.7004
91 | 2703981.0635 | 1255631.8427
92 | 2703969.6658 | 1255616.7049
93 | 2704120.624 | 1255730.2872
94 | 2704121.9902 | 1255729.263
95 | 2704104.1608 | 1255742.6282
96 | 2704099.6811 | 1255745.9862
97 | 2704086.6684 | 1255755.7407
98 | 2704085.8214 | 1255756.3757
99 | 2704072.822 | 1255766.1202
100 | 2704066.1157 | 1255771.1473
101 | 2704042.4353 | 1255787.0217
102 | 2704045.4725 | 1255794.4812
103 | 2704045.7937 | 1255744.902
104 | 2704050.3545 | 1255805.6219
105 | 2704017.3876 | 1255788.9955
106 | 2704034.8414 | 1255737.1765
107 | 2704313.6824 | 1255760.7722
108 | 2704264.2511 | 1255820.9397
109 | 2704341.4961 | 1255762.0744
110 | 2704265.7941 | 1255831.0651
111 | 2703879.596 | 1255591.8182
112 | 2703879.0274 | 1255591.3222
113 | 2703899.9711 | 1255609.587
114 | 2703866.9956 | 1255580.8295
115 | 2703922.221 | 1255583.6674
116 | 2703847.2645 | 1255602.0897
117 | 2703883.6279 | 1255562.907
118 | 2703866.7606 | 1255620.4354
119 | 2703898.4835 | 1255546.8988
120 | 2704001.5613 | 1255782.8336
121 | 2703994.6594 | 1255595.7064
122 | 2704009.2868 | 1255566.0539
123 | 2704160.9226 | 1255636.0187
124 | 2704141.3598 | 1255641.6048
125 | 2703919.2079 | 1255524.652
126 | 2703906.7712 | 1255537.9727
127 | 2703948.061 | 1255552.6512
128 | 2703944.7798 | 1255560.6166
129 | 2704253.4781 | 1255659.5438
130 | 2704251.0505 | 1255659.5569
131 | 2704240.0849 | 1255659.6162
132 | 2703892.7024 | 1255713.2759
133 | 2703855.5117 | 1255627.7886
134 | 2703869.8056 | 1255617.1529
135 | 2704111.1414 | 1255610.481
136 | 2704051.6563 | 1255587.3437
137 | 2703884.3883 | 1255630.8976
138 | 2703872.9568 | 1255608.2564
139 | 2703941.2744 | 1255564.1984
140 | 2704096.3951 | 1255597.2075
141 | 2703933.3425 | 1255572.3033
142 | 2703929.3994 | 1255576.3324
143 | 2703874.74 | 1255637.7451
144 | 2703892.9702 | 1255623.342
145 | 2704045.7937 | 1255744.902

## line_std_types
| c_nf_per_km | r_ohm_per_km | x_ohm_per_km | max_i_ka | type | q_mm2 | alpha | voltage_rating
NAYY 4x50 SE | 210 | 0.642 | 0.083 | 0.142 | cs | 50 | 0.00403 | LV
NAYY 4x120 SE | 264 | 0.225 | 0.08 | 0.242 | cs | 120 | 0.00403 | LV
NAYY 4x150 SE | 261 | 0.208 | 0.08 | 0.27 | cs | 150 | 0.00403 | LV
NA2XS2Y 1x95 RM/25 12/20 kV | 216 | 0.313 | 0.132 | 0.252 | cs | 95 | 0.00403 | MV
NA2XS2Y 1x185 RM/25 12/20 kV | 273 | 0.161 | 0.117 | 0.362 | cs | 185 | 0.00403 | MV
NA2XS2Y 1x240 RM/25 12/20 kV | 304 | 0.122 | 0.112 | 0.421 | cs | 240 | 0.00403 | MV
NA2XS2Y 1x95 RM/25 6/10 kV | 315 | 0.313 | 0.123 | 0.249 | cs | 95 | 0.00403 | MV
NA2XS2Y 1x185 RM/25 6/10 kV | 406 | 0.161 | 0.11 | 0.358 | cs | 185 | 0.00403 | MV
NA2XS2Y 1x240 RM/25 6/10 kV | 456 | 0.122 | 0.105 | 0.416 | cs | 240 | 0.00403 | MV
NA2XS2Y 1x150 RM/25 12/20 kV | 250 | 0.206 | 0.116 | 0.319 | cs | 150 | 0.00403 | MV
NA2XS2Y 1x120 RM/25 12/20 kV | 230 | 0.253 | 0.119 | 0.283 | cs | 120 | 0.00403 | MV
NA2XS2Y 1x70 RM/25 12/20 kV | 190 | 0.443 | 0.132 | 0.22 | cs | 70 | 0.00403 | MV
NA2XS2Y 1x150 RM/25 6/10 kV | 360 | 0.206 | 0.11 | 0.315 | cs | 150 | 0.00403 | MV
NA2XS2Y 1x120 RM/25 6/10 kV | 340 | 0.253 | 0.113 | 0.28 | cs | 120 | 0.00403 | MV
NA2XS2Y 1x70 RM/25 6/10 kV | 280 | 0.443 | 0.123 | 0.217 | cs | 70 | 0.00403 | MV
N2XS(FL)2Y 1x120 RM/35 64/110 kV | 112 | 0.153 | 0.166 | 0.366 | cs | 120 | 0.00393 | HV
N2XS(FL)2Y 1x185 RM/35 64/110 kV | 125 | 0.099 | 0.156 | 0.457 | cs | 185 | 0.00393 | HV
N2XS(FL)2Y 1x240 RM/35 64/110 kV | 135 | 0.075 | 0.149 | 0.526 | cs | 240 | 0.00393 | HV
N2XS(FL)2Y 1x300 RM/35 64/110 kV | 144 | 0.06 | 0.144 | 0.588 | cs | 300 | 0.00393 | HV
15-AL1/3-ST1A 0.4 | 11 | 1.8769 | 0.35 | 0.105 | ol | 16 | 0.00403 | LV
24-AL1/4-ST1A 0.4 | 11.25 | 1.2012 | 0.335 | 0.14 | ol | 24 | 0.00403 | LV
48-AL1/8-ST1A 0.4 | 12.2 | 0.5939 | 0.3 | 0.21 | ol | 48 | 0.00403 | LV
94-AL1/15-ST1A 0.4 | 13.2 | 0.306 | 0.29 | 0.35 | ol | 94 | 0.00403 | LV
34-AL1/6-ST1A 10.0 | 9.7 | 0.8342 | 0.36 | 0.17 | ol | 34 | 0.00403 | MV
48-AL1/8-ST1A 10.0 | 10.1 | 0.5939 | 0.35 | 0.21 | ol | 48 | 0.00403 | MV
70-AL1/11-ST1A 10.0 | 10.4 | 0.4132 | 0.339 | 0.29 | ol | 70 | 0.00403 | MV
94-AL1/15-ST1A 10.0 | 10.75 | 0.306 | 0.33 | 0.35 | ol | 94 | 0.00403 | MV
122-AL1/20-ST1A 10.0 | 11.1 | 0.2376 | 0.323 | 0.41 | ol | 122 | 0.00403 | MV
149-AL1/24-ST1A 10.0 | 11.25 | 0.194 | 0.315 | 0.47 | ol | 149 | 0.00403 | MV
34-AL1/6-ST1A 20.0 | 9.15 | 0.8342 | 0.382 | 0.17 | ol | 34 | 0.00403 | MV
48-AL1/8-ST1A 20.0 | 9.5 | 0.5939 | 0.372 | 0.21 | ol | 48 | 0.00403 | MV
70-AL1/11-ST1A 20.0 | 9.7 | 0.4132 | 0.36 | 0.29 | ol | 70 | 0.00403 | MV
94-AL1/15-ST1A 20.0 | 10 | 0.306 | 0.35 | 0.35 | ol | 94 | 0.00403 | MV
122-AL1/20-ST1A 20.0 | 10.3 | 0.2376 | 0.344 | 0.41 | ol | 122 | 0.00403 | MV
149-AL1/24-ST1A 20.0 | 10.5 | 0.194 | 0.337 | 0.47 | ol | 149 | 0.00403 | MV
184-AL1/30-ST1A 20.0 | 10.75 | 0.1571 | 0.33 | 0.535 | ol | 184 | 0.00403 | MV
243-AL1/39-ST1A 20.0 | 11 | 0.1188 | 0.32 | 0.645 | ol | 243 | 0.00403 | MV
48-AL1/8-ST1A 110.0 | 8 | 0.5939 | 0.46 | 0.21 | ol | 48 | 0.00403 | HV
70-AL1/11-ST1A 110.0 | 8.4 | 0.4132 | 0.45 | 0.29 | ol | 70 | 0.00403 | HV
94-AL1/15-ST1A 110.0 | 8.65 | 0.306 | 0.44 | 0.35 | ol | 94 | 0.00403 | HV
122-AL1/20-ST1A 110.0 | 8.5 | 0.2376 | 0.43 | 0.41 | ol | 122 | 0.00403 | HV
149-AL1/24-ST1A 110.0 | 8.75 | 0.194 | 0.41 | 0.47 | ol | 149 | 0.00403 | HV
184-AL1/30-ST1A 110.0 | 8.8 | 0.1571 | 0.4 | 0.535 | ol | 184 | 0.00403 | HV
243-AL1/39-ST1A 110.0 | 9 | 0.1188 | 0.39 | 0.645 | ol | 243 | 0.00403 | HV
305-AL1/39-ST1A 110.0 | 9.2 | 0.0949 | 0.38 | 0.74 | ol | 305 | 0.00403 | HV
490-AL1/64-ST1A 110.0 | 9.75 | 0.059 | 0.37 | 0.96 | ol | 490 | 0.00403 | HV
679-AL1/86-ST1A 110.0 | 9.95 | 0.042 | 0.36 | 1.15 | ol | 679 | 0.00403 | HV
490-AL1/64-ST1A 220.0 | 10 | 0.059 | 0.285 | 0.96 | ol | 490 | 0.00403 | HV
679-AL1/86-ST1A 220.0 | 11.7 | 0.042 | 0.275 | 1.15 | ol | 679 | 0.00403 | HV
490-AL1/64-ST1A 380.0 | 11 | 0.059 | 0.253 | 0.96 | ol | 490 | 0.00403 | HV
679-AL1/86-ST1A 380.0 | 14.6 | 0.042 | 0.25 | 1.15 | ol | 679 | 0.00403 | HV

## trafo_std_types
| i0_percent | pfe_kw | vkr_percent | sn_mva | vn_lv_kv | vn_hv_kv | vk_percent | shift_degree | vector_group | tap_side | tap_neutral | tap_min | tap_max | tap_step_degree | tap_step_percent | tap_phase_shifter
160 MVA 380/110 kV | 0.06 | 60 | 0.25 | 160 | 110 | 380 | 12.2 | 0 | Yy0 | hv | 0 | -9 | 9 | 0 | 1.5 | FALSE
100 MVA 220/110 kV | 0.06 | 55 | 0.26 | 100 | 110 | 220 | 12 | 0 | Yy0 | hv | 0 | -9 | 9 | 0 | 1.5 | FALSE
63 MVA 110/20 kV | 0.04 | 22 | 0.32 | 63 | 20 | 110 | 18 | 150 | YNd5 | hv | 0 | -9 | 9 | 0 | 1.5 | FALSE
40 MVA 110/20 kV | 0.05 | 18 | 0.34 | 40 | 20 | 110 | 16.2 | 150 | YNd5 | hv | 0 | -9 | 9 | 0 | 1.5 | FALSE
25 MVA 110/20 kV | 0.07 | 14 | 0.41 | 25 | 20 | 110 | 12 | 150 | YNd5 | hv | 0 | -9 | 9 | 0 | 1.5 | FALSE
63 MVA 110/10 kV | 0.04 | 22 | 0.32 | 63 | 10 | 110 | 18 | 150 | YNd5 | hv | 0 | -9 | 9 | 0 | 1.5 | FALSE
40 MVA 110/10 kV | 0.05 | 18 | 0.34 | 40 | 10 | 110 | 16.2 | 150 | YNd5 | hv | 0 | -9 | 9 | 0 | 1.5 | FALSE
25 MVA 110/10 kV | 0.07 | 14 | 0.41 | 25 | 10 | 110 | 12 | 150 | YNd5 | hv | 0 | -9 | 9 | 0 | 1.5 | FALSE
0.25 MVA 20/0.4 kV | 0.32 | 0.8 | 1.44 | 0.25 | 0.4 | 20 | 6 | 150 | Yzn5 | hv | 0 | -2 | 2 | 0 | 2.5 | FALSE
0.4 MVA 20/0.4 kV | 0.3375 | 1.35 | 1.425 | 0.4 | 0.4 | 20 | 6 | 150 | Dyn5 | hv | 0 | -2 | 2 | 0 | 2.5 | FALSE
0.63 MVA 20/0.4 kV | 0.2619 | 1.65 | 1.206 | 0.63 | 0.4 | 20 | 6 | 150 | Dyn5 | hv | 0 | -2 | 2 | 0 | 2.5 | FALSE
0.25 MVA 10/0.4 kV | 0.24 | 0.6 | 1.2 | 0.25 | 0.4 | 10 | 4 | 150 | Dyn5 | hv | 0 | -2 | 2 | 0 | 2.5 | FALSE
0.4 MVA 10/0.4 kV | 0.2375 | 0.95 | 1.325 | 0.4 | 0.4 | 10 | 4 | 150 | Dyn5 | hv | 0 | -2 | 2 | 0 | 2.5 | FALSE
0.63 MVA 10/0.4 kV | 0.1873 | 1.18 | 1.0794 | 0.63 | 0.4 | 10 | 4 | 150 | Dyn5 | hv | 0 | -2 | 2 | 0 | 2.5 | FALSE

## trafo3w_std_types
| sn_hv_mva | sn_mv_mva | sn_lv_mva | vn_hv_kv | vn_mv_kv | vn_lv_kv | vk_hv_percent | vk_mv_percent | vk_lv_percent | vkr_hv_percent | vkr_mv_percent | vkr_lv_percent | pfe_kw | i0_percent | shift_mv_degree | shift_lv_degree | vector_group | tap_side | tap_neutral | tap_min | tap_max | tap_step_percent
63/25/38 MVA 110/20/10 kV | 63 | 25 | 38 | 110 | 20 | 10 | 10.4 | 10.4 | 10.4 | 0.28 | 0.32 | 0.35 | 35 | 0.89 | 0 | 0 | YN0yn0yn0 | hv | 0 | -10 | 10 | 1.2
63/25/38 MVA 110/10/10 kV | 63 | 25 | 38 | 110 | 10 | 10 | 10.4 | 10.4 | 10.4 | 0.28 | 0.32 | 0.35 | 35 | 0.89 | 0 | 0 | YN0yn0yn0 | hv | 0 | -10 | 10 | 1.2

## fuse_std_types
| fuse_type | i_rated_a | t_avg | t_min | t_total | x_avg | x_min | x_total
HV 100A | HV 100A | 100 | 0 | [10.0, 3.64, 0.854, 0.281, 0.1, 0.0531, 0.022, 0.01] | [10.0, 4.267, 1.21, 0.403, 0.1, 0.058, 0.022, 0.01] | 0 | [300.0, 350.0, 450.0, 550.0, 700.0, 850.0, 1200.0, 1752.0] | [600.0, 700.0, 900.0, 1150.0, 1665.0, 2000.0, 3000.0, 4313.0]
HV 10A | HV 10A | 10 | 0 | [10.0, 1675.0, 0.344, 0.156, 0.1, 0.0417, 0.0171, 0.01] | [10.0, 1.3, 0.3, 0.155, 0.1, 0.0555, 0.023, 0.01] | 0 | [30.0, 32.0, 35.0, 37.0, 39.0, 50.0, 70.0, 88.0] | [60.0, 70.0, 80.0, 87.0, 94.0, 110.0, 150.0, 216.0]
HV 125A | HV 125A | 125 | 0 | [10.0, 1.82, 0.344, 0.1, 0.0467, 0.0269, 0.01] | [10.0, 2.478, 0.426, 0.1, 0.0427, 0.0211, 0.01] | 0 | [375.0, 500.0, 700.0, 925.0, 1200.0, 1500.0, 2341.0] | [750.0, 1000.0, 1500.0, 2200.0, 3000.0, 4000.0, 5765.0]
HV 160A | HV 160A | 160 | 0 | [10.0, 4.15, 1.03, 0.198, 0.1, 0.051, 0.0172, 0.01] | [10.0, 2.3, 0.734, 0.274, 0.1, 0.046, 0.0177, 0.01] | 0 | [480.0, 550.0, 700.0, 1000.0, 1260.0, 1600.0, 2500.0, 3227.0] | [960.0, 1300.0, 1700.0, 2200.0, 2996.0, 4000.0, 6000.0, 7946.0]
HV 16A | HV 16A | 16 | 0 | [10.0, 0.352, 0.164, 0.1, 0.0649, 0.0342, 0.01] | [10.0, 2.34, 0.722, 0.181, 0.1, 0.055, 0.0296, 0.01] | 0 | [48.0, 60.0, 65.0, 71.0, 80.0, 100.0, 162.0] | [96.0, 110.0, 125.0, 150.0, 168.0, 200.0, 250.0, 398.0]
HV 200A | HV 200A | 200 | 0 | [10.0, 4.267, 1.21, 0.403, 0.1, 0.058, 0.022, 0.01] | [10.0, 3.73, 1.654, 0.328, 0.1, 0.0531, 0.019, 0.01] | 0 | [600.0, 700.0, 900.0, 1150.0, 1665.0, 2000.0, 3000.0, 4313.0] | [1200.0, 1500.0, 1800.0, 2700.0, 3960.0, 5000.0, 7500.0, 10620.0]
HV 20A | HV 20A | 20 | 0 | [10.0, 1.3, 0.3, 0.155, 0.1, 0.0555, 0.023, 0.01] | [10.0, 1.3, 0.161, 0.1, 0.0611, 0.0399, 0.0141, 0.01] | 0 | [60.0, 70.0, 80.0, 87.0, 94.0, 110.0, 150.0, 216.0] | [120.0, 150.0, 200.0, 223.0, 260.0, 300.0, 450.0, 532.0]
HV 25A | HV 25A | 25 | 0 | [10.0, 2.512, 0.833, 0.299, 0.1, 0.0372, 0.0223, 0.01] | [10.0, 3.125, 0.597, 0.198, 0.1, 0.0378, 0.022, 0.01] | 0 | [75.0, 82.0, 90.0, 100.0, 124.0, 170.0, 200.0, 289.0] | [150.0, 170.0, 210.0, 250.0, 294.0, 400.0, 500.0, 711.0]
HV 31.5A | HV 31.5A | 31.5 | 0 | [10.0, 2.34, 0.722, 0.181, 0.1, 0.055, 0.0296, 0.01] | [10.0, 2.84, 0.368, 0.164, 0.1, 0.0621, 0.0378, 0.0195, 0.01] | 0 | [95.0, 110.0, 125.0, 150.0, 165.0, 200.0, 250.0, 390.0] | [189.0, 220.0, 300.0, 350.0, 393.0, 450.0, 530.0, 700.0, 960.0]
HV 40A | HV 40A | 40 | 0 | [10.0, 1.3, 0.161, 0.1, 0.0611, 0.0399, 0.0141, 0.01] | [10.0, 2.05, 0.369, 0.198, 0.1, 0.051, 0.0298, 0.01] | 0 | [120.0, 150.0, 200.0, 223.0, 260.0, 300.0, 450.0, 532.0] | [240.0, 300.0, 400.0, 450.0, 530.0, 650.0, 800.0, 1311.0]
HV 50A | HV 50A | 50 | 0 | [10.0, 3.215, 0.597, 0.198, 0.1, 0.0378, 0.022, 0.01] | [10.0, 3.64, 0.854, 0.281, 0.1, 0.0531, 0.022, 0.01] | 0 | [150.0, 170.0, 210.0, 250.0, 294.0, 400.0, 500.0, 711.0] | [300.0, 350.0, 450.0, 550.0, 700.0, 850.0, 1200.0, 1752.0]
HV 6.3A | HV 6.3A | 6.3 | 0 | [10.0, 1.39, 0.344, 0.168, 0.1, 0.056, 0.0263, 0.01] | [10.0, 1.711, 0.516, 0.198, 0.1, 0.0634, 0.0303, 0.01] | 0 | [19.0, 19.5, 20.4, 20.8, 22.0, 25.0, 32.0, 48.0] | [38.0, 40.0, 43.0, 48.0, 53.0, 60.0, 75.0, 118.0]
HV 63A | HV 63A | 63 | 0 | [10.0, 2.84, 0.368, 0.164, 0.1, 0.0621, 0.0378, 0.0195, 0.01] | [10.0, 1.82, 0.344, 0.1, 0.0467, 0.0269, 0.01] | 0 | [189.0, 220.0, 300.0, 350.0, 393.0, 450.0, 530.0, 700.0, 961.0] | [378.0, 500.0, 700.0, 934.0, 1200.0, 1500.0, 2366.0]
HV 80A | HV 80A | 80 | 0 | [10.0, 2.05, 0.369, 0.198, 0.1, 0.051, 0.0298, 0.01] | [10.0, 4.15, 1.03, 0.198, 0.1, 0.051, 0.0172, 0.01] | 0 | [240.0, 300.0, 400.0, 450.0, 530.0, 650.0, 800.0, 1311.0] | [480.0, 550.0, 700.0, 1000.0, 1260.0, 1600.0, 2500.0, 3227.0]
Siemens NH-1-100 | Siemens NH-1-100 | 100 | [5400.0, 2000.0, 400.0, 20.0, 1.0, 0.2, 0.012, 0.004] | 0 | 0 | [150.0, 190.0, 250.0, 430.0, 900.0, 1250.0, 2700.0, 3600.0] | 0 | 0
Siemens NH-1-125 | Siemens NH-1-125 | 125 | [4800.0, 120.0, 7.0, 0.1, 0.004] | 0 | 0 | [180.0, 400.0, 740.0, 2000.0, 4250.0] | 0 | 0
Siemens NH-1-16 | Siemens NH-1-16 | 16 | [4000.0, 400.0, 2.0, 0.1, 0.04, 0.01] | 0 | 0 | [26.0, 35.0, 75.0, 150.0, 200.0, 300.0] | 0 | 0
Siemens NH-1-160 | Siemens NH-1-160 | 160 | [4800.0, 120.0, 7.0, 0.1, 0.004] | 0 | 0 | [210.0, 500.0, 900.0, 2300.0, 5000.0] | 0 | 0
Siemens NH-1-25 | Siemens NH-1-25 | 25 | [4000.0, 1000.0, 10.0, 0.2, 0.02, 0.01] | 0 | 0 | [40.0, 50.0, 100.0, 210.0, 400.0, 500.0] | 0 | 0
Siemens NH-1-50 | Siemens NH-1-50 | 50 | [4000.0, 40.0, 4.0, 1.0, 0.02, 0.01] | 0 | 0 | [86.0, 200.0, 300.0, 400.0, 1000.0, 1280.0] | 0 | 0
Siemens NH-1-63 | Siemens NH-1-63 | 63 | [4000.0, 100.0, 10.0, 2.0, 0.04, 0.01] | 0 | 0 | [100.0, 200.0, 300.0, 400.0, 1000.0, 1500.0] | 0 | 0
Siemens NH-1-80 | Siemens NH-1-80 | 80 | [4800.0, 120.0, 7.0, 0.1, 0.01] | 0 | 0 | [150.58, 250.0, 450.0, 1150.0, 2470.0] | 0 | 0
Siemens NH-2-1000 | Siemens NH-2-1000 | 1000 | [4800.0, 120.0, 7.0, 0.1, 0.004] | 0 | 0 | [1900.0, 3500.0, 8400.0, 24000.0, 52000.0] | 0 | 0
Siemens NH-2-200 | Siemens NH-2-200 | 200 | [4800.0, 120.0, 7.0, 0.1, 0.004] | 0 | 0 | [280.0, 650.0, 1200.0, 3000.0, 7000.0] | 0 | 0
Siemens NH-2-224 | Siemens NH-2-224 | 224 | [4800.0, 120.0, 7.0, 0.2, 0.04, 0.004] | 0 | 0 | [400.0, 750.0, 1453.0, 3025.0, 4315.0, 7600.0] | 0 | 0
Siemens NH-2-250 | Siemens NH-2-250 | 250 | [4800.0, 120.0, 7.0, 0.1, 0.004] | 0 | 0 | [450.0, 800.0, 1650.0, 4000.0, 8500.0] | 0 | 0
Siemens NH-2-315 | Siemens NH-2-315 | 315 | [4800.0, 120.0, 7.0, 0.1, 0.004] | 0 | 0 | [550.0, 920.0, 1900.0, 5000.0, 11000.0] | 0 | 0
Siemens NH-2-355 | Siemens NH-2-355 | 355 | [4800.0, 120.0, 6.0, 0.1, 0.004] | 0 | 0 | [650.0, 1116.27, 2350.0, 5840.0, 12790.0] | 0 | 0
Siemens NH-2-400 | Siemens NH-2-400 | 400 | [4800.0, 120.0, 7.0, 0.1, 0.004] | 0 | 0 | [720.0, 1350.0, 2800.0, 6500.0, 15000.0] | 0 | 0
Siemens NH-2-425 | Siemens NH-2-425 | 425 | [4800.0, 120.0, 7.0, 0.1, 0.004] | 0 | 0 | [850.0, 1500.0, 3050.0, 7500.0, 16500.0] | 0 | 0
Siemens NH-2-630 | Siemens NH-2-630 | 630 | [4800.0, 120.0, 7.0, 0.1, 0.004] | 0 | 0 | [1200.0, 2000.0, 4800.0, 12000.0, 26000.0] | 0 | 0

## res_bus
| vm_pu | va_degree | p_mw | q_mvar
0 | 0.977 | -0.44368 | 0.0012631 | 0.00031655
1 | 0.97717 | -0.4402 | 0.00051997 | 0.00013032
2 | 0.97725 | -0.43866 | 0 | 0
3 | 0.97306 | -0.521 | 0.00067231 | 0.0001685
4 | 0.97307 | -0.52084 | 0 | 0
5 | 0.98417 | -0.30375 | 0.0027416 | 0.00068711
6 | 0.97975 | -0.3898 | 0 | 0
7 | 0.98448 | -0.29757 | 0 | 0
8 | 0.97754 | -0.43305 | 0 | 0
9 | 0.97667 | -0.45009 | 0 | 0
10 | 0.97839 | -0.41631 | 0.0034916 | 0.00087509
11 | 0.97587 | -0.46574 | 0.00021642 | 5.4241e-05
12 | 0.97922 | -0.40006 | 0.003451 | 0.00086489
13 | 0.97846 | -0.41491 | 0.003829 | 0.00095964
14 | 0.97345 | -0.51346 | 0.0010262 | 0.00025718
15 | 0.97169 | -0.54814 | 0.00045692 | 0.00011452
16 | 0.97271 | -0.52796 | 0.00021485 | 5.3846e-05
17 | 0.9712 | -0.55792 | 0.00081147 | 0.00020337
18 | 0.97922 | -0.40011 | 0.0034403 | 0.00086221
19 | 0.9724 | -0.53423 | 0.0014741 | 0.00036944
20 | 0.97244 | -0.5334 | 0.00036004 | 9.0236e-05
21 | 0.97238 | -0.53452 | 0.0007256 | 0.00018185
22 | 0.97248 | -0.53267 | 0.0015836 | 0.00039688
23 | 0.97308 | -0.52059 | 0 | 0
24 | 0.97284 | -0.52542 | 0.00068665 | 0.00017209
25 | 0.98486 | -0.2903 | 0.0044114 | 0.0011056
26 | 0.98484 | -0.29071 | 0.0017134 | 0.00042941
27 | 0.98494 | -0.28882 | 0 | 0
28 | 0.98497 | -0.28808 | 0.012559 | 0.0031476
29 | 0.98565 | -0.27501 | 0.0078254 | 0.0019612
30 | 0.98639 | -0.26067 | 0 | 0
31 | 0.98685 | -0.25175 | 0.0031692 | 0.00079428
32 | 0.98637 | -0.2611 | 0.002783 | 0.00069748
33 | 0.98789 | -0.23153 | 0.0028318 | 0.00070972
34 | 0.98631 | -0.26211 | 0.0028657 | 0.00071822
35 | 0.98859 | -0.21804 | 0.0023495 | 0.00058885
36 | 0.99977 | -0.0045116 | 0.0023964 | 0.00060059
37 | 0.99976 | -0.0046687 | 0.0027979 | 0.00070121
38 | 0.99985 | -0.0028804 | 0.0026714 | 0.00066951
39 | 0.99986 | -0.0027168 | 0.0043648 | 0.0010939
40 | 0.99657 | -0.065969 | 0.0030035 | 0.00075276
41 | 0.99667 | -0.064029 | 0 | 0
42 | 1 | 0 | -0.31143 | -0.078993
43 | 0.99662 | -0.065041 | 0.0023093 | 0.00057877
44 | 0.99681 | -0.061328 | 0.0037575 | 0.00094171
45 | 0.99913 | -0.016503 | 0.0017194 | 0.00043092
46 | 0.99966 | -0.006576 | 0.0042383 | 0.0010622
47 | 0.99874 | -0.024191 | 0.002412 | 0.00060451
48 | 0.99868 | -0.025417 | 0.0024162 | 0.00060556
49 | 0.9975 | -0.048027 | 0 | 0
50 | 0.99711 | -0.054823 | 0.0049092 | 0.0012304
51 | 0.99736 | -0.05078 | 0.0021142 | 0.00052988
52 | 0.9973 | -0.051927 | 0.0019154 | 0.00048004
53 | 0.99619 | -0.072314 | 0.0044818 | 0.0011232
54 | 0.98459 | -0.29555 | 0.0040234 | 0.0010084
55 | 0.98549 | -0.27821 | 0.00059639 | 0.00014947
56 | 0.98317 | -0.32329 | 0 | 0
57 | 0.98562 | -0.27552 | 0.0041582 | 0.0010421
58 | 0.98294 | -0.32773 | 0 | 0
59 | 0.98268 | -0.33284 | 0.0040658 | 0.001019
60 | 0.98628 | -0.26283 | 0.00094984 | 0.00023805
61 | 0.9828 | -0.33044 | 0.00083229 | 0.00020859
62 | 0.98268 | -0.33287 | 0.0010241 | 0.00025666
63 | 0.9822 | -0.34226 | 0 | 0
64 | 0.98653 | -0.25789 | 0.00074306 | 0.00018623
65 | 0.98278 | -0.33091 | 0.0008331 | 0.00020879
66 | 0.98253 | -0.33569 | 0.0014906 | 0.00037357
67 | 0.98067 | -0.37208 | 0 | 0
68 | 0.99718 | -0.0543 | 0.0026012 | 0.00065192
69 | 0.99724 | -0.05306 | 0.0021513 | 0.00053917
70 | 0.99695 | -0.058634 | 0.0033449 | 0.00083831
71 | 0.99706 | -0.05655 | 0.0021603 | 0.00054142
72 | 0.98174 | -0.35122 | 0.00059276 | 0.00014856
73 | 0.98204 | -0.3454 | 0.00060761 | 0.00015228
74 | 0.98145 | -0.35696 | 0.00091546 | 0.00022944
75 | 0.98117 | -0.36234 | 0.0008173 | 0.00020484
76 | 0.98103 | -0.36517 | 0 | 0
77 | 0.98081 | -0.36947 | 0 | 0
78 | 0.98048 | -0.37583 | 0.0022236 | 0.00055728
79 | 0.98945 | -0.20224 | 0.0069511 | 0.0017421
80 | 0.98883 | -0.21428 | 0.0064265 | 0.0016106
81 | 0.98982 | -0.19498 | 0.0060144 | 0.0015073
82 | 0.98847 | -0.2212 | 0.0071963 | 0.0018036
83 | 0.99068 | -0.17839 | 0 | 0
84 | 0.98814 | -0.22761 | 0.0063527 | 0.0015921
85 | 0.99129 | -0.16654 | 0 | 0
86 | 0.98805 | -0.22938 | 0.0036947 | 0.00092597
87 | 0.99253 | -0.14258 | 0.0093754 | 0.0023497
88 | 0.99682 | -0.061143 | 0.0025552 | 0.0006404
89 | 0.99659 | -0.065666 | 0.00035424 | 8.8782e-05
90 | 0.99658 | -0.065765 | 0.0033118 | 0.00083
91 | 0.99692 | -0.059161 | 0.0019881 | 0.00049825
92 | 0.99681 | -0.061308 | 0 | 0
93 | 0.98718 | -0.24529 | 0.001061 | 0.0002659
94 | 0.98713 | -0.24641 | 0.00078025 | 0.00019555
95 | 0.98789 | -0.2316 | 0.00059105 | 0.00014813
96 | 0.98809 | -0.22784 | 0.0037648 | 0.00094355
97 | 0.98868 | -0.21641 | 0.00062067 | 0.00015555
98 | 0.98872 | -0.21566 | 0.003883 | 0.00097317
99 | 0.98934 | -0.20359 | 0.0042658 | 0.0010691
100 | 0.98968 | -0.19706 | 0.0051809 | 0.0012985
101 | 0.9909 | -0.17355 | 0 | 0
102 | 0.99057 | -0.18 | 0 | 0
103 | 0.99459 | -0.10283 | 0 | 0
104 | 0.99052 | -0.18097 | 0.0044933 | 0.0011261
105 | 0.98941 | -0.20227 | 0.0036808 | 0.00092249
106 | 0.99603 | -0.075298 | 0.0019698 | 0.00049367
107 | 0.98071 | -0.37148 | 0 | 0
108 | 0.98036 | -0.37825 | 0 | 0
109 | 0.98051 | -0.37522 | 0.0057626 | 0.0014442
110 | 0.98028 | -0.37975 | 0.0080635 | 0.0020209
111 | 0.97059 | -0.57001 | 0.00024244 | 6.0761e-05
112 | 0.97059 | -0.56993 | 0.00018827 | 4.7184e-05
113 | 0.97046 | -0.57255 | 0.0013391 | 0.00033561
114 | 0.97067 | -0.56831 | 0 | 0
115 | 0.97034 | -0.57491 | 0.0008765 | 0.00021967
116 | 0.97091 | -0.56354 | 0 | 0
117 | 0.9706 | -0.56983 | 0.00052683 | 0.00013204
118 | 0.97087 | -0.56441 | 0 | 0
119 | 0.97054 | -0.57098 | 0.00071856 | 0.00018009
120 | 0.98877 | -0.21468 | 0.003875 | 0.00097116
121 | 0.99662 | -0.065029 | 0.0060794 | 0.0015237
122 | 0.99661 | -0.065249 | 0.0003788 | 9.4937e-05
123 | 0.98053 | -0.37498 | 0.0092097 | 0.0023082
124 | 0.98049 | -0.37574 | 0.0087821 | 0.002201
125 | 0.97049 | -0.57194 | 0.0014151 | 0.00035466
126 | 0.97051 | -0.57146 | 0.00071362 | 0.00017885
127 | 0.97026 | -0.57641 | 0.00082594 | 0.000207
128 | 0.97027 | -0.57627 | 0.00073876 | 0.00018515
129 | 0.98271 | -0.33226 | 0.00083078 | 0.00020821
130 | 0.98271 | -0.33222 | 0.0011657 | 0.00029215
131 | 0.98273 | -0.33183 | 0.0012264 | 0.00030737
132 | 0.99658 | -0.065833 | 0.00033909 | 8.4983e-05
133 | 0.97086 | -0.56455 | 0.00043949 | 0.00011015
134 | 0.97086 | -0.56452 | 0 | 0
135 | 0.97975 | -0.39012 | 0.007306 | 0.0018311
136 | 0.98799 | -0.23054 | 0.0044701 | 0.0011203
137 | 0.97085 | -0.56485 | 0 | 0
138 | 0.97086 | -0.56462 | 0.00043964 | 0.00011018
139 | 0.97028 | -0.57613 | 0.00042877 | 0.00010746
140 | 0.97963 | -0.39253 | 0.0063911 | 0.0016018
141 | 0.9703 | -0.57571 | 0.00043703 | 0.00010953
142 | 0.97031 | -0.57546 | 0.00043083 | 0.00010798
143 | 0.97084 | -0.56496 | 0.00043978 | 0.00011022
144 | 0.97084 | -0.56499 | 0.0004397 | 0.0001102
145 | 0.99998 | 149.9956 | 0 | 0

## res_line
| p_from_mw | q_from_mvar | p_to_mw | q_to_mvar | pl_mw | ql_mvar | i_from_ka | i_to_ka | i_ka | vm_from_pu | va_from_degree | vm_to_pu | va_to_degree | loading_percent
0 | -0.0012631 | -0.00031655 | 0.0012633 | 0.0003148 | 2.0846e-07 | -1.7487e-06 | 0.0019237 | 0.001923 | 0.0019237 | 0.977 | -0.44368 | 0.97717 | -0.4402 | 0.52849
1 | -0.0017832 | -0.00044512 | 0.0017834 | 0.00044461 | 1.3039e-07 | -5.0762e-07 | 0.0027148 | 0.0027146 | 0.0027148 | 0.97717 | -0.4402 | 0.97725 | -0.43866 | 0.74583
2 | -0.020756 | -0.0052232 | 0.020761 | 0.005226 | 5.5716e-06 | 2.8204e-06 | 0.031612 | 0.031611 | 0.031612 | 0.97725 | -0.43866 | 0.97754 | -0.43305 | 4.3423
3 | 0.018972 | 0.0047786 | -0.018962 | -0.0047736 | 1.0366e-05 | 4.9763e-06 | 0.028897 | 0.028898 | 0.028898 | 0.97725 | -0.43866 | 0.97667 | -0.45009 | 3.9695
4 | -0.00067231 | -0.0001685 | 0.00067232 | 0.00016834 | 5.2295e-09 | -1.6055e-07 | 0.0010281 | 0.001028 | 0.0010281 | 0.97306 | -0.521 | 0.97307 | -0.52084 | 0.28245
5 | -0.00067232 | -0.00016834 | 0.00067232 | 0.0001681 | 7.7757e-09 | -2.3876e-07 | 0.001028 | 0.001028 | 0.001028 | 0.97307 | -0.52084 | 0.97308 | -0.52059 | 0.28243
6 | 0.035173 | 0.0089044 | -0.035029 | -0.0088187 | 0.0001447 | 8.5711e-05 | 0.053213 | 0.053215 | 0.053215 | 0.98417 | -0.30375 | 0.97975 | -0.3898 | 7.3098
7 | -0.037915 | -0.0095915 | 0.037926 | 0.0095982 | 1.1233e-05 | 6.726e-06 | 0.057358 | 0.057358 | 0.057358 | 0.98417 | -0.30375 | 0.98448 | -0.29757 | 7.8788
8 | 0.035029 | 0.0088187 | -0.035011 | -0.0088085 | 1.7179e-05 | 1.018e-05 | 0.053215 | 0.053215 | 0.053215 | 0.97975 | -0.3898 | 0.97922 | -0.40006 | 7.3098
9 | -0.037926 | -0.0095982 | 0.037942 | 0.0096077 | 1.5933e-05 | 9.5401e-06 | 0.057358 | 0.057357 | 0.057358 | 0.98448 | -0.29757 | 0.98494 | -0.28882 | 7.8788
10 | -0.020761 | -0.005226 | 0.020778 | 0.0052345 | 1.6621e-05 | 8.4115e-06 | 0.031611 | 0.031611 | 0.031611 | 0.97754 | -0.43305 | 0.97839 | -0.41631 | 4.3422
11 | 0.018962 | 0.0047736 | -0.018948 | -0.0047668 | 1.4169e-05 | 6.8051e-06 | 0.028898 | 0.028899 | 0.028899 | 0.97667 | -0.45009 | 0.97587 | -0.46574 | 3.9696
12 | -0.02427 | -0.0061095 | 0.024271 | 0.0061104 | 1.6226e-06 | 8.79e-07 | 0.036921 | 0.036921 | 0.036921 | 0.97839 | -0.41631 | 0.97846 | -0.41491 | 5.0716
13 | 0.018732 | 0.0047126 | -0.018689 | -0.0046871 | 4.2616e-05 | 2.5539e-05 | 0.028569 | 0.028569 | 0.028569 | 0.97587 | -0.46574 | 0.97345 | -0.51346 | 7.8487
14 | 0.031561 | 0.0079436 | -0.03156 | -0.0079435 | 6.85e-08 | 3.9845e-08 | 0.047971 | 0.047971 | 0.047971 | 0.97922 | -0.40006 | 0.97922 | -0.40011 | 6.5895
15 | -0.0281 | -0.0070701 | 0.02812 | 0.0070813 | 1.9894e-05 | 1.1272e-05 | 0.042744 | 0.042743 | 0.042744 | 0.97846 | -0.41491 | 0.97922 | -0.40011 | 5.8714
16 | 0.013516 | 0.0033928 | -0.013511 | -0.0033902 | 4.5935e-06 | 2.5833e-06 | 0.020662 | 0.020662 | 0.020662 | 0.97345 | -0.51346 | 0.97308 | -0.52059 | 5.6764
17 | 0.0041472 | 0.0010371 | -0.0041435 | -0.0010378 | 3.7882e-06 | -6.9752e-07 | 0.0063387 | 0.0063398 | 0.0063398 | 0.97345 | -0.51346 | 0.97248 | -0.53267 | 1.7417
18 | -0.011921 | -0.0029875 | 0.011933 | 0.0029937 | 1.1469e-05 | 6.2021e-06 | 0.018256 | 0.018255 | 0.018256 | 0.97169 | -0.54814 | 0.97271 | -0.52796 | 5.0153
19 | 0.011464 | 0.002873 | -0.011459 | -0.0028701 | 5.344e-06 | 2.8477e-06 | 0.017556 | 0.017556 | 0.017556 | 0.97169 | -0.54814 | 0.9712 | -0.55792 | 4.8231
20 | -0.012148 | -0.0030476 | 0.012149 | 0.0030484 | 1.4723e-06 | 8.0115e-07 | 0.018584 | 0.018584 | 0.018584 | 0.97271 | -0.52796 | 0.97284 | -0.52542 | 5.1055
21 | 0.010647 | 0.0026668 | -0.010645 | -0.0026653 | 2.8479e-06 | 1.4696e-06 | 0.016313 | 0.016313 | 0.016313 | 0.9712 | -0.55792 | 0.97091 | -0.56354 | 4.4816
22 | -0.0021997 | -0.00055103 | 0.0021998 | 0.00055083 | 8.7023e-08 | -1.9841e-07 | 0.003366 | 0.0033659 | 0.003366 | 0.9724 | -0.53423 | 0.97244 | -0.5334 | 0.92472
23 | 0.00072561 | 0.00018159 | -0.0007256 | -0.00018185 | 9.9083e-09 | -2.5953e-07 | 0.0011103 | 0.0011104 | 0.0011104 | 0.9724 | -0.53423 | 0.97238 | -0.53452 | 0.30505
24 | -0.0025598 | -0.00064106 | 0.0025599 | 0.00064093 | 8.9346e-08 | -1.355e-07 | 0.0039168 | 0.0039167 | 0.0039168 | 0.97244 | -0.5334 | 0.97248 | -0.53267 | 1.076
25 | 0.012839 | 0.0032221 | -0.012836 | -0.0032204 | 2.9524e-06 | 1.6359e-06 | 0.019634 | 0.019634 | 0.019634 | 0.97308 | -0.52059 | 0.97284 | -0.52542 | 5.394
26 | 0.0017134 | 0.00042927 | -0.0017134 | -0.00042941 | 3.3577e-08 | -1.4852e-07 | 0.0025887 | 0.0025888 | 0.0025888 | 0.98486 | -0.2903 | 0.98484 | -0.29071 | 0.71121
27 | -0.0061248 | -0.0015349 | 0.0061252 | 0.001535 | 4.2983e-07 | 1.0475e-07 | 0.0092538 | 0.0092537 | 0.0092538 | 0.98486 | -0.2903 | 0.98494 | -0.28882 | 2.5423
28 | -0.044067 | -0.011143 | 0.044069 | 0.011144 | 1.5727e-06 | 9.5839e-07 | 0.066611 | 0.066611 | 0.066611 | 0.98494 | -0.28882 | 0.98497 | -0.28808 | 9.1499
29 | -0.056628 | -0.014291 | 0.056663 | 0.014313 | 3.548e-05 | 2.2049e-05 | 0.085584 | 0.085584 | 0.085584 | 0.98497 | -0.28808 | 0.98565 | -0.27501 | 11.7561
30 | -0.064489 | -0.016275 | 0.064533 | 0.016302 | 4.4317e-05 | 2.7727e-05 | 0.097398 | 0.097397 | 0.097398 | 0.98565 | -0.27501 | 0.98639 | -0.26067 | 13.3788
31 | -0.070182 | -0.017718 | 0.070212 | 0.017737 | 2.9997e-05 | 1.8834e-05 | 0.10592 | 0.10592 | 0.10592 | 0.98639 | -0.26067 | 0.98685 | -0.25175 | 14.5493
32 | 0.005649 | 0.0014156 | -0.0056488 | -0.0014155 | 1.1494e-07 | 1.9686e-08 | 0.0085217 | 0.0085217 | 0.0085217 | 0.98639 | -0.26067 | 0.98637 | -0.2611 | 2.3411
33 | -0.073381 | -0.018531 | 0.073452 | 0.018576 | 7.1159e-05 | 4.475e-05 | 0.1107 | 0.1107 | 0.1107 | 0.98685 | -0.25175 | 0.98789 | -0.23153 | 15.2057
34 | 0.0028659 | 0.00071805 | -0.0028657 | -0.00071822 | 1.3822e-07 | -1.6323e-07 | 0.0043233 | 0.0043234 | 0.0043234 | 0.98637 | -0.2611 | 0.98631 | -0.26211 | 1.1877
35 | -0.076284 | -0.019285 | 0.076334 | 0.019317 | 4.942e-05 | 3.1118e-05 | 0.11496 | 0.11496 | 0.11496 | 0.98789 | -0.23153 | 0.98859 | -0.21804 | 15.7916
36 | -0.078683 | -0.019905 | 0.078696 | 0.019913 | 1.2653e-05 | 7.9745e-06 | 0.1185 | 0.1185 | 0.1185 | 0.98859 | -0.21804 | 0.98877 | -0.21468 | 16.2773
37 | 0.0027979 | 0.00070119 | -0.0027979 | -0.00070121 | 2.0932e-08 | -2.8811e-08 | 0.0041643 | 0.0041643 | 0.0041643 | 0.99977 | -0.0045116 | 0.99976 | -0.0046687 | 1.144
38 | -0.0051943 | -0.0013018 | 0.0051947 | 0.0013018 | 4.0364e-07 | 2.2151e-08 | 0.007731 | 0.0077309 | 0.007731 | 0.99977 | -0.0045116 | 0.99985 | -0.0028804 | 2.1239
39 | -0.0078661 | -0.0019713 | 0.0078661 | 0.0019713 | 6.1304e-08 | 2.3589e-08 | 0.011707 | 0.011707 | 0.011707 | 0.99985 | -0.0028804 | 0.99986 | -0.0027168 | 3.2161
40 | -0.012231 | -0.0030653 | 0.012233 | 0.0030661 | 1.5832e-06 | 8.4608e-07 | 0.018202 | 0.018202 | 0.018202 | 0.99986 | -0.0027168 | 1 | 0 | 5.0007
41 | -0.0030035 | -0.00075276 | 0.0030038 | 0.00075245 | 2.776e-07 | -3.0197e-07 | 0.0044847 | 0.0044845 | 0.0044847 | 0.99657 | -0.065969 | 0.99667 | -0.064029 | 1.2321
42 | 0.0063148 | 0.0015824 | -0.0063145 | -0.0015823 | 3.044e-07 | 7.5808e-08 | 0.0094279 | 0.0094279 | 0.0094279 | 0.99667 | -0.064029 | 0.99662 | -0.065041 | 2.5901
43 | -0.0093186 | -0.0023349 | 0.0093198 | 0.0023354 | 1.1986e-06 | 5.5187e-07 | 0.013912 | 0.013912 | 0.013912 | 0.99667 | -0.064029 | 0.99681 | -0.061328 | 3.8221
44 | 0.25 | 0.063969 | -0.2498 | -0.063841 | 0.00019955 | 0.00012751 | 0.37246 | 0.37246 | 0.37246 | 1 | 0 | 0.99913 | -0.016503 | 51.1626
45 | 0.047548 | 0.011958 | -0.047534 | -0.011949 | 1.493e-05 | 9.4511e-06 | 0.070768 | 0.070768 | 0.070768 | 1 | 0 | 0.99966 | -0.006576 | 19.4416
46 | 0.0040052 | 0.0010036 | -0.0040051 | -0.0010036 | 1.1933e-07 | -3.958e-08 | 0.00598 | 0.00598 | 0.00598 | 0.99662 | -0.065041 | 0.99659 | -0.065666 | 1.6429
47 | -0.013077 | -0.0032771 | 0.013077 | 0.0032772 | 1.153e-07 | 6.3273e-08 | 0.019521 | 0.019521 | 0.019521 | 0.99681 | -0.061328 | 0.99682 | -0.061143 | 5.363
48 | 0.24808 | 0.06341 | -0.24762 | -0.063117 | 0.00045891 | 0.00029324 | 0.3699 | 0.3699 | 0.3699 | 0.99913 | -0.016503 | 0.99711 | -0.054823 | 50.8109
49 | 0.043295 | 0.010887 | -0.043259 | -0.010864 | 3.6391e-05 | 2.2984e-05 | 0.064459 | 0.064459 | 0.064459 | 0.99966 | -0.006576 | 0.99874 | -0.024191 | 17.7085
50 | 0.040847 | 0.010259 | -0.040844 | -0.010258 | 2.3892e-06 | 1.5066e-06 | 0.060865 | 0.060865 | 0.060865 | 0.99874 | -0.024191 | 0.99868 | -0.025417 | 16.7212
51 | 0.038428 | 0.0096521 | -0.038387 | -0.0096261 | 4.1413e-05 | 2.6064e-05 | 0.057265 | 0.057265 | 0.057265 | 0.99868 | -0.025417 | 0.9975 | -0.048027 | 15.7322
52 | 0.016516 | 0.004141 | -0.016514 | -0.0041397 | 2.1661e-06 | 1.2621e-06 | 0.024638 | 0.024638 | 0.024638 | 0.9975 | -0.048027 | 0.99736 | -0.05078 | 6.7686
53 | 0.021871 | 0.0054851 | -0.021867 | -0.0054826 | 4.0643e-06 | 2.4683e-06 | 0.032627 | 0.032628 | 0.032628 | 0.9975 | -0.048027 | 0.9973 | -0.051927 | 8.9636
54 | 0.24271 | 0.061887 | -0.2425 | -0.061756 | 0.00020476 | 0.00013083 | 0.36258 | 0.36258 | 0.36258 | 0.99711 | -0.054823 | 0.99619 | -0.072314 | 49.8046
55 | 0.014399 | 0.0036099 | -0.014397 | -0.0036085 | 2.4149e-06 | 1.3635e-06 | 0.021483 | 0.021484 | 0.021484 | 0.99736 | -0.05078 | 0.99718 | -0.0543 | 5.9021
56 | 0.019952 | 0.0050026 | -0.019951 | -0.0050019 | 1.0776e-06 | 6.4733e-07 | 0.02977 | 0.02977 | 0.02977 | 0.9973 | -0.051927 | 0.99724 | -0.05306 | 8.1785
57 | 0.23802 | 0.060632 | -0.23799 | -0.060611 | 3.4259e-05 | 2.1888e-05 | 0.35588 | 0.35588 | 0.35588 | 0.99619 | -0.072314 | 0.99603 | -0.075298 | 48.885
58 | -0.066387 | -0.016718 | 0.066442 | 0.016753 | 5.5093e-05 | 3.5074e-05 | 0.10036 | 0.10036 | 0.10036 | 0.98459 | -0.29555 | 0.98549 | -0.27821 | 27.5711
59 | 0.062363 | 0.015709 | -0.062281 | -0.015657 | 8.262e-05 | 5.2562e-05 | 0.094278 | 0.094278 | 0.094278 | 0.98459 | -0.29555 | 0.98317 | -0.32329 | 25.9007
60 | -0.067038 | -0.016902 | 0.067047 | 0.016908 | 8.6146e-06 | 5.4848e-06 | 0.10126 | 0.10126 | 0.10126 | 0.98549 | -0.27821 | 0.98562 | -0.27552 | 27.8185
61 | 0.026435 | 0.0066398 | -0.026429 | -0.0066363 | 5.6068e-06 | 3.47e-06 | 0.040014 | 0.040014 | 0.040014 | 0.98317 | -0.32329 | 0.98294 | -0.32773 | 10.993
62 | 0.035846 | 0.0090169 | -0.035829 | -0.0090066 | 1.6351e-05 | 1.0277e-05 | 0.054264 | 0.054264 | 0.054264 | 0.98317 | -0.32329 | 0.98268 | -0.33284 | 14.9077
63 | -0.071205 | -0.01795 | 0.071248 | 0.017977 | 4.3262e-05 | 2.7179e-05 | 0.10754 | 0.10754 | 0.10754 | 0.98562 | -0.27552 | 0.98628 | -0.26283 | 14.7716
64 | 0.0048892 | 0.0012249 | -0.0048885 | -0.0012248 | 6.2976e-07 | 1.4512e-08 | 0.0074013 | 0.0074014 | 0.0074014 | 0.98294 | -0.32773 | 0.9828 | -0.33044 | 2.0334
65 | 0.02154 | 0.0054115 | -0.021535 | -0.0054083 | 5.2811e-06 | 3.2121e-06 | 0.032613 | 0.032613 | 0.032613 | 0.98294 | -0.32773 | 0.98268 | -0.33287 | 8.9597
66 | 0.031764 | 0.0079876 | -0.031749 | -0.0079787 | 1.4284e-05 | 8.9335e-06 | 0.048108 | 0.048108 | 0.048108 | 0.98268 | -0.33284 | 0.9822 | -0.34226 | 13.2164
67 | -0.072198 | -0.018215 | 0.072215 | 0.018226 | 1.71e-05 | 1.0748e-05 | 0.10897 | 0.10897 | 0.10897 | 0.98628 | -0.26283 | 0.98653 | -0.25789 | 14.9684
68 | 0.0040563 | 0.0010162 | -0.0040562 | -0.0010163 | 9.1763e-08 | -2.3487e-08 | 0.0061413 | 0.0061413 | 0.0061413 | 0.9828 | -0.33044 | 0.98278 | -0.33091 | 1.6872
69 | 0.020511 | 0.0051516 | -0.020508 | -0.0051499 | 2.7531e-06 | 1.6656e-06 | 0.031062 | 0.031062 | 0.031062 | 0.98268 | -0.33287 | 0.98253 | -0.33569 | 8.5337
70 | 0.031749 | 0.0079787 | -0.031704 | -0.0079505 | 4.5121e-05 | 2.822e-05 | 0.048108 | 0.048108 | 0.048108 | 0.9822 | -0.34226 | 0.98067 | -0.37208 | 13.2164
71 | -0.072958 | -0.018412 | 0.072999 | 0.018437 | 4.013e-05 | 2.5232e-05 | 0.11009 | 0.11009 | 0.11009 | 0.98653 | -0.25789 | 0.98713 | -0.24641 | 15.1223
72 | 0.0032231 | 0.00080748 | -0.0032229 | -0.00080759 | 1.404e-07 | -1.0935e-07 | 0.0048799 | 0.00488 | 0.00488 | 0.98278 | -0.33091 | 0.98273 | -0.33183 | 1.3407
73 | 0.019018 | 0.0047764 | -0.019009 | -0.0047711 | 8.8105e-06 | 5.2803e-06 | 0.028805 | 0.028805 | 0.028805 | 0.98253 | -0.33569 | 0.98204 | -0.3454 | 7.9135
74 | 0.009211 | 0.0023088 | -0.0092097 | -0.0023082 | 1.2756e-06 | 5.9669e-07 | 0.013976 | 0.013976 | 0.013976 | 0.98067 | -0.37208 | 0.98053 | -0.37498 | 3.8397
75 | 0.022493 | 0.0056417 | -0.022489 | -0.0056393 | 3.9245e-06 | 2.3983e-06 | 0.034131 | 0.034132 | 0.034132 | 0.98067 | -0.37208 | 0.98049 | -0.37574 | 9.3768
76 | 0.011796 | 0.0029566 | -0.011793 | -0.0029553 | 2.4352e-06 | 1.2852e-06 | 0.017602 | 0.017602 | 0.017602 | 0.99718 | -0.0543 | 0.99695 | -0.058634 | 4.8357
77 | 0.017799 | 0.0044627 | -0.017796 | -0.004461 | 2.96e-06 | 1.7485e-06 | 0.02656 | 0.02656 | 0.02656 | 0.99724 | -0.05306 | 0.99706 | -0.05655 | 7.2966
78 | 0.0084483 | 0.002117 | -0.0084481 | -0.0021169 | 2.1209e-07 | 8.9359e-08 | 0.01261 | 0.01261 | 0.01261 | 0.99695 | -0.058634 | 0.99692 | -0.059161 | 3.4642
79 | 0.015636 | 0.0039196 | -0.015633 | -0.0039176 | 3.421e-06 | 1.971e-06 | 0.023336 | 0.023336 | 0.023336 | 0.99706 | -0.05655 | 0.99682 | -0.061143 | 6.4109
80 | -0.018396 | -0.0046158 | 0.018401 | 0.0046188 | 5.1023e-06 | 3.0442e-06 | 0.027885 | 0.027885 | 0.027885 | 0.98174 | -0.35122 | 0.98204 | -0.3454 | 7.6606
81 | 0.017803 | 0.0044672 | -0.017798 | -0.0044643 | 4.8776e-06 | 2.8959e-06 | 0.026986 | 0.026986 | 0.026986 | 0.98174 | -0.35122 | 0.98145 | -0.35696 | 7.4138
82 | 0.016883 | 0.0042349 | -0.016879 | -0.0042323 | 4.3279e-06 | 2.5473e-06 | 0.025598 | 0.025598 | 0.025598 | 0.98145 | -0.35696 | 0.98117 | -0.36234 | 7.0325
83 | 0.016061 | 0.0040275 | -0.016059 | -0.0040262 | 2.1611e-06 | 1.2605e-06 | 0.024359 | 0.024359 | 0.024359 | 0.98117 | -0.36234 | 0.98103 | -0.36517 | 6.692
84 | 0.0057653 | 0.0014448 | -0.0057642 | -0.0014446 | 1.1828e-06 | 2.3634e-07 | 0.0087448 | 0.008745 | 0.008745 | 0.98103 | -0.36517 | 0.98081 | -0.36947 | 2.4025
85 | 0.010294 | 0.0025814 | -0.010289 | -0.0025788 | 5.2289e-06 | 2.6248e-06 | 0.015614 | 0.015614 | 0.015614 | 0.98103 | -0.36517 | 0.98048 | -0.37583 | 4.2897
86 | 0.0057642 | 0.0014446 | -0.0057636 | -0.0014444 | 5.5208e-07 | 1.104e-07 | 0.008745 | 0.008745 | 0.008745 | 0.98081 | -0.36947 | 0.98071 | -0.37148 | 2.4025
87 | 0.008065 | 0.0020215 | -0.0080641 | -0.0020211 | 9.2954e-07 | 3.8625e-07 | 0.01224 | 0.01224 | 0.01224 | 0.98048 | -0.37583 | 0.98036 | -0.37825 | 3.3626
88 | 0.028169 | 0.0070698 | -0.028153 | -0.0070597 | 1.6172e-05 | 1.0042e-05 | 0.042366 | 0.042367 | 0.042367 | 0.98945 | -0.20224 | 0.98883 | -0.21428 | 11.6392
89 | -0.03512 | -0.0088119 | 0.035132 | 0.0088195 | 1.2162e-05 | 7.6346e-06 | 0.05282 | 0.05282 | 0.05282 | 0.98945 | -0.20224 | 0.98982 | -0.19498 | 14.511
90 | 0.021726 | 0.0054491 | -0.021719 | -0.0054448 | 7.1612e-06 | 4.3541e-06 | 0.032696 | 0.032696 | 0.032696 | 0.98883 | -0.21428 | 0.98847 | -0.2212 | 8.9824
91 | -0.041147 | -0.010327 | 0.041179 | 0.010347 | 3.2576e-05 | 2.0556e-05 | 0.061862 | 0.061861 | 0.061862 | 0.98982 | -0.19498 | 0.99068 | -0.17839 | 16.9949
92 | 0.014523 | 0.0036412 | -0.014518 | -0.0036387 | 4.4333e-06 | 2.5204e-06 | 0.021863 | 0.021863 | 0.021863 | 0.98847 | -0.2212 | 0.98814 | -0.22761 | 6.0063
93 | -0.041179 | -0.010347 | 0.041202 | 0.010362 | 2.3304e-05 | 1.4705e-05 | 0.061861 | 0.061861 | 0.061861 | 0.99068 | -0.17839 | 0.99129 | -0.16654 | 16.9949
94 | 0.0081657 | 0.0020465 | -0.008165 | -0.0020463 | 6.9154e-07 | 2.8637e-07 | 0.012297 | 0.012297 | 0.012297 | 0.98814 | -0.22761 | 0.98805 | -0.22938 | 3.3782
95 | -0.041202 | -0.010362 | 0.04125 | 0.010392 | 4.7223e-05 | 2.9798e-05 | 0.061861 | 0.061861 | 0.061861 | 0.99129 | -0.16654 | 0.99253 | -0.14258 | 16.9949
96 | 0.0044704 | 0.0011203 | -0.0044701 | -0.0011203 | 2.4502e-07 | -2.7802e-08 | 0.0067324 | 0.0067325 | 0.0067325 | 0.98805 | -0.22938 | 0.98799 | -0.23054 | 1.8496
97 | -0.050625 | -0.012742 | 0.050721 | 0.012803 | 9.6356e-05 | 6.109e-05 | 0.075917 | 0.075917 | 0.075917 | 0.99253 | -0.14258 | 0.99459 | -0.10283 | 20.8563
98 | 0.0036509 | 0.00091483 | -0.0036508 | -0.00091484 | 1.7233e-08 | -9.1223e-09 | 0.0054511 | 0.0054511 | 0.0054511 | 0.99659 | -0.065666 | 0.99658 | -0.065765 | 1.4976
99 | 0.00033909 | 8.4835e-05 | -0.00033909 | -8.4983e-05 | 1.0966e-09 | -1.4796e-07 | 0.00050625 | 0.0005063 | 0.0005063 | 0.99658 | -0.065765 | 0.99658 | -0.065833 | 0.13909
100 | 0.0064601 | 0.0016186 | -0.0064594 | -0.0016185 | 6.6065e-07 | 1.7578e-07 | 0.0096422 | 0.0096423 | 0.0096423 | 0.99692 | -0.059161 | 0.99681 | -0.061308 | 2.649
101 | 0.0064594 | 0.0016185 | -0.0064583 | -0.0016182 | 1.1446e-06 | 3.0468e-07 | 0.0096423 | 0.0096424 | 0.0096424 | 0.99681 | -0.061308 | 0.99662 | -0.065029 | 2.649
102 | 0.073783 | 0.018635 | -0.073779 | -0.018633 | 3.9634e-06 | 2.4929e-06 | 0.11127 | 0.11127 | 0.11127 | 0.98718 | -0.24529 | 0.98713 | -0.24641 | 15.2839
103 | -0.074844 | -0.018901 | 0.074893 | 0.018932 | 4.9144e-05 | 3.0925e-05 | 0.11287 | 0.11287 | 0.11287 | 0.98718 | -0.24529 | 0.98789 | -0.2316 | 15.5035
104 | -0.075484 | -0.01908 | 0.075498 | 0.019089 | 1.3584e-05 | 8.5504e-06 | 0.11376 | 0.11376 | 0.11376 | 0.98789 | -0.2316 | 0.98809 | -0.22784 | 15.6258
105 | -0.079262 | -0.020032 | 0.079306 | 0.02006 | 4.349e-05 | 2.7417e-05 | 0.11943 | 0.11943 | 0.11943 | 0.98809 | -0.22784 | 0.98868 | -0.21641 | 16.4046
106 | -0.079926 | -0.020215 | 0.079929 | 0.020217 | 2.8754e-06 | 1.8131e-06 | 0.12036 | 0.12036 | 0.12036 | 0.98868 | -0.21641 | 0.98872 | -0.21566 | 16.5329
107 | -0.083812 | -0.02119 | 0.083861 | 0.021221 | 4.8517e-05 | 3.0634e-05 | 0.1262 | 0.1262 | 0.1262 | 0.98872 | -0.21566 | 0.98934 | -0.20359 | 17.3356
108 | -0.088127 | -0.02229 | 0.088154 | 0.022308 | 2.7639e-05 | 1.7474e-05 | 0.13262 | 0.13262 | 0.13262 | 0.98934 | -0.20359 | 0.98968 | -0.19706 | 18.2169
109 | -0.093335 | -0.023606 | 0.093441 | 0.023673 | 0.0001054 | 6.6724e-05 | 0.14041 | 0.14041 | 0.14041 | 0.98968 | -0.19706 | 0.9909 | -0.17355 | 19.2869
110 | 0.090915 | 0.02304 | -0.090887 | -0.023022 | 2.8174e-05 | 1.7824e-05 | 0.13662 | 0.13662 | 0.13662 | 0.9909 | -0.17355 | 0.99057 | -0.18 | 18.7659
111 | -0.18436 | -0.046713 | 0.18498 | 0.047114 | 0.00062863 | 0.0004012 | 0.27702 | 0.27702 | 0.27702 | 0.9909 | -0.17355 | 0.99459 | -0.10283 | 38.0528
112 | 0.0044935 | 0.0011261 | -0.0044933 | -0.0011261 | 2.0783e-07 | -2.3561e-08 | 0.00675 | 0.0067501 | 0.0067501 | 0.99057 | -0.18 | 0.99052 | -0.18097 | 1.8544
113 | 0.086393 | 0.021896 | -0.086301 | -0.021838 | 9.233e-05 | 5.834e-05 | 0.12987 | 0.12987 | 0.12987 | 0.99057 | -0.18 | 0.98941 | -0.20227 | 17.8387
114 | -0.23571 | -0.059917 | 0.23602 | 0.060117 | 0.00031304 | 0.0002 | 0.35294 | 0.35294 | 0.35294 | 0.99459 | -0.10283 | 0.99603 | -0.075298 | 48.4808
115 | 0.08262 | 0.020916 | -0.082571 | -0.020884 | 4.9225e-05 | 3.1068e-05 | 0.12433 | 0.12433 | 0.12433 | 0.98941 | -0.20227 | 0.98877 | -0.21468 | 17.0784
116 | 0.0057636 | 0.0014444 | -0.0057626 | -0.0014442 | 1.0259e-06 | 2.053e-07 | 0.008745 | 0.0087452 | 0.0087452 | 0.98071 | -0.37148 | 0.98051 | -0.37522 | 2.4025
117 | 0.0080641 | 0.0020211 | -0.0080635 | -0.0020209 | 5.7542e-07 | 2.3914e-07 | 0.01224 | 0.01224 | 0.01224 | 0.98036 | -0.37825 | 0.98028 | -0.37975 | 3.3626
118 | -0.0053206 | -0.0013327 | 0.0053206 | 0.0013327 | 1.8826e-08 | 2.7229e-09 | 0.0081567 | 0.0081567 | 0.0081567 | 0.97059 | -0.57001 | 0.97059 | -0.56993 | 2.2409
119 | 0.0050781 | 0.0012719 | -0.0050775 | -0.0012718 | 6.1444e-07 | 5.9168e-08 | 0.007785 | 0.0077852 | 0.0077852 | 0.97059 | -0.57001 | 0.97046 | -0.57255 | 2.1388
120 | -0.0055089 | -0.0013798 | 0.0055093 | 0.0013799 | 4.2699e-07 | 7.5951e-08 | 0.0084453 | 0.0084453 | 0.0084453 | 0.97059 | -0.56993 | 0.97067 | -0.56831 | 2.3202
121 | 0.0037384 | 0.00093623 | -0.003738 | -0.00093638 | 4.2088e-07 | -1.5265e-07 | 0.0057319 | 0.0057321 | 0.0057321 | 0.97046 | -0.57255 | 0.97034 | -0.57491 | 1.5747
122 | -0.0088839 | -0.0022249 | 0.0088859 | 0.0022258 | 2.0146e-06 | 9.3117e-07 | 0.013618 | 0.013618 | 0.013618 | 0.97067 | -0.56831 | 0.97091 | -0.56354 | 3.7413
123 | 0.0033746 | 0.000845 | -0.0033744 | -0.00084514 | 2.4536e-07 | -1.4519e-07 | 0.0051729 | 0.005173 | 0.005173 | 0.97067 | -0.56831 | 0.9706 | -0.56983 | 1.4212
124 | 0.0028615 | 0.00071671 | -0.0028614 | -0.00071679 | 7.4103e-08 | -7.9347e-08 | 0.0043879 | 0.004388 | 0.004388 | 0.97034 | -0.57491 | 0.97031 | -0.57546 | 1.2055
125 | 0.0017587 | 0.00043945 | -0.0017586 | -0.00043973 | 7.2796e-08 | -2.8395e-07 | 0.0026949 | 0.002695 | 0.002695 | 0.97091 | -0.56354 | 0.97087 | -0.56441 | 0.74039
126 | 0.0028475 | 0.0007131 | -0.0028474 | -0.00071327 | 1.5607e-07 | -1.7001e-07 | 0.0043653 | 0.0043654 | 0.0043654 | 0.9706 | -0.56983 | 0.97054 | -0.57098 | 1.1993
127 | 0.00043949 | 0.00010995 | -0.00043949 | -0.00011015 | 2.7578e-09 | -1.9869e-07 | 0.00067353 | 0.0006736 | 0.0006736 | 0.97087 | -0.56441 | 0.97086 | -0.56455 | 0.18505
128 | 0.0013191 | 0.00032978 | -0.0013191 | -0.00032984 | 6.8531e-09 | -5.0915e-08 | 0.0020215 | 0.0020215 | 0.0020215 | 0.97087 | -0.56441 | 0.97086 | -0.56452 | 0.55536
129 | 0.0021288 | 0.00053319 | -0.0021288 | -0.00053331 | 4.8655e-08 | -1.1938e-07 | 0.0032637 | 0.0032638 | 0.0032638 | 0.97054 | -0.57098 | 0.97051 | -0.57146 | 0.89665
130 | 0.00037881 | 9.4509e-05 | -0.0003788 | -9.4937e-05 | 3.9652e-09 | -4.2831e-07 | 0.00056543 | 0.00056558 | 0.00056558 | 0.99662 | -0.065029 | 0.99661 | -0.065249 | 0.15538
131 | 0.013707 | 0.0034383 | -0.013698 | -0.003433 | 9.3893e-06 | 5.28e-06 | 0.020804 | 0.020804 | 0.020804 | 0.98049 | -0.37574 | 0.97975 | -0.39012 | 5.7153
132 | -0.0014151 | -0.00035466 | 0.0014151 | 0.00035446 | 3.2172e-08 | -2.046e-07 | 0.0021697 | 0.0021697 | 0.0021697 | 0.97049 | -0.57194 | 0.97051 | -0.57146 | 0.59608
133 | -0.00082594 | -0.000207 | 0.00082595 | 0.00020689 | 5.4359e-09 | -1.0811e-07 | 0.0012667 | 0.0012666 | 0.0012667 | 0.97026 | -0.57641 | 0.97027 | -0.57627 | 0.34799
134 | -0.0015647 | -0.00039204 | 0.0015647 | 0.00039199 | 1.0822e-08 | -5.4973e-08 | 0.0023996 | 0.0023996 | 0.0023996 | 0.97027 | -0.57627 | 0.97028 | -0.57613 | 0.65923
135 | -0.00083078 | -0.00020821 | 0.00083078 | 0.00020818 | 1.4405e-09 | -2.9835e-08 | 0.001258 | 0.0012579 | 0.001258 | 0.98271 | -0.33226 | 0.98271 | -0.33222 | 0.34559
136 | -0.0019965 | -0.00050034 | 0.0019965 | 0.00050022 | 3.758e-08 | -1.1488e-07 | 0.0030231 | 0.003023 | 0.0030231 | 0.98271 | -0.33222 | 0.98273 | -0.33183 | 0.83051
137 | 0.0008795 | 0.0002198 | -0.00087948 | -0.00022004 | 1.3629e-08 | -2.3868e-07 | 0.0013478 | 0.0013478 | 0.0013478 | 0.97086 | -0.56452 | 0.97085 | -0.56485 | 0.37029
138 | 0.00043964 | 0.00011003 | -0.00043964 | -0.00011018 | 2.1123e-09 | -1.5207e-07 | 0.00067377 | 0.00067382 | 0.00067382 | 0.97086 | -0.56452 | 0.97086 | -0.56462 | 0.18512
139 | 0.0063918 | 0.001602 | -0.0063911 | -0.0016018 | 7.3387e-07 | 2.0819e-07 | 0.0097077 | 0.0097078 | 0.0097078 | 0.97975 | -0.39012 | 0.97963 | -0.39253 | 2.667
140 | 0.00043978 | 0.00011005 | -0.00043978 | -0.00011022 | 2.3451e-09 | -1.6871e-07 | 0.00067399 | 0.00067405 | 0.00067405 | 0.97085 | -0.56485 | 0.97084 | -0.56496 | 0.18518
141 | 0.0004397 | 0.00010999 | -0.0004397 | -0.0001102 | 2.8689e-09 | -2.0647e-07 | 0.00067386 | 0.00067393 | 0.00067393 | 0.97085 | -0.56485 | 0.97084 | -0.56499 | 0.18515
142 | -0.0019935 | -0.00049945 | 0.0019935 | 0.00049933 | 3.9745e-08 | -1.1463e-07 | 0.0030572 | 0.0030571 | 0.0030572 | 0.97028 | -0.57613 | 0.9703 | -0.57571 | 0.83988
143 | -0.0024306 | -0.00060886 | 0.0024306 | 0.00060881 | 2.9371e-08 | -5.0836e-08 | 0.0037273 | 0.0037273 | 0.0037273 | 0.9703 | -0.57571 | 0.97031 | -0.57546 | 1.024

## res_trafo
| p_hv_mw | q_hv_mvar | p_lv_mw | q_lv_mvar | pl_mw | ql_mvar | i_hv_ka | i_lv_ka | vm_hv_pu | va_hv_degree | vm_lv_pu | va_lv_degree | loading_percent
0 | -1.2729e-15 | -1.3162e-15 | 0.00165 | 1.2699e-07 | 0.00165 | 1.2699e-07 | 5.2857e-17 | 0.0023815 | 0.99998 | 149.9956 | 1 | 0 | 0.2619

## res_ext_grid
| p_mw | q_mvar
0 | 0.31143 | 0.078993

## res_load
| p_mw | q_mvar
0 | 0.0012631 | 0.00031655
1 | 0.00051997 | 0.00013032
2 | 0.00067231 | 0.0001685
3 | 0.0027416 | 0.00068711
4 | 0.0034916 | 0.00087509
5 | 0.00021642 | 5.4241e-05
6 | 0.003451 | 0.00086489
7 | 0.003829 | 0.00095964
8 | 0.0010262 | 0.00025718
9 | 0.00045692 | 0.00011452
10 | 0.00021485 | 5.3846e-05
11 | 0.00081147 | 0.00020337
12 | 0.0034403 | 0.00086221
13 | 0.0014741 | 0.00036944
14 | 0.00036004 | 9.0236e-05
15 | 0.0007256 | 0.00018185
16 | 0.0015836 | 0.00039688
17 | 0.00068665 | 0.00017209
18 | 0.0044114 | 0.0011056
19 | 0.0017134 | 0.00042941
20 | 0.012559 | 0.0031476
21 | 0.0078254 | 0.0019612
22 | 0.0031692 | 0.00079428
23 | 0.002783 | 0.00069748
24 | 0.0028318 | 0.00070972
25 | 0.0028657 | 0.00071822
26 | 0.0023495 | 0.00058885
27 | 0.0023964 | 0.00060059
28 | 0.0027979 | 0.00070121
29 | 0.0026714 | 0.00066951
30 | 0.0043648 | 0.0010939
31 | 0.0030035 | 0.00075276
32 | 0.0023093 | 0.00057877
33 | 0.0037575 | 0.00094171
34 | 0.0017194 | 0.00043092
35 | 0.0042383 | 0.0010622
36 | 0.002412 | 0.00060451
37 | 0.0024162 | 0.00060556
38 | 0.0049092 | 0.0012304
39 | 0.0021142 | 0.00052988
40 | 0.0019154 | 0.00048004
41 | 0.0044818 | 0.0011232
42 | 0.0040234 | 0.0010084
43 | 0.00059639 | 0.00014947
44 | 0.0041582 | 0.0010421
45 | 0.0040658 | 0.001019
46 | 0.00094984 | 0.00023805
47 | 0.00083229 | 0.00020859
48 | 0.0010241 | 0.00025666
49 | 0.00074306 | 0.00018623
50 | 0.0008331 | 0.00020879
51 | 0.0014906 | 0.00037357
52 | 0.0026012 | 0.00065192
53 | 0.0021513 | 0.00053917
54 | 0.0033449 | 0.00083831
55 | 0.0021603 | 0.00054142
56 | 0.00059276 | 0.00014856
57 | 0.00060761 | 0.00015228
58 | 0.00091546 | 0.00022944
59 | 0.0008173 | 0.00020484
60 | 0.0022236 | 0.00055728
61 | 0.0069511 | 0.0017421
62 | 0.0064265 | 0.0016106
63 | 0.0060144 | 0.0015073
64 | 0.0071963 | 0.0018036
65 | 0.0063527 | 0.0015921
66 | 0.0036947 | 0.00092597
67 | 0.0093754 | 0.0023497
68 | 0.0025552 | 0.0006404
69 | 0.00035424 | 8.8782e-05
70 | 0.0033118 | 0.00083
71 | 0.0019881 | 0.00049825
72 | 0.001061 | 0.0002659
73 | 0.00078025 | 0.00019555
74 | 0.00059105 | 0.00014813
75 | 0.0037648 | 0.00094355
76 | 0.00062067 | 0.00015555
77 | 0.003883 | 0.00097317
78 | 0.0042658 | 0.0010691
79 | 0.0051809 | 0.0012985
80 | 0.0044933 | 0.0011261
81 | 0.0036808 | 0.00092249
82 | 0.0019698 | 0.00049367
83 | 0.0057626 | 0.0014442
84 | 0.0080635 | 0.0020209
85 | 0.00024244 | 6.0761e-05
86 | 0.00018827 | 4.7184e-05
87 | 0.0013391 | 0.00033561
88 | 0.0008765 | 0.00021967
89 | 0.00052683 | 0.00013204
90 | 0.00071856 | 0.00018009
91 | 0.003875 | 0.00097116
92 | 0.0060794 | 0.0015237
93 | 0.0003788 | 9.4937e-05
94 | 0.0092097 | 0.0023082
95 | 0.0087821 | 0.002201
96 | 0.0014151 | 0.00035466
97 | 0.00071362 | 0.00017885
98 | 0.00082594 | 0.000207
99 | 0.00073876 | 0.00018515
100 | 0.00083078 | 0.00020821
101 | 0.0011657 | 0.00029215
102 | 0.0012264 | 0.00030737
103 | 0.00033909 | 8.4983e-05
104 | 0.00043949 | 0.00011015
105 | 0.007306 | 0.0018311
106 | 0.0044701 | 0.0011203
107 | 0.00043964 | 0.00011018
108 | 0.00042877 | 0.00010746
109 | 0.0063911 | 0.0016018
110 | 0.00043703 | 0.00010953
111 | 0.00043083 | 0.00010798
112 | 0.00043978 | 0.00011022
113 | 0.0004397 | 0.0001102

## dtypes
| element | column | dtype
0 | bus | name | object
1 | bus | vn_kv | float64
2 | bus | type | object
3 | bus | zone | object
4 | bus | in_service | bool
5 | load | name | object
6 | load | bus | uint32
7 | load | p_mw | float64
8 | load | q_mvar | float64
9 | load | const_z_percent | float64
10 | load | const_i_percent | float64
11 | load | sn_mva | float64
12 | load | scaling | float64
13 | load | in_service | bool
14 | load | type | object
15 | ext_grid | name | object
16 | ext_grid | bus | uint32
17 | ext_grid | vm_pu | float64
18 | ext_grid | va_degree | float64
19 | ext_grid | slack_weight | float64
20 | ext_grid | in_service | bool
21 | line | name | object
22 | line | std_type | object
23 | line | from_bus | uint32
24 | line | to_bus | uint32
25 | line | length_km | float64
26 | line | r_ohm_per_km | float64
27 | line | x_ohm_per_km | float64
28 | line | c_nf_per_km | float64
29 | line | g_us_per_km | float64
30 | line | max_i_ka | float64
31 | line | df | float64
32 | line | parallel | uint32
33 | line | type | object
34 | line | in_service | bool
35 | trafo | name | object
36 | trafo | std_type | object
37 | trafo | hv_bus | uint32
38 | trafo | lv_bus | uint32
39 | trafo | sn_mva | float64
40 | trafo | vn_hv_kv | float64
41 | trafo | vn_lv_kv | float64
42 | trafo | vk_percent | float64
43 | trafo | vkr_percent | float64
44 | trafo | pfe_kw | float64
45 | trafo | i0_percent | float64
46 | trafo | shift_degree | float64
47 | trafo | tap_side | object
48 | trafo | tap_neutral | int32
49 | trafo | tap_min | int32
50 | trafo | tap_max | int32
51 | trafo | tap_step_percent | float64
52 | trafo | tap_step_degree | float64
53 | trafo | tap_pos | int32
54 | trafo | tap_phase_shifter | bool
55 | trafo | parallel | uint32
56 | trafo | df | float64
57 | trafo | in_service | bool
58 | line_geodata | coords | object
59 | bus_geodata | x | float64
60 | bus_geodata | y | float64
61 | bus_geodata | coords | object
62 | res_bus | vm_pu | float64
63 | res_bus | va_degree | float64
64 | res_bus | p_mw | float64
65 | res_bus | q_mvar | float64
66 | res_line | p_from_mw | float64
67 | res_line | q_from_mvar | float64
68 | res_line | p_to_mw | float64
69 | res_line | q_to_mvar | float64
70 | res_line | pl_mw | float64
71 | res_line | ql_mvar | float64
72 | res_line | i_from_ka | float64
73 | res_line | i_to_ka | float64
74 | res_line | i_ka | float64
75 | res_line | vm_from_pu | float64
76 | res_line | va_from_degree | float64
77 | res_line | vm_to_pu | float64
78 | res_line | va_to_degree | float64
79 | res_line | loading_percent | float64
80 | res_trafo | p_hv_mw | float64
81 | res_trafo | q_hv_mvar | float64
82 | res_trafo | p_lv_mw | float64
83 | res_trafo | q_lv_mvar | float64
84 | res_trafo | pl_mw | float64
85 | res_trafo | ql_mvar | float64
86 | res_trafo | i_hv_ka | float64
87 | res_trafo | i_lv_ka | float64
88 | res_trafo | vm_hv_pu | float64
89 | res_trafo | va_hv_degree | float64
90 | res_trafo | vm_lv_pu | float64
91 | res_trafo | va_lv_degree | float64
92 | res_trafo | loading_percent | float64
93 | res_ext_grid | p_mw | float64
94 | res_ext_grid | q_mvar | float64
95 | res_load | p_mw | float64
96 | res_load | q_mvar | float64

## parameters
| version | format_version | converged | OPF_converged | name | f_hz | sn_mva
0 | 2.14.6 | 2.14.0 | TRUE | FALSE |  | 50 | 1