## bus
| name | vn_kv | type | zone | in_service
0 | bus_LV_231-8_1_4_node_21 | 0.4 | n |  | TRUE
1 | bus_LV_231-8_1_4_node_22 | 0.4 | n |  | TRUE
2 | bus_LV_231-8_1_4_node_23 | 0.4 | n |  | TRUE
3 | bus_LV_231-8_1_4_node_24 | 0.4 | n |  | TRUE
4 | bus_LV_231-8_1_4_node_26 | 0.4 | n |  | TRUE
5 | bus_LV_231-8_1_4_node_27 | 0.4 | n |  | TRUE
6 | bus_LV_231-8_1_4_node_154 | 0.4 | n |  | TRUE
7 | bus_LV_231-8_1_4_node_249 | 0.4 | n |  | TRUE
8 | bus_LV_231-8_1_4_node_25 | 0.4 | n |  | TRUE
9 | bus_LV_231-8_1_4_node_261 | 0.4 | n |  | TRUE
10 | bus_LV_231-8_1_4_node_260 | 0.4 | n |  | TRUE
11 | bus_LV_231-8_1_4_node_109 | 0.4 | n |  | TRUE
12 | bus_LV_231-8_1_4_node_98 | 0.4 | n |  | TRUE
13 | bus_LV_231-8_1_4_node_99 | 0.4 | n |  | TRUE
14 | bus_LV_231-8_1_4_node_100 | 0.4 | n |  | TRUE
15 | bus_LV_231-8_1_4_node_101 | 0.4 | n |  | TRUE
16 | bus_LV_231-8_1_4_node_102 | 0.4 | n |  | TRUE
17 | bus_LV_231-8_1_4_node_252 | 0.4 | n |  | TRUE
18 | bus_LV_231-8_1_4_node_145 | 0.4 | n |  | TRUE
19 | bus_LV_231-8_1_4_node_146 | 0.4 | n |  | TRUE
20 | bus_LV_231-8_1_4_node_103 | 0.4 | n |  | TRUE
21 | bus_LV_231-8_1_4_node_105 | 0.4 | n |  | TRUE
22 | bus_LV_231-8_1_4_node_108 | 0.4 | n |  | TRUE
23 | bus_LV_231-8_1_4_node_110 | 0.4 | n |  | TRUE
24 | bus_LV_231-8_1_4_node_106 | 0.4 | n |  | TRUE
25 | bus_LV_231-8_1_4_node_131 | 0.4 | n |  | TRUE
26 | bus_LV_231-8_1_4_node_130 | 0.4 | n |  | TRUE
27 | bus_LV_231-8_1_4_node_142 | 0.4 | n |  | TRUE
28 | bus_LV_231-8_1_4_node_161 | 0.4 | n |  | TRUE
29 | bus_LV_231-8_1_4_node_113 | 0.4 | n |  | TRUE
30 | bus_LV_231-8_1_4_node_114 | 0.4 | n |  | TRUE
31 | bus_LV_231-8_1_4_node_115 | 0.4 | n |  | TRUE
32 | bus_LV_231-8_1_4_node_116 | 0.4 | n |  | TRUE
33 | bus_LV_231-8_1_4_node_118 | 0.4 | n |  | TRUE
34 | bus_LV_231-8_1_4_node_119 | 0.4 | n |  | TRUE
35 | bus_LV_231-8_1_4_node_228 | 0.4 | n |  | TRUE
36 | bus_LV_231-8_1_4_node_164 | 0.4 | n |  | TRUE
37 | bus_LV_231-8_1_4_node_274 | 0.4 | n |  | TRUE
38 | bus_LV_231-8_1_4_node_122 | 0.4 | n |  | TRUE
39 | bus_LV_231-8_1_4_node_124 | 0.4 | n |  | TRUE
40 | bus_LV_231-8_1_4_node_141 | 0.4 | n |  | TRUE
41 | bus_LV_231-8_1_4_node_256 | 0.4 | n |  | TRUE
42 | bus_LV_231-8_1_4_node_270 | 0.4 | n |  | TRUE
43 | bus_LV_231-8_1_4_node_257 | 0.4 | n |  | TRUE
44 | bus_LV_231-8_1_4_node_259 | 0.4 | n |  | TRUE
45 | bus_LV_231-8_1_4_node_152 | 0.4 | n |  | TRUE
46 | bus_LV_231-8_1_4_node_153 | 0.4 | n |  | TRUE
47 | bus_LV_231-8_1_4_node_155 | 0.4 | n |  | TRUE
48 | bus_LV_231-8_1_4_node_156 | 0.4 | n |  | TRUE
49 | bus_LV_231-8_1_4_node_262 | 0.4 | n |  | TRUE
50 | bus_LV_231-8_1_4_node_263 | 0.4 | n |  | TRUE
51 | bus_LV_231-8_1_4_node_159 | 0.4 | n |  | TRUE
52 | bus_LV_231-8_1_4_node_254 | 0.4 | n |  | TRUE
53 | bus_LV_231-8_1_4_node_237 | 0.4 | n |  | TRUE
54 | bus_LV_231-8_1_4_node_160 | 0.4 | n |  | TRUE
55 | bus_LV_231-8_1_4_node_163 | 0.4 | n |  | TRUE
56 | bus_LV_231-8_1_4_node_167 | 0.4 | n |  | TRUE
57 | bus_LV_231-8_1_4_node_165 | 0.4 | n |  | TRUE
58 | bus_LV_231-8_1_4_node_190 | 0.4 | n |  | TRUE
59 | bus_LV_231-8_1_4_node_172 | 0.4 | n |  | TRUE
60 | bus_LV_231-8_1_4_node_173 | 0.4 | n |  | TRUE
61 | bus_LV_231-8_1_4_node_174 | 0.4 | n |  | TRUE
62 | bus_LV_231-8_1_4_node_175 | 0.4 | n |  | TRUE
63 | bus_LV_231-8_1_4_node_176 | 0.4 | n |  | TRUE
64 | bus_LV_231-8_1_4_node_186 | 0.4 | n |  | TRUE
65 | bus_LV_231-8_1_4_node_225 | 0.4 | n |  | TRUE
66 | bus_LV_231-8_1_4_node_177 | 0.4 | n |  | TRUE
67 | bus_LV_231-8_1_4_node_178 | 0.4 | n |  | TRUE
68 | bus_LV_231-8_1_4_node_179 | 0.4 | n |  | TRUE
69 | bus_LV_231-8_1_4_node_180 | 0.4 | n |  | TRUE
70 | bus_LV_231-8_1_4_node_181 | 0.4 | n |  | TRUE
71 | bus_LV_231-8_1_4_node_182 | 0.4 | n |  | TRUE
72 | bus_LV_231-8_1_4_node_183 | 0.4 | n |  | TRUE
73 | bus_LV_231-8_1_4_node_184 | 0.4 | n |  | TRUE
74 | bus_LV_231-8_1_4_node_185 | 0.4 | n |  | TRUE
75 | bus_LV_231-8_1_4_node_191 | 0.4 | n |  | TRUE
76 | bus_LV_231-8_1_4_node_203 | 0.4 | n |  | TRUE
77 | bus_LV_231-8_1_4_node_226 | 0.4 | n |  | TRUE
78 | bus_LV_231-8_1_4_node_187 | 0.4 | n |  | TRUE
79 | bus_LV_231-8_1_4_node_188 | 0.4 | n |  | TRUE
80 | bus_LV_231-8_1_4_node_189 | 0.4 | n |  | TRUE
81 | bus_LV_231-8_1_4_node_192 | 0.4 | n |  | TRUE
82 | bus_LV_231-8_1_4_node_243 | 0.4 | n |  | TRUE
83 | bus_LV_231-8_1_4_node_201 | 0.4 | n |  | TRUE
84 | bus_LV_231-8_1_4_node_198 | 0.4 | n |  | TRUE
85 | bus_LV_231-8_1_4_node_221 | 0.4 | n |  | TRUE
86 | bus_LV_231-8_1_4_node_193 | 0.4 | n |  | TRUE
87 | bus_LV_231-8_1_4_node_222 | 0.4 | n |  | TRUE
88 | bus_LV_231-8_1_4_node_197 | 0.4 | n |  | TRUE
89 | bus_LV_231-8_1_4_node_199 | 0.4 | n |  | TRUE
90 | bus_LV_231-8_1_4_node_200 | 0.4 | n |  | TRUE
91 | bus_LV_231-8_1_4_node_232 | 0.4 | n |  | TRUE
92 | bus_LV_231-8_1_4_node_202 | 0.4 | n |  | TRUE
93 | bus_LV_231-8_1_4_node_204 | 0.4 | n |  | TRUE
94 | bus_LV_231-8_1_4_node_205 | 0.4 | n |  | TRUE
95 | bus_LV_231-8_1_4_node_206 | 0.4 | n |  | TRUE
96 | bus_LV_231-8_1_4_node_207 | 0.4 | n |  | TRUE
97 | bus_LV_231-8_1_4_node_210 | 0.4 | n |  | TRUE
98 | bus_LV_231-8_1_4_node_208 | 0.4 | n |  | TRUE
99 | bus_LV_231-8_1_4_node_209 | 0.4 | n |  | TRUE
100 | bus_LV_231-8_1_4_node_211 | 0.4 | n |  | TRUE
101 | bus_LV_231-8_1_4_node_214 | 0.4 | n |  | TRUE
102 | bus_LV_231-8_1_4_node_212 | 0.4 | n |  | TRUE
103 | bus_LV_231-8_1_4_node_215 | 0.4 | n |  | TRUE
104 | bus_LV_231-8_1_4_node_216 | 0.4 | n |  | TRUE
105 | bus_LV_231-8_1_4_node_217 | 0.4 | n |  | TRUE
106 | bus_LV_231-8_1_4_node_234 | 0.4 | n |  | TRUE
107 | bus_LV_231-8_1_4_node_218 | 0.4 | n |  | TRUE
108 | bus_LV_231-8_1_4_node_219 | 0.4 | n |  | TRUE
109 | bus_LV_231-8_1_4_node_220 | 0.4 | n |  | TRUE
110 | bus_LV_231-8_1_4_node_223 | 0.4 | n |  | TRUE
111 | bus_LV_231-8_1_4_node_235 | 0.4 | n |  | TRUE
112 | bus_LV_231-8_1_4_node_231 | 0.4 | n |  | TRUE
113 | bus_LV_231-8_1_4_node_227 | 0.4 | n |  | TRUE
114 | bus_LV_231-8_1_4_node_229 | 0.4 | n |  | TRUE
115 | bus_LV_231-8_1_4_node_230 | 0.4 | n |  | TRUE
116 | bus_LV_231-8_1_4_node_233 | 0.4 | n |  | TRUE
117 | bus_LV_231-8_1_4_node_244 | 0.4 | n |  | TRUE
118 | bus_LV_231-8_1_4_node_238 | 0.4 | n |  | TRUE
119 | bus_LV_231-8_1_4_node_239 | 0.4 | n |  | TRUE
120 | bus_LV_231-8_1_4_node_241 | 0.4 | n |  | TRUE
121 | bus_LV_231-8_1_4_node_240 | 0.4 | n |  | TRUE
122 | bus_LV_231-8_1_4_node_242 | 0.4 | n |  | TRUE
123 | bus_LV_231-8_1_4_node_250 | 0.4 | n |  | TRUE
124 | bus_LV_231-8_1_4_node_255 | 0.4 | n |  | TRUE
125 | bus_LV_231-8_1_4_node_267 | 0.4 | n |  | TRUE
126 | bus_LV_231-8_1_4_node_268 | 0.4 | n |  | TRUE
127 | bus_LV_231-8_1_4_node_271 | 0.4 | n |  | TRUE
128 | bus_MV_26_0_node_173 | 20 | n |  | TRUE

## load
| name | bus | p_mw | q_mvar | const_z_percent | const_i_percent | sn_mva | scaling | in_service | type
0 | LV_231-8_1_4_load_21 | 0 | 0.002125 | 0.00053258 | 0 | 0 |  | 1 | TRUE | wye
1 | LV_231-8_1_4_load_26 | 4 | 0.0084108 | 0.0021079 | 0 | 0 |  | 1 | TRUE | wye
2 | LV_231-8_1_4_load_27 | 5 | 0.0057734 | 0.0014469 | 0 | 0 |  | 1 | TRUE | wye
3 | LV_231-8_1_4_load_249 | 7 | 0.0073726 | 0.0018477 | 0 | 0 |  | 1 | TRUE | wye
4 | LV_231-8_1_4_load_261 | 9 | 0.004031 | 0.0010103 | 0 | 0 |  | 1 | TRUE | wye
5 | LV_231-8_1_4_load_260 | 10 | 0.0038217 | 0.0009578 | 0 | 0 |  | 1 | TRUE | wye
6 | LV_231-8_1_4_load_98 | 12 | 0.0076248 | 0.001911 | 0 | 0 |  | 1 | TRUE | wye
7 | LV_231-8_1_4_load_99 | 13 | 0.0020017 | 0.00050168 | 0 | 0 |  | 1 | TRUE | wye
8 | LV_231-8_1_4_load_100 | 14 | 0.0020001 | 0.00050128 | 0 | 0 |  | 1 | TRUE | wye
9 | LV_231-8_1_4_load_145 | 18 | 0.0020001 | 0.00050128 | 0 | 0 |  | 1 | TRUE | wye
10 | LV_231-8_1_4_load_146 | 19 | 0.0020305 | 0.0005089 | 0 | 0 |  | 1 | TRUE | wye
11 | LV_231-8_1_4_load_103 | 20 | 0.0014004 | 0.00035098 | 0 | 0 |  | 1 | TRUE | wye
12 | LV_231-8_1_4_load_130 | 26 | 0.0092015 | 0.0023061 | 0 | 0 |  | 1 | TRUE | wye
13 | LV_231-8_1_4_load_113 | 29 | 0.0035337 | 0.00088562 | 0 | 0 |  | 1 | TRUE | wye
14 | LV_231-8_1_4_load_118 | 33 | 0.0064389 | 0.0016137 | 0 | 0 |  | 1 | TRUE | wye
15 | LV_231-8_1_4_load_119 | 34 | 0.0040883 | 0.0010246 | 0 | 0 |  | 1 | TRUE | wye
16 | LV_231-8_1_4_load_228 | 35 | 0.0010959 | 0.00027465 | 0 | 0 |  | 1 | TRUE | wye
17 | LV_231-8_1_4_load_164 | 36 | 0.0021262 | 0.00053287 | 0 | 0 |  | 1 | TRUE | wye
18 | LV_231-8_1_4_load_274 | 37 | 0.0064409 | 0.0016143 | 0 | 0 |  | 1 | TRUE | wye
19 | LV_231-8_1_4_load_122 | 38 | 0.00083078 | 0.00020821 | 0 | 0 |  | 1 | TRUE | wye
20 | LV_231-8_1_4_load_141 | 40 | 0.0017985 | 0.00045075 | 0 | 0 |  | 1 | TRUE | wye
21 | LV_231-8_1_4_load_256 | 41 | 0.0049536 | 0.0012415 | 0 | 0 |  | 1 | TRUE | wye
22 | LV_231-8_1_4_load_270 | 42 | 0.00082781 | 0.00020747 | 0 | 0 |  | 1 | TRUE | wye
23 | LV_231-8_1_4_load_257 | 43 | 0.0020274 | 0.00050812 | 0 | 0 |  | 1 | TRUE | wye
24 | LV_231-8_1_4_load_259 | 44 | 0.0020289 | 0.00050849 | 0 | 0 |  | 1 | TRUE | wye
25 | LV_231-8_1_4_load_152 | 45 | 0.0053855 | 0.0013497 | 0 | 0 |  | 1 | TRUE | wye
26 | LV_231-8_1_4_load_155 | 47 | 0.0040315 | 0.0010104 | 0 | 0 |  | 1 | TRUE | wye
27 | LV_231-8_1_4_load_262 | 49 | 0.0040282 | 0.0010096 | 0 | 0 |  | 1 | TRUE | wye
28 | LV_231-8_1_4_load_263 | 50 | 0.004031 | 0.0010103 | 0 | 0 |  | 1 | TRUE | wye
29 | LV_231-8_1_4_load_160 | 54 | 0.0012775 | 0.00032017 | 0 | 0 |  | 1 | TRUE | wye
30 | LV_231-8_1_4_load_163 | 55 | 0.010987 | 0.0027535 | 0 | 0 |  | 1 | TRUE | wye
31 | LV_231-8_1_4_load_167 | 56 | 0.0016545 | 0.00041465 | 0 | 0 |  | 1 | TRUE | wye
32 | LV_231-8_1_4_load_165 | 57 | 0.0010119 | 0.0002536 | 0 | 0 |  | 1 | TRUE | wye
33 | LV_231-8_1_4_load_172 | 59 | 0.0060694 | 0.0015211 | 0 | 0 |  | 1 | TRUE | wye
34 | LV_231-8_1_4_load_173 | 60 | 0.004692 | 0.0011759 | 0 | 0 |  | 1 | TRUE | wye
35 | LV_231-8_1_4_load_176 | 63 | 0.012783 | 0.0032037 | 0 | 0 |  | 1 | TRUE | wye
36 | LV_231-8_1_4_load_225 | 65 | 0.0060261 | 0.0015103 | 0 | 0 |  | 1 | TRUE | wye
37 | LV_231-8_1_4_load_177 | 66 | 0.0023896 | 0.00059889 | 0 | 0 |  | 1 | TRUE | wye
38 | LV_231-8_1_4_load_178 | 67 | 0.0083181 | 0.0020847 | 0 | 0 |  | 1 | TRUE | wye
39 | LV_231-8_1_4_load_181 | 70 | 0.0023238 | 0.00058239 | 0 | 0 |  | 1 | TRUE | wye
40 | LV_231-8_1_4_load_182 | 71 | 0.0016126 | 0.00040416 | 0 | 0 |  | 1 | TRUE | wye
41 | LV_231-8_1_4_load_183 | 72 | 0.0059826 | 0.0014994 | 0 | 0 |  | 1 | TRUE | wye
42 | LV_231-8_1_4_load_203 | 76 | 0.001523 | 0.00038169 | 0 | 0 |  | 1 | TRUE | wye
43 | LV_231-8_1_4_load_226 | 77 | 0.0034237 | 0.00085807 | 0 | 0 |  | 1 | TRUE | wye
44 | LV_231-8_1_4_load_187 | 78 | 0.0050264 | 0.0012597 | 0 | 0 |  | 1 | TRUE | wye
45 | LV_231-8_1_4_load_201 | 83 | 0.0052321 | 0.0013113 | 0 | 0 |  | 1 | TRUE | wye
46 | LV_231-8_1_4_load_198 | 84 | 0.0022115 | 0.00055426 | 0 | 0 |  | 1 | TRUE | wye
47 | LV_231-8_1_4_load_221 | 85 | 0.00225 | 0.0005639 | 0 | 0 |  | 1 | TRUE | wye
48 | LV_231-8_1_4_load_193 | 86 | 0.0097607 | 0.0024463 | 0 | 0 |  | 1 | TRUE | wye
49 | LV_231-8_1_4_load_197 | 88 | 0.0047264 | 0.0011846 | 0 | 0 |  | 1 | TRUE | wye
50 | LV_231-8_1_4_load_199 | 89 | 0.002157 | 0.0005406 | 0 | 0 |  | 1 | TRUE | wye
51 | LV_231-8_1_4_load_232 | 91 | 0.0024841 | 0.00062258 | 0 | 0 |  | 1 | TRUE | wye
52 | LV_231-8_1_4_load_202 | 92 | 0.0018669 | 0.00046788 | 0 | 0 |  | 1 | TRUE | wye
53 | LV_231-8_1_4_load_204 | 93 | 0.0020492 | 0.00051359 | 0 | 0 |  | 1 | TRUE | wye
54 | LV_231-8_1_4_load_205 | 94 | 0.0028714 | 0.00071963 | 0 | 0 |  | 1 | TRUE | wye
55 | LV_231-8_1_4_load_207 | 96 | 0.0023131 | 0.00057972 | 0 | 0 |  | 1 | TRUE | wye
56 | LV_231-8_1_4_load_208 | 98 | 0.0015725 | 0.00039412 | 0 | 0 |  | 1 | TRUE | wye
57 | LV_231-8_1_4_load_209 | 99 | 0.0010631 | 0.00026643 | 0 | 0 |  | 1 | TRUE | wye
58 | LV_231-8_1_4_load_212 | 102 | 0.0069228 | 0.001735 | 0 | 0 |  | 1 | TRUE | wye
59 | LV_231-8_1_4_load_215 | 103 | 0.002214 | 0.00055487 | 0 | 0 |  | 1 | TRUE | wye
60 | LV_231-8_1_4_load_216 | 104 | 0.002835 | 0.00071052 | 0 | 0 |  | 1 | TRUE | wye
61 | LV_231-8_1_4_load_234 | 106 | 0.0038252 | 0.00095869 | 0 | 0 |  | 1 | TRUE | wye
62 | LV_231-8_1_4_load_218 | 107 | 0.0019882 | 0.00049828 | 0 | 0 |  | 1 | TRUE | wye
63 | LV_231-8_1_4_load_219 | 108 | 0.0021098 | 0.00052878 | 0 | 0 |  | 1 | TRUE | wye
64 | LV_231-8_1_4_load_223 | 110 | 0.0023491 | 0.00058874 | 0 | 0 |  | 1 | TRUE | wye
65 | LV_231-8_1_4_load_235 | 111 | 0.0087694 | 0.0021978 | 0 | 0 |  | 1 | TRUE | wye
66 | LV_231-8_1_4_load_231 | 112 | 0.0030189 | 0.00075661 | 0 | 0 |  | 1 | TRUE | wye
67 | LV_231-8_1_4_load_227 | 113 | 0.00090713 | 0.00022735 | 0 | 0 |  | 1 | TRUE | wye
68 | LV_231-8_1_4_load_229 | 114 | 0.0036844 | 0.0009234 | 0 | 0 |  | 1 | TRUE | wye
69 | LV_231-8_1_4_load_230 | 115 | 0.0026278 | 0.00065858 | 0 | 0 |  | 1 | TRUE | wye
70 | LV_231-8_1_4_load_233 | 116 | 0.0022194 | 0.00055623 | 0 | 0 |  | 1 | TRUE | wye
71 | LV_231-8_1_4_load_244 | 117 | 0.0028275 | 0.00070865 | 0 | 0 |  | 1 | TRUE | wye
72 | LV_231-8_1_4_load_238 | 118 | 0.0023478 | 0.00058842 | 0 | 0 |  | 1 | TRUE | wye
73 | LV_231-8_1_4_load_239 | 119 | 0.0034452 | 0.00086345 | 0 | 0 |  | 1 | TRUE | wye
74 | LV_231-8_1_4_load_241 | 120 | 0.0033399 | 0.00083706 | 0 | 0 |  | 1 | TRUE | wye
75 | LV_231-8_1_4_load_240 | 121 | 0.0022464 | 0.00056299 | 0 | 0 |  | 1 | TRUE | wye
76 | LV_231-8_1_4_load_242 | 122 | 0.0010679 | 0.00026765 | 0 | 0 |  | 1 | TRUE | wye
77 | LV_231-8_1_4_load_250 | 123 | 0.0020001 | 0.00050128 | 0 | 0 |  | 1 | TRUE | wye
78 | LV_231-8_1_4_load_255 | 124 | 0.0034081 | 0.00085414 | 0 | 0 |  | 1 | TRUE | wye
79 | LV_231-8_1_4_load_267 | 125 | 0.0046643 | 0.001169 | 0 | 0 |  | 1 | TRUE | wye
80 | LV_231-8_1_4_load_268 | 126 | 0.0049009 | 0.0012283 | 0 | 0 |  | 1 | TRUE | wye
81 | LV_231-8_1_4_load_271 | 127 | 0.00082782 | 0.00020747 | 0 | 0 |  | 1 | TRUE | wye

## ext_grid
| name | bus | vm_pu | va_degree | slack_weight | in_service
0 |  | 61 | 1 | 0 | 1 | TRUE

## line
| name | std_type | from_bus | to_bus | length_km | r_ohm_per_km | x_ohm_per_km | c_nf_per_km | g_us_per_km | max_i_ka | df | parallel | type | in_service
0 | LV_231-8_1_4_line_0 |  | 0 | 1 | 0.016295 | 0.125 | 0.08 | 261 | 0 | 0.364 | 1 | 3 | cs | TRUE
1 | LV_231-8_1_4_line_1 |  | 0 | 2 | 0.016686 | 0.125 | 0.08 | 261 | 0 | 0.364 | 1 | 3 | cs | TRUE
2 | LV_231-8_1_4_line_2 |  | 1 | 3 | 0.025038 | 0.125 | 0.08 | 261 | 0 | 0.364 | 1 | 3 | cs | TRUE
3 | LV_231-8_1_4_line_3 |  | 2 | 4 | 0.0025857 | 0.125 | 0.08 | 261 | 0 | 0.364 | 1 | 1 | cs | TRUE
4 | LV_231-8_1_4_line_4 |  | 2 | 5 | 0.025526 | 0.125 | 0.08 | 261 | 0 | 0.364 | 1 | 3 | cs | TRUE
5 | LV_231-8_1_4_line_5 |  | 3 | 6 | 0.012279 | 0.125 | 0.08 | 261 | 0 | 0.364 | 1 | 3 | cs | TRUE
6 | LV_231-8_1_4_line_6 |  | 3 | 7 | 0.033161 | 0.125 | 0.08 | 261 | 0 | 0.364 | 1 | 1 | cs | TRUE
7 | LV_231-8_1_4_line_7 |  | 5 | 11 | 0.015361 | 0.125 | 0.08 | 261 | 0 | 0.364 | 1 | 2 | cs | TRUE
8 | LV_231-8_1_4_line_8 |  | 6 | 45 | 0.01592 | 0.125 | 0.08 | 261 | 0 | 0.364 | 1 | 3 | cs | TRUE
9 | LV_231-8_1_4_line_9 |  | 8 | 9 | 0.011001 | 0.125 | 0.08 | 261 | 0 | 0.364 | 1 | 3 | cs | TRUE
10 | LV_231-8_1_4_line_10 |  | 8 | 10 | 0.002531 | 0.125 | 0.08 | 261 | 0 | 0.364 | 1 | 3 | cs | TRUE
11 | LV_231-8_1_4_line_11 |  | 9 | 49 | 0.0073086 | 0.125 | 0.08 | 261 | 0 | 0.364 | 1 | 3 | cs | TRUE
12 | LV_231-8_1_4_line_12 |  | 10 | 44 | 0.00723 | 0.125 | 0.08 | 261 | 0 | 0.364 | 1 | 3 | cs | TRUE
13 | LV_231-8_1_4_line_13 |  | 11 | 22 | 0.004832 | 0.125 | 0.08 | 261 | 0 | 0.364 | 1 | 1 | cs | TRUE
14 | LV_231-8_1_4_line_14 |  | 12 | 13 | 0.0042694 | 0.125 | 0.08 | 261 | 0 | 0.364 | 1 | 3 | cs | TRUE
15 | LV_231-8_1_4_line_15 |  | 12 | 14 | 0.0032062 | 0.125 | 0.08 | 261 | 0 | 0.364 | 1 | 3 | cs | TRUE
16 | LV_231-8_1_4_line_16 |  | 13 | 15 | 0.016329 | 0.125 | 0.08 | 261 | 0 | 0.364 | 1 | 3 | cs | TRUE
17 | LV_231-8_1_4_line_17 |  | 14 | 16 | 0.015578 | 0.125 | 0.08 | 261 | 0 | 0.364 | 1 | 3 | cs | TRUE
18 | LV_231-8_1_4_line_18 |  | 15 | 17 | 0.005621 | 0.125 | 0.08 | 261 | 0 | 0.364 | 1 | 3 | cs | TRUE
19 | LV_231-8_1_4_line_19 |  | 16 | 18 | 0.010331 | 0.125 | 0.08 | 261 | 0 | 0.364 | 1 | 1 | cs | TRUE
20 | LV_231-8_1_4_line_20 |  | 16 | 19 | 0.016896 | 0.125 | 0.08 | 261 | 0 | 0.364 | 1 | 3 | cs | TRUE
21 | LV_231-8_1_4_line_21 |  | 17 | 124 | 0.011799 | 0.125 | 0.08 | 261 | 0 | 0.364 | 1 | 3 | cs | TRUE
22 | LV_231-8_1_4_line_22 |  | 17 | 123 | 0.005074 | 0.125 | 0.08 | 261 | 0 | 0.364 | 1 | 1 | cs | TRUE
23 | LV_231-8_1_4_line_23 |  | 18 | 43 | 0.00070338 | 0.125 | 0.08 | 261 | 0 | 0.364 | 1 | 1 | cs | TRUE
24 | LV_231-8_1_4_line_24 |  | 19 | 44 | 0.0072313 | 0.125 | 0.08 | 261 | 0 | 0.364 | 1 | 3 | cs | TRUE
25 | LV_231-8_1_4_line_25 |  | 20 | 21 | 0.028394 | 0.125 | 0.08 | 261 | 0 | 0.364 | 1 | 1 | cs | TRUE
26 | LV_231-8_1_4_line_26 |  | 21 | 22 | 0.013944 | 0.125 | 0.08 | 261 | 0 | 0.364 | 1 | 1 | cs | TRUE
27 | LV_231-8_1_4_line_27 |  | 21 | 23 | 0.033782 | 0.125 | 0.08 | 261 | 0 | 0.364 | 1 | 1 | cs | TRUE
28 | LV_231-8_1_4_line_28 |  | 22 | 26 | 0.014755 | 0.125 | 0.08 | 261 | 0 | 0.364 | 1 | 1 | cs | TRUE
29 | LV_231-8_1_4_line_29 |  | 23 | 27 | 0.046951 | 0.125 | 0.08 | 261 | 0 | 0.364 | 1 | 1 | cs | TRUE
30 | LV_231-8_1_4_line_30 |  | 23 | 28 | 0.084788 | 0.125 | 0.08 | 261 | 0 | 0.364 | 1 | 1 | cs | TRUE
31 | LV_231-8_1_4_line_31 |  | 24 | 25 | 0.005388 | 0.125 | 0.08 | 261 | 0 | 0.364 | 1 | 1 | cs | TRUE
32 | LV_231-8_1_4_line_32 |  | 24 | 26 | 0.017745 | 0.125 | 0.08 | 261 | 0 | 0.364 | 1 | 1 | cs | TRUE
33 | LV_231-8_1_4_line_33 |  | 25 | 41 | 0.011015 | 0.125 | 0.08 | 261 | 0 | 0.364 | 1 | 1 | cs | TRUE
34 | LV_231-8_1_4_line_34 |  | 27 | 42 | 0.025029 | 0.125 | 0.08 | 261 | 0 | 0.364 | 1 | 1 | cs | TRUE
35 | LV_231-8_1_4_line_35 |  | 27 | 39 | 0.033971 | 0.125 | 0.08 | 261 | 0 | 0.364 | 1 | 1 | cs | TRUE
36 | LV_231-8_1_4_line_36 |  | 28 | 55 | 0.033001 | 0.125 | 0.08 | 261 | 0 | 0.364 | 1 | 1 | cs | TRUE
37 | LV_231-8_1_4_line_37 |  | 28 | 54 | 0.020164 | 0.125 | 0.08 | 261 | 0 | 0.364 | 1 | 1 | cs | TRUE
38 | LV_231-8_1_4_line_38 |  | 29 | 30 | 0.027937 | 0.125 | 0.08 | 261 | 0 | 0.364 | 1 | 1 | cs | TRUE
39 | LV_231-8_1_4_line_39 |  | 29 | 31 | 0.0083746 | 0.125 | 0.08 | 261 | 0 | 0.364 | 1 | 1 | cs | TRUE
40 | LV_231-8_1_4_line_40 |  | 30 | 32 | 0.009645 | 0.125 | 0.08 | 261 | 0 | 0.364 | 1 | 1 | cs | TRUE
41 | LV_231-8_1_4_line_41 |  | 31 | 33 | 0.029816 | 0.125 | 0.08 | 261 | 0 | 0.364 | 1 | 3 | cs | TRUE
42 | LV_231-8_1_4_line_42 |  | 31 | 34 | 0.029307 | 0.125 | 0.08 | 261 | 0 | 0.364 | 1 | 3 | cs | TRUE
43 | LV_231-8_1_4_line_43 |  | 32 | 35 | 0.031416 | 0.125 | 0.08 | 261 | 0 | 0.364 | 1 | 1 | cs | TRUE
44 | LV_231-8_1_4_line_44 |  | 33 | 36 | 0.025977 | 0.125 | 0.08 | 261 | 0 | 0.364 | 1 | 3 | cs | TRUE
45 | LV_231-8_1_4_line_45 |  | 34 | 37 | 0.022362 | 0.125 | 0.08 | 261 | 0 | 0.364 | 1 | 3 | cs | TRUE
46 | LV_231-8_1_4_line_46 |  | 35 | 113 | 0.0061217 | 0.125 | 0.08 | 261 | 0 | 0.364 | 1 | 1 | cs | TRUE
47 | LV_231-8_1_4_line_47 |  | 36 | 57 | 0.0061312 | 0.125 | 0.08 | 261 | 0 | 0.364 | 1 | 3 | cs | TRUE
48 | LV_231-8_1_4_line_48 |  | 37 | 53 | 0.063932 | 0.125 | 0.08 | 261 | 0 | 0.364 | 1 | 3 | cs | TRUE
49 | LV_231-8_1_4_line_49 |  | 38 | 39 | 0.017542 | 0.125 | 0.08 | 261 | 0 | 0.364 | 1 | 1 | cs | TRUE
50 | LV_231-8_1_4_line_50 |  | 39 | 40 | 0.013808 | 0.125 | 0.08 | 261 | 0 | 0.364 | 1 | 1 | cs | TRUE
51 | LV_231-8_1_4_line_51 |  | 42 | 127 | 0.0026788 | 0.125 | 0.08 | 261 | 0 | 0.364 | 1 | 1 | cs | TRUE
52 | LV_231-8_1_4_line_52 |  | 45 | 46 | 0.020147 | 0.125 | 0.08 | 261 | 0 | 0.364 | 1 | 3 | cs | TRUE
53 | LV_231-8_1_4_line_53 |  | 46 | 47 | 0.002198 | 0.125 | 0.08 | 261 | 0 | 0.364 | 1 | 3 | cs | TRUE
54 | LV_231-8_1_4_line_54 |  | 46 | 48 | 0.01283 | 0.125 | 0.08 | 261 | 0 | 0.364 | 1 | 1 | cs | TRUE
55 | LV_231-8_1_4_line_55 |  | 47 | 49 | 0.0073115 | 0.125 | 0.08 | 261 | 0 | 0.364 | 1 | 3 | cs | TRUE
56 | LV_231-8_1_4_line_56 |  | 48 | 50 | 0.0084808 | 0.125 | 0.08 | 261 | 0 | 0.364 | 1 | 1 | cs | TRUE
57 | LV_231-8_1_4_line_57 |  | 51 | 52 | 0.038969 | 0.125 | 0.08 | 261 | 0 | 0.364 | 1 | 3 | cs | TRUE
58 | LV_231-8_1_4_line_58 |  | 51 | 53 | 0.028589 | 0.125 | 0.08 | 261 | 0 | 0.364 | 1 | 3 | cs | TRUE
59 | LV_231-8_1_4_line_59 |  | 52 | 125 | 0.012887 | 0.125 | 0.08 | 261 | 0 | 0.364 | 1 | 3 | cs | TRUE
60 | LV_231-8_1_4_line_60 |  | 55 | 56 | 0.012558 | 0.125 | 0.08 | 261 | 0 | 0.364 | 1 | 1 | cs | TRUE
61 | LV_231-8_1_4_line_61 |  | 57 | 58 | 0.023755 | 0.125 | 0.08 | 261 | 0 | 0.364 | 1 | 3 | cs | TRUE
62 | LV_231-8_1_4_line_62 |  | 58 | 82 | 0.00654 | 0.125 | 0.08 | 261 | 0 | 0.364 | 1 | 1 | cs | TRUE
63 | LV_231-8_1_4_line_63 |  | 58 | 79 | 0.01093 | 0.125 | 0.08 | 261 | 0 | 0.364 | 1 | 3 | cs | TRUE
64 | LV_231-8_1_4_line_64 |  | 59 | 60 | 0.0085524 | 0.125 | 0.08 | 261 | 0 | 0.364 | 1 | 3 | cs | TRUE
65 | LV_231-8_1_4_line_65 |  | 59 | 61 | 0.010937 | 0.125 | 0.08 | 261 | 0 | 0.364 | 1 | 3 | cs | TRUE
66 | LV_231-8_1_4_line_66 |  | 60 | 62 | 0.014455 | 0.125 | 0.08 | 261 | 0 | 0.364 | 1 | 3 | cs | TRUE
67 | LV_231-8_1_4_line_67 |  | 61 | 63 | 0.0036458 | 0.125 | 0.08 | 261 | 0 | 0.364 | 1 | 1 | cs | TRUE
68 | LV_231-8_1_4_line_68 |  | 62 | 64 | 0.006837 | 0.125 | 0.08 | 261 | 0 | 0.364 | 1 | 3 | cs | TRUE
69 | LV_231-8_1_4_line_69 |  | 63 | 65 | 0.035149 | 0.125 | 0.08 | 261 | 0 | 0.364 | 1 | 1 | cs | TRUE
70 | LV_231-8_1_4_line_70 |  | 64 | 77 | 0.019817 | 0.125 | 0.08 | 261 | 0 | 0.364 | 1 | 1 | cs | TRUE
71 | LV_231-8_1_4_line_71 |  | 64 | 73 | 0.036621 | 0.125 | 0.08 | 261 | 0 | 0.364 | 1 | 3 | cs | TRUE
72 | LV_231-8_1_4_line_72 |  | 65 | 69 | 0.0034466 | 0.125 | 0.08 | 261 | 0 | 0.364 | 1 | 1 | cs | TRUE
73 | LV_231-8_1_4_line_73 |  | 66 | 67 | 0.024976 | 0.125 | 0.08 | 261 | 0 | 0.364 | 1 | 1 | cs | TRUE
74 | LV_231-8_1_4_line_74 |  | 66 | 68 | 0.024617 | 0.125 | 0.08 | 261 | 0 | 0.364 | 1 | 1 | cs | TRUE
75 | LV_231-8_1_4_line_75 |  | 67 | 69 | 0.027373 | 0.125 | 0.08 | 261 | 0 | 0.364 | 1 | 1 | cs | TRUE
76 | LV_231-8_1_4_line_76 |  | 68 | 70 | 0.028536 | 0.125 | 0.08 | 261 | 0 | 0.364 | 1 | 1 | cs | TRUE
77 | LV_231-8_1_4_line_77 |  | 68 | 71 | 0.013472 | 0.125 | 0.08 | 261 | 0 | 0.364 | 1 | 1 | cs | TRUE
78 | LV_231-8_1_4_line_78 |  | 72 | 73 | 0.049687 | 0.125 | 0.08 | 261 | 0 | 0.364 | 1 | 1 | cs | TRUE
79 | LV_231-8_1_4_line_79 |  | 73 | 74 | 0.003683 | 0.125 | 0.08 | 261 | 0 | 0.364 | 1 | 3 | cs | TRUE
80 | LV_231-8_1_4_line_80 |  | 74 | 75 | 0.016423 | 0.125 | 0.08 | 261 | 0 | 0.364 | 1 | 3 | cs | TRUE
81 | LV_231-8_1_4_line_81 |  | 74 | 76 | 0.024178 | 0.125 | 0.08 | 261 | 0 | 0.364 | 1 | 1 | cs | TRUE
82 | LV_231-8_1_4_line_82 |  | 75 | 83 | 0.02134 | 0.125 | 0.08 | 261 | 0 | 0.364 | 1 | 1 | cs | TRUE
83 | LV_231-8_1_4_line_83 |  | 75 | 79 | 0.011585 | 0.125 | 0.08 | 261 | 0 | 0.364 | 1 | 3 | cs | TRUE
84 | LV_231-8_1_4_line_84 |  | 76 | 92 | 0.019319 | 0.125 | 0.08 | 261 | 0 | 0.364 | 1 | 1 | cs | TRUE
85 | LV_231-8_1_4_line_85 |  | 78 | 79 | 0.022454 | 0.125 | 0.08 | 261 | 0 | 0.364 | 1 | 1 | cs | TRUE
86 | LV_231-8_1_4_line_86 |  | 78 | 80 | 0.01634 | 0.125 | 0.08 | 261 | 0 | 0.364 | 1 | 1 | cs | TRUE
87 | LV_231-8_1_4_line_87 |  | 80 | 81 | 0.007382 | 0.125 | 0.08 | 261 | 0 | 0.364 | 1 | 1 | cs | TRUE
88 | LV_231-8_1_4_line_88 |  | 81 | 84 | 0.021138 | 0.125 | 0.08 | 261 | 0 | 0.364 | 1 | 1 | cs | TRUE
89 | LV_231-8_1_4_line_89 |  | 81 | 85 | 0.018818 | 0.125 | 0.08 | 261 | 0 | 0.364 | 1 | 1 | cs | TRUE
90 | LV_231-8_1_4_line_90 |  | 82 | 117 | 0.0081701 | 0.125 | 0.08 | 261 | 0 | 0.364 | 1 | 1 | cs | TRUE
91 | LV_231-8_1_4_line_91 |  | 82 | 122 | 0.016741 | 0.125 | 0.08 | 261 | 0 | 0.364 | 1 | 1 | cs | TRUE
92 | LV_231-8_1_4_line_92 |  | 84 | 88 | 0.0005464 | 0.125 | 0.08 | 261 | 0 | 0.364 | 1 | 1 | cs | TRUE
93 | LV_231-8_1_4_line_93 |  | 85 | 108 | 0.014643 | 0.125 | 0.08 | 261 | 0 | 0.364 | 1 | 1 | cs | TRUE
94 | LV_231-8_1_4_line_94 |  | 86 | 87 | 0.012148 | 0.125 | 0.08 | 261 | 0 | 0.364 | 1 | 1 | cs | TRUE
95 | LV_231-8_1_4_line_95 |  | 87 | 111 | 0.022411 | 0.125 | 0.08 | 261 | 0 | 0.364 | 1 | 1 | cs | TRUE
96 | LV_231-8_1_4_line_96 |  | 87 | 109 | 0.008623 | 0.125 | 0.08 | 261 | 0 | 0.364 | 1 | 1 | cs | TRUE
97 | LV_231-8_1_4_line_97 |  | 88 | 89 | 0.013682 | 0.125 | 0.08 | 261 | 0 | 0.364 | 1 | 1 | cs | TRUE
98 | LV_231-8_1_4_line_98 |  | 89 | 90 | 0.0093507 | 0.125 | 0.08 | 261 | 0 | 0.364 | 1 | 1 | cs | TRUE
99 | LV_231-8_1_4_line_99 |  | 90 | 91 | 0.024774 | 0.125 | 0.08 | 261 | 0 | 0.364 | 1 | 1 | cs | TRUE
100 | LV_231-8_1_4_line_100 |  | 93 | 94 | 0.023768 | 0.125 | 0.08 | 261 | 0 | 0.364 | 1 | 1 | cs | TRUE
101 | LV_231-8_1_4_line_101 |  | 93 | 95 | 0.032782 | 0.125 | 0.08 | 261 | 0 | 0.364 | 1 | 1 | cs | TRUE
102 | LV_231-8_1_4_line_102 |  | 95 | 96 | 0.027158 | 0.125 | 0.08 | 261 | 0 | 0.364 | 1 | 1 | cs | TRUE
103 | LV_231-8_1_4_line_103 |  | 96 | 97 | 0.0060891 | 0.125 | 0.08 | 261 | 0 | 0.364 | 1 | 1 | cs | TRUE
104 | LV_231-8_1_4_line_104 |  | 97 | 100 | 0.013223 | 0.125 | 0.08 | 261 | 0 | 0.364 | 1 | 1 | cs | TRUE
105 | LV_231-8_1_4_line_105 |  | 97 | 98 | 0.035786 | 0.125 | 0.08 | 261 | 0 | 0.364 | 1 | 1 | cs | TRUE
106 | LV_231-8_1_4_line_106 |  | 98 | 99 | 0.0071493 | 0.125 | 0.08 | 261 | 0 | 0.364 | 1 | 1 | cs | TRUE
107 | LV_231-8_1_4_line_107 |  | 100 | 101 | 0.009889 | 0.125 | 0.08 | 261 | 0 | 0.364 | 1 | 1 | cs | TRUE
108 | LV_231-8_1_4_line_108 |  | 100 | 102 | 0.03254 | 0.125 | 0.08 | 261 | 0 | 0.364 | 1 | 1 | cs | TRUE
109 | LV_231-8_1_4_line_109 |  | 101 | 103 | 0.024782 | 0.125 | 0.08 | 261 | 0 | 0.364 | 1 | 1 | cs | TRUE
110 | LV_231-8_1_4_line_110 |  | 103 | 104 | 0.022533 | 0.125 | 0.08 | 261 | 0 | 0.364 | 1 | 1 | cs | TRUE
111 | LV_231-8_1_4_line_111 |  | 104 | 105 | 0.0069234 | 0.125 | 0.08 | 261 | 0 | 0.364 | 1 | 1 | cs | TRUE
112 | LV_231-8_1_4_line_112 |  | 105 | 106 | 0.020129 | 0.125 | 0.08 | 261 | 0 | 0.364 | 1 | 1 | cs | TRUE
113 | LV_231-8_1_4_line_113 |  | 106 | 111 | 0.010167 | 0.125 | 0.08 | 261 | 0 | 0.364 | 1 | 1 | cs | TRUE
114 | LV_231-8_1_4_line_114 |  | 107 | 108 | 0.013738 | 0.125 | 0.08 | 261 | 0 | 0.364 | 1 | 1 | cs | TRUE
115 | LV_231-8_1_4_line_115 |  | 107 | 109 | 0.010608 | 0.125 | 0.08 | 261 | 0 | 0.364 | 1 | 1 | cs | TRUE
116 | LV_231-8_1_4_line_116 |  | 109 | 110 | 0.008412 | 0.125 | 0.08 | 261 | 0 | 0.364 | 1 | 1 | cs | TRUE
117 | LV_231-8_1_4_line_117 |  | 110 | 112 | 0.012512 | 0.125 | 0.08 | 261 | 0 | 0.364 | 1 | 1 | cs | TRUE
118 | LV_231-8_1_4_line_118 |  | 112 | 115 | 0.027714 | 0.125 | 0.08 | 261 | 0 | 0.364 | 1 | 1 | cs | TRUE
119 | LV_231-8_1_4_line_119 |  | 113 | 114 | 0.011078 | 0.125 | 0.08 | 261 | 0 | 0.364 | 1 | 1 | cs | TRUE
120 | LV_231-8_1_4_line_120 |  | 116 | 117 | 0.015487 | 0.125 | 0.08 | 261 | 0 | 0.364 | 1 | 1 | cs | TRUE
121 | LV_231-8_1_4_line_121 |  | 118 | 119 | 0.0055363 | 0.125 | 0.08 | 261 | 0 | 0.364 | 1 | 1 | cs | TRUE
122 | LV_231-8_1_4_line_122 |  | 119 | 120 | 8.8842e-05 | 0.125 | 0.08 | 261 | 0 | 0.364 | 1 | 1 | cs | TRUE
123 | LV_231-8_1_4_line_123 |  | 120 | 121 | 0.0093784 | 0.125 | 0.08 | 261 | 0 | 0.364 | 1 | 1 | cs | TRUE
124 | LV_231-8_1_4_line_124 |  | 121 | 122 | 0.013345 | 0.125 | 0.08 | 261 | 0 | 0.364 | 1 | 1 | cs | TRUE
125 | LV_231-8_1_4_line_125 |  | 124 | 126 | 0.02435 | 0.125 | 0.08 | 261 | 0 | 0.364 | 1 | 3 | cs | TRUE
126 | LV_231-8_1_4_line_126 |  | 125 | 126 | 0.01294 | 0.125 | 0.08 | 261 | 0 | 0.364 | 1 | 3 | cs | TRUE

## trafo
| name | std_type | hv_bus | lv_bus | sn_mva | vn_hv_kv | vn_lv_kv | vk_percent | vkr_percent | pfe_kw | i0_percent | shift_degree | tap_side | tap_neutral | tap_min | tap_max | tap_step_percent | tap_step_degree | tap_pos | tap_phase_shifter | parallel | df | in_service
0 | LV_231-8_1_4_trafo_174 | 0.63 MVA 20/0.4 kV | 128 | 61 | 0.63 | 20 | 0.4 | 6 | 1.206 | 1.65 | 0.2619 | 150 | hv | 0 | -2 | 2 | 2.5 | 0 | 0 | FALSE | 1 | 1 | TRUE

## line_geodata
| x0 | y0 | x1 | y1 | x2 | y2 | x3 | y3 | x4 | y4 | x5 | y5
0 | 2704217.347 | 1255543.6545 | 2704204.2717 | 1255553.3797
1 | 2704190.8828 | 1255563.3383 | 2704204.2717 | 1255553.3797
2 | 2704217.347 | 1255543.6545 | 2704237.467 | 1255528.6742
3 | 2704190.8828 | 1255563.3383 | 2704189.334 | 1255561.2677
4 | 2704190.8828 | 1255563.3383 | 2704206.2306 | 1255583.7343
5 | 2704234.0006 | 1255516.8925 | 2704237.467 | 1255528.6742
6 | 2704237.467 | 1255528.6742 | 2704247.2369 | 1255560.3629
7 | 2704215.4669 | 1255596.0086 | 2704206.2306 | 1255583.7343
8 | 2704234.0006 | 1255516.8925 | 2704224.2389 | 1255504.3171
9 | 2704189.3869 | 1255504.7642 | 2704198.2835 | 1255498.2941
10 | 2704189.3869 | 1255504.7642 | 2704187.3407 | 1255506.2539
11 | 2704198.2835 | 1255498.2941 | 2704204.1943 | 1255493.9954
12 | 2704181.4955 | 1255510.5092 | 2704187.3407 | 1255506.2539
13 | 2704215.4669 | 1255596.0086 | 2704211.5836 | 1255598.8982
14 | 2704143.509 | 1255538.4902 | 2704146.9317 | 1255535.9381
15 | 2704149.502 | 1255534.0215 | 2704146.9317 | 1255535.9381
16 | 2704130.4185 | 1255548.2513 | 2704143.509 | 1255538.4902
17 | 2704161.99 | 1255524.7096 | 2704149.502 | 1255534.0215
18 | 2704126.9507 | 1255543.8201 | 2704130.4185 | 1255548.2513
19 | 2704161.99 | 1255524.7096 | 2704156.0308 | 1255516.2701
20 | 2704161.99 | 1255524.7096 | 2704175.6494 | 1255514.7653
21 | 2704126.9507 | 1255543.8201 | 2704117.3933 | 1255550.7384
22 | 2704126.9507 | 1255543.8201 | 2704123.9151 | 1255539.7544
23 | 2704155.6251 | 1255515.6955 | 2704156.0308 | 1255516.2701
24 | 2704175.6494 | 1255514.7653 | 2704181.4955 | 1255510.5092
25 | 2704219.7353 | 1255610.2286 | 2704196.6678 | 1255626.7841
26 | 2704211.5836 | 1255598.8982 | 2704219.7353 | 1255610.2286
27 | 2704247.1656 | 1255590.5176 | 2704223.7739 | 1255607.086 | 2704219.7353 | 1255610.2286
28 | 2704211.5836 | 1255598.8982 | 2704199.7529 | 1255607.7157
29 | 2704247.1656 | 1255590.5176 | 2704249.3115 | 1255593.7469 | 2704253.2103 | 1255593.4041 | 2704256.431 | 1255595.1511 | 2704259.1097 | 1255599.4018 | 2704268.109 | 1255628.5506
30 | 2704247.1656 | 1255590.5176 | 2704260.6287 | 1255579.5568 | 2704314.44 | 1255538.9268
31 | 2704185.1783 | 1255617.8156 | 2704180.7927 | 1255620.9633
32 | 2704185.1783 | 1255617.8156 | 2704191.8917 | 1255613.5747 | 2704199.7529 | 1255607.7157
33 | 2704180.7927 | 1255620.9633 | 2704173.6472 | 1255612.5798
34 | 2704268.109 | 1255628.5506 | 2704258.7138 | 1255631.2875 | 2704243.4714 | 1255631.123
35 | 2704268.109 | 1255628.5506 | 2704274.3376 | 1255626.5698 | 2704280.9067 | 1255653.2072
36 | 2704314.44 | 1255538.9268 | 2704309.8153 | 1255528.2367 | 2704301.3442 | 1255508.6355
37 | 2704314.44 | 1255538.9268 | 2704330.6274 | 1255526.904
38 | 2703946.9984 | 1255495.0412 | 2703965.9499 | 1255474.5159
39 | 2703971.6311 | 1255468.363 | 2703965.9499 | 1255474.5159
40 | 2703946.9984 | 1255495.0412 | 2703955.4172 | 1255499.7929
41 | 2703971.6311 | 1255468.363 | 2703986.9893 | 1255451.7191 | 2703991.9354 | 1255446.5295
42 | 2703971.6311 | 1255468.363 | 2703987.0643 | 1255479.2206 | 2703990.1673 | 1255475.65 | 2703994.4786 | 1255479.3891
43 | 2703955.4172 | 1255499.7929 | 2703982.768 | 1255515.2491
44 | 2704009.8576 | 1255427.7246 | 2703991.9354 | 1255446.5295
45 | 2703994.4786 | 1255479.3891 | 2704011.3721 | 1255494.0407
46 | 2703988.0975 | 1255518.2609 | 2703982.768 | 1255515.2491
47 | 2704009.8576 | 1255427.7246 | 2704014.0875 | 1255423.2864
48 | 2704011.3721 | 1255494.0407 | 2704067.0491 | 1255525.4633
49 | 2704280.9067 | 1255653.2072 | 2704264.0182 | 1255657.9525
50 | 2704280.9067 | 1255653.2072 | 2704284.9291 | 1255666.4164
51 | 2704240.7927 | 1255631.094 | 2704243.4714 | 1255631.123
52 | 2704211.885 | 1255488.4023 | 2704224.2389 | 1255504.3171
53 | 2704211.885 | 1255488.4023 | 2704210.1074 | 1255489.695
54 | 2704222.0276 | 1255480.5077 | 2704219.6336 | 1255482.3671 | 2704211.885 | 1255488.4023
55 | 2704204.1943 | 1255493.9954 | 2704210.1074 | 1255489.695
56 | 2704222.0276 | 1255480.5077 | 2704219.4255 | 1255472.436
57 | 2704055.6565 | 1255551.6845 | 2704058.4609 | 1255549.6543 | 2704074.7122 | 1255572.3139 | 2704079.7184 | 1255578.0621
58 | 2704055.6565 | 1255551.6845 | 2704067.0491 | 1255525.4633
59 | 2704079.7184 | 1255578.0621 | 2704086.1353 | 1255571.8031 | 2704087.3626 | 1255568.0772
60 | 2704296.3621 | 1255497.1077 | 2704301.3442 | 1255508.6355
61 | 2704030.4766 | 1255406.0902 | 2704014.0875 | 1255423.2864
62 | 2704025.7891 | 1255401.5152 | 2704030.4766 | 1255406.0902
63 | 2704030.4766 | 1255406.0902 | 2704038.0318 | 1255398.172
64 | 2704106.5381 | 1255436.9154 | 2704113.3596 | 1255431.7569
65 | 2704122.0831 | 1255425.1601 | 2704113.3596 | 1255431.7569
66 | 2704095.0087 | 1255445.6341 | 2704106.5381 | 1255436.9154
67 | 2704122.0831 | 1255425.1601 | 2704124.9564 | 1255422.9159
68 | 2704088.221 | 1255444.6585 | 2704095.0087 | 1255445.6341
69 | 2704152.6573 | 1255401.2794 | 2704144.863 | 1255407.3684 | 2704124.9564 | 1255422.9159
70 | 2704088.221 | 1255444.6585 | 2704087.3648 | 1255453.8731 | 2704078.8587 | 1255460.1356
71 | 2704088.221 | 1255444.6585 | 2704060.8808 | 1255420.2025
72 | 2704155.3733 | 1255399.1576 | 2704152.6573 | 1255401.2794
73 | 2704176.9446 | 1255382.3071 | 2704183.8294 | 1255376.929 | 2704189.633 | 1255368.2462 | 2704189.6387 | 1255362.4503
74 | 2704189.663 | 1255337.8331 | 2704189.6387 | 1255362.4503
75 | 2704155.3733 | 1255399.1576 | 2704176.9446 | 1255382.3071
76 | 2704189.663 | 1255337.8331 | 2704203.2398 | 1255337.1492 | 2704217.5448 | 1255333.6758 | 2704217.753 | 1255333.6016
77 | 2704189.663 | 1255337.8331 | 2704186.4331 | 1255336.1749 | 2704178.4635 | 1255330.4005
78 | 2704060.8808 | 1255420.2025 | 2704099.9454 | 1255389.4975
79 | 2704058.225 | 1255417.6427 | 2704060.8808 | 1255420.2025
80 | 2704046.3851 | 1255406.2253 | 2704058.225 | 1255417.6427
81 | 2704058.225 | 1255417.6427 | 2704041.7677 | 1255435.3545
82 | 2704046.3851 | 1255406.2253 | 2704031.2673 | 1255421.2867
83 | 2704046.3851 | 1255406.2253 | 2704038.0318 | 1255398.172
84 | 2704041.7677 | 1255435.3545 | 2704032.3413 | 1255445.4995 | 2704028.4899 | 1255441.614
85 | 2704038.0318 | 1255398.172 | 2704053.664 | 1255382.0535
86 | 2704065.0397 | 1255370.3239 | 2704053.664 | 1255382.0535
87 | 2704059.6747 | 1255365.2366 | 2704065.0397 | 1255370.3239
88 | 2704059.6747 | 1255365.2366 | 2704044.3423 | 1255350.6848
89 | 2704059.6747 | 1255365.2366 | 2704072.3413 | 1255351.32
90 | 2704025.7891 | 1255401.5152 | 2704031.3659 | 1255395.5445
91 | 2704025.7891 | 1255401.5152 | 2704024.2761 | 1255400.0319 | 2704018.8598 | 1255405.5857 | 2704013.8027 | 1255400.9444
92 | 2704043.946 | 1255350.3087 | 2704044.3423 | 1255350.6848
93 | 2704082.1981 | 1255340.4906 | 2704072.3413 | 1255351.32
94 | 2704104.9102 | 1255328.3682 | 2704096.5416 | 1255337.1746
95 | 2704104.9102 | 1255328.3682 | 2704112.0129 | 1255320.887 | 2704120.2643 | 1255312.0436
96 | 2704098.5859 | 1255322.4856 | 2704104.9102 | 1255328.3682
97 | 2704034.0219 | 1255340.8898 | 2704043.946 | 1255350.3087
98 | 2704027.2396 | 1255334.4528 | 2704034.0219 | 1255340.8898
99 | 2704027.2396 | 1255334.4528 | 2704010.0372 | 1255352.2807
100 | 2704122.7646 | 1255225.3563 | 2704114.6214 | 1255231.3711 | 2704103.9834 | 1255239.9153
101 | 2704149.1335 | 1255205.8794 | 2704122.7646 | 1255225.3563
102 | 2704149.1335 | 1255205.8794 | 2704152.27 | 1255210.7052 | 2704163.9362 | 1255228.6492
103 | 2704167.2551 | 1255233.7542 | 2704163.9362 | 1255228.6492
104 | 2704167.2551 | 1255233.7542 | 2704174.5906 | 1255244.7699
105 | 2704167.2551 | 1255233.7542 | 2704170.184 | 1255224.6649 | 2704181.3076 | 1255207.7802 | 2704181.0136 | 1255201.7701
106 | 2704181.0136 | 1255201.7701 | 2704178.1173 | 1255195.2338
107 | 2704180.3181 | 1255252.8439 | 2704174.5906 | 1255244.7699
108 | 2704174.5906 | 1255244.7699 | 2704182.0092 | 1255235.6374 | 2704200.77 | 1255226.715
109 | 2704180.3181 | 1255252.8439 | 2704172.7848 | 1255258.2047 | 2704169.2703 | 1255260.7115 | 2704161.454 | 1255268.7604
110 | 2704161.454 | 1255268.7604 | 2704145.756 | 1255284.9256
111 | 2704140.9327 | 1255289.8925 | 2704145.756 | 1255284.9256
112 | 2704140.9327 | 1255289.8925 | 2704127.2004 | 1255304.61
113 | 2704127.2004 | 1255304.61 | 2704120.2643 | 1255312.0436
114 | 2704091.4457 | 1255330.3305 | 2704082.1981 | 1255340.4906
115 | 2704098.5859 | 1255322.4856 | 2704091.4457 | 1255330.3305
116 | 2704098.5859 | 1255322.4856 | 2704092.4295 | 1255316.7532
117 | 2704083.2727 | 1255308.2271 | 2704092.4295 | 1255316.7532
118 | 2704063.8984 | 1255314.74 | 2704071.0759 | 1255321.379 | 2704083.2727 | 1255308.2271 | 2704083.2727 | 1255308.2271
119 | 2703997.7419 | 1255523.711 | 2703988.0975 | 1255518.2609
120 | 2704041.9374 | 1255384.2265 | 2704031.3659 | 1255395.5445
121 | 2703995.7627 | 1255380.2022 | 2703999.8041 | 1255383.9861
122 | 2703999.8689 | 1255384.0468 | 2703999.8041 | 1255383.9861
123 | 2704006.715 | 1255390.4567 | 2703999.8689 | 1255384.0468
124 | 2704006.715 | 1255390.4567 | 2704009.6842 | 1255393.2367 | 2704010.3365 | 1255397.763 | 2704013.8027 | 1255400.9444
125 | 2704098.1212 | 1255562.4618 | 2704104.4742 | 1255562.8404 | 2704108.0147 | 1255560.1338 | 2704110.8732 | 1255555.458 | 2704117.3933 | 1255550.7384
126 | 2704087.3626 | 1255568.0772 | 2704089.1826 | 1255566.6859 | 2704092.5777 | 1255567.1014 | 2704098.1212 | 1255562.4618 | 2704098.1212 | 1255562.4618

## bus_geodata
| x | y | coords
0 | 2704204.2717 | 1255553.3797
1 | 2704217.347 | 1255543.6545
2 | 2704190.8828 | 1255563.3383
3 | 2704237.467 | 1255528.6742
4 | 2704189.334 | 1255561.2677
5 | 2704206.2306 | 1255583.7343
6 | 2704234.0006 | 1255516.8925
7 | 2704247.2369 | 1255560.3629
8 | 2704189.3869 | 1255504.7642
9 | 2704198.2835 | 1255498.2941
10 | 2704187.3407 | 1255506.2539
11 | 2704215.4669 | 1255596.0086
12 | 2704146.9317 | 1255535.9381
13 | 2704143.509 | 1255538.4902
14 | 2704149.502 | 1255534.0215
15 | 2704130.4185 | 1255548.2513
16 | 2704161.99 | 1255524.7096
17 | 2704126.9507 | 1255543.8201
18 | 2704156.0308 | 1255516.2701
19 | 2704175.6494 | 1255514.7653
20 | 2704196.6678 | 1255626.7841
21 | 2704219.7353 | 1255610.2286
22 | 2704211.5836 | 1255598.8982
23 | 2704247.1656 | 1255590.5176
24 | 2704185.1783 | 1255617.8156
25 | 2704180.7927 | 1255620.9633
26 | 2704199.7529 | 1255607.7157
27 | 2704268.109 | 1255628.5506
28 | 2704314.44 | 1255538.9268
29 | 2703965.9499 | 1255474.5159
30 | 2703946.9984 | 1255495.0412
31 | 2703971.6311 | 1255468.363
32 | 2703955.4172 | 1255499.7929
33 | 2703991.9354 | 1255446.5295
34 | 2703994.4786 | 1255479.3891
35 | 2703982.768 | 1255515.2491
36 | 2704009.8576 | 1255427.7246
37 | 2704011.3721 | 1255494.0407
38 | 2704264.0182 | 1255657.9525
39 | 2704280.9067 | 1255653.2072
40 | 2704284.9291 | 1255666.4164
41 | 2704173.6472 | 1255612.5798
42 | 2704243.4714 | 1255631.123
43 | 2704155.6251 | 1255515.6955
44 | 2704181.4955 | 1255510.5092
45 | 2704224.2389 | 1255504.3171
46 | 2704211.885 | 1255488.4023
47 | 2704210.1074 | 1255489.695
48 | 2704222.0276 | 1255480.5077
49 | 2704204.1943 | 1255493.9954
50 | 2704219.4255 | 1255472.436
51 | 2704055.6565 | 1255551.6845
52 | 2704079.7184 | 1255578.0621
53 | 2704067.0491 | 1255525.4633
54 | 2704330.6274 | 1255526.904
55 | 2704301.3442 | 1255508.6355
56 | 2704296.3621 | 1255497.1077
57 | 2704014.0876 | 1255423.2864
58 | 2704030.4766 | 1255406.0902
59 | 2704113.3596 | 1255431.7569
60 | 2704106.5381 | 1255436.9154
61 | 2704122.0831 | 1255425.1601
62 | 2704095.0087 | 1255445.6341
63 | 2704124.9564 | 1255422.9159
64 | 2704088.221 | 1255444.6585
65 | 2704152.6573 | 1255401.2794
66 | 2704189.6387 | 1255362.4503
67 | 2704176.9446 | 1255382.3071
68 | 2704189.663 | 1255337.8331
69 | 2704155.3733 | 1255399.1576
70 | 2704217.753 | 1255333.6016
71 | 2704178.4635 | 1255330.4005
72 | 2704099.9454 | 1255389.4975
73 | 2704060.8808 | 1255420.2025
74 | 2704058.225 | 1255417.6427
75 | 2704046.3851 | 1255406.2253
76 | 2704041.7677 | 1255435.3545
77 | 2704078.8587 | 1255460.1356
78 | 2704053.664 | 1255382.0535
79 | 2704038.0318 | 1255398.172
80 | 2704065.0397 | 1255370.3239
81 | 2704059.6747 | 1255365.2366
82 | 2704025.7891 | 1255401.5152
83 | 2704031.2673 | 1255421.2867
84 | 2704044.3423 | 1255350.6848
85 | 2704072.3413 | 1255351.32
86 | 2704096.5416 | 1255337.1746
87 | 2704104.9102 | 1255328.3682
88 | 2704043.946 | 1255350.3087
89 | 2704034.0219 | 1255340.8898
90 | 2704027.2396 | 1255334.4528
91 | 2704010.0372 | 1255352.2807
92 | 2704028.4899 | 1255441.614
93 | 2704122.7646 | 1255225.3563
94 | 2704103.9834 | 1255239.9153
95 | 2704149.1335 | 1255205.8794
96 | 2704163.9362 | 1255228.6492
97 | 2704167.2551 | 1255233.7542
98 | 2704181.0136 | 1255201.7701
99 | 2704178.1173 | 1255195.2338
100 | 2704174.5906 | 1255244.7699
101 | 2704180.3181 | 1255252.8439
102 | 2704200.77 | 1255226.715
103 | 2704161.454 | 1255268.7604
104 | 2704145.756 | 1255284.9256
105 | 2704140.9327 | 1255289.8925
106 | 2704127.2004 | 1255304.61
107 | 2704091.4457 | 1255330.3305
108 | 2704082.1981 | 1255340.4906
109 | 2704098.5859 | 1255322.4856
110 | 2704092.4295 | 1255316.7532
111 | 2704120.2643 | 1255312.0436
112 | 2704083.2727 | 1255308.2271
113 | 2703988.0975 | 1255518.2609
114 | 2703997.7419 | 1255523.711
115 | 2704063.8984 | 1255314.74
116 | 2704041.9374 | 1255384.2265
117 | 2704031.3659 | 1255395.5445
118 | 2703995.7627 | 1255380.2022
119 | 2703999.8041 | 1255383.9861
120 | 2703999.8689 | 1255384.0468
121 | 2704006.715 | 1255390.4567
122 | 2704013.8027 | 1255400.9444
123 | 2704123.9151 | 1255539.7544
124 | 2704117.3933 | 1255550.7384
125 | 2704087.3626 | 1255568.0772
126 | 2704098.1212 | 1255562.4618
127 | 2704240.7927 | 1255631.094
128 | 2704131.6235 | 1255430.4766

## line_std_types
| c_nf_per_km | r_ohm_per_km | x_ohm_per_km | max_i_ka | type | q_mm2 | alpha | voltage_rating
NAYY 4x50 SE | 210 | 0.642 | 0.083 | 0.142 | cs | 50 | 0.00403 | LV
NAYY 4x120 SE | 264 | 0.225 | 0.08 | 0.242 | cs | 120 | 0.00403 | LV
NAYY 4x150 SE | 261 | 0.208 | 0.08 | 0.27 | cs | 150 | 0.00403 | LV
NA2XS2Y 1x95 RM/25 12/20 kV | 216 | 0.313 | 0.132 | 0.252 | cs | 95 | 0.00403 | MV
NA2XS2Y 1x185 RM/25 12/20 kV | 273 | 0.161 | 0.117 | 0.362 | cs | 185 | 0.00403 | MV
NA2XS2Y 1x240 RM/25 12/20 kV | 304 | 0.122 | 0.112 | 0.421 | cs | 240 | 0.00403 | MV
NA2XS2Y 1x95 RM/25 6/10 kV | 315 | 0.313 | 0.123 | 0.249 | cs | 95 | 0.00403 | MV
NA2XS2Y 1x185 RM/25 6/10 kV | 406 | 0.161 | 0.11 | 0.358 | cs | 185 | 0.00403 | MV
NA2XS2Y 1x240 RM/25 6/10 kV | 456 | 0.122 | 0.105 | 0.416 | cs | 240 | 0.00403 | MV
NA2XS2Y 1x150 RM/25 12/20 kV | 250 | 0.206 | 0.116 | 0.319 | cs | 150 | 0.00403 | MV
NA2XS2Y 1x120 RM/25 12/20 kV | 230 | 0.253 | 0.119 | 0.283 | cs | 120 | 0.00403 | MV
NA2XS2Y 1x70 RM/25 12/20 kV | 190 | 0.443 | 0.132 | 0.22 | cs | 70 | 0.00403 | MV
NA2XS2Y 1x150 RM/25 6/10 kV | 360 | 0.206 | 0.11 | 0.315 | cs | 150 | 0.00403 | MV
NA2XS2Y 1x120 RM/25 6/10 kV | 340 | 0.253 | 0.113 | 0.28 | cs | 120 | 0.00403 | MV
NA2XS2Y 1x70 RM/25 6/10 kV | 280 | 0.443 | 0.123 | 0.217 | cs | 70 | 0.00403 | MV
N2XS(FL)2Y 1x120 RM/35 64/110 kV | 112 | 0.153 | 0.166 | 0.366 | cs | 120 | 0.00393 | HV
N2XS(FL)2Y 1x185 RM/35 64/110 kV | 125 | 0.099 | 0.156 | 0.457 | cs | 185 | 0.00393 | HV
N2XS(FL)2Y 1x240 RM/35 64/110 kV | 135 | 0.075 | 0.149 | 0.526 | cs | 240 | 0.00393 | HV
N2XS(FL)2Y 1x300 RM/35 64/110 kV | 144 | 0.06 | 0.144 | 0.588 | cs | 300 | 0.00393 | HV
15-AL1/3-ST1A 0.4 | 11 | 1.8769 | 0.35 | 0.105 | ol | 16 | 0.00403 | LV
24-AL1/4-ST1A 0.4 | 11.25 | 1.2012 | 0.335 | 0.14 | ol | 24 | 0.00403 | LV
48-AL1/8-ST1A 0.4 | 12.2 | 0.5939 | 0.3 | 0.21 | ol | 48 | 0.00403 | LV
94-AL1/15-ST1A 0.4 | 13.2 | 0.306 | 0.29 | 0.35 | ol | 94 | 0.00403 | LV
34-AL1/6-ST1A 10.0 | 9.7 | 0.8342 | 0.36 | 0.17 | ol | 34 | 0.00403 | MV
48-AL1/8-ST1A 10.0 | 10.1 | 0.5939 | 0.35 | 0.21 | ol | 48 | 0.00403 | MV
70-AL1/11-ST1A 10.0 | 10.4 | 0.4132 | 0.339 | 0.29 | ol | 70 | 0.00403 | MV
94-AL1/15-ST1A 10.0 | 10.75 | 0.306 | 0.33 | 0.35 | ol | 94 | 0.00403 | MV
122-AL1/20-ST1A 10.0 | 11.1 | 0.2376 | 0.323 | 0.41 | ol | 122 | 0.00403 | MV
149-AL1/24-ST1A 10.0 | 11.25 | 0.194 | 0.315 | 0.47 | ol | 149 | 0.00403 | MV
34-AL1/6-ST1A 20.0 | 9.15 | 0.8342 | 0.382 | 0.17 | ol | 34 | 0.00403 | MV
48-AL1/8-ST1A 20.0 | 9.5 | 0.5939 | 0.372 | 0.21 | ol | 48 | 0.00403 | MV
70-AL1/11-ST1A 20.0 | 9.7 | 0.4132 | 0.36 | 0.29 | ol | 70 | 0.00403 | MV
94-AL1/15-ST1A 20.0 | 10 | 0.306 | 0.35 | 0.35 | ol | 94 | 0.00403 | MV
122-AL1/20-ST1A 20.0 | 10.3 | 0.2376 | 0.344 | 0.41 | ol | 122 | 0.00403 | MV
149-AL1/24-ST1A 20.0 | 10.5 | 0.194 | 0.337 | 0.47 | ol | 149 | 0.00403 | MV
184-AL1/30-ST1A 20.0 | 10.75 | 0.1571 | 0.33 | 0.535 | ol | 184 | 0.00403 | MV
243-AL1/39-ST1A 20.0 | 11 | 0.1188 | 0.32 | 0.645 | ol | 243 | 0.00403 | MV
48-AL1/8-ST1A 110.0 | 8 | 0.5939 | 0.46 | 0.21 | ol | 48 | 0.00403 | HV
70-AL1/11-ST1A 110.0 | 8.4 | 0.4132 | 0.45 | 0.29 | ol | 70 | 0.00403 | HV
94-AL1/15-ST1A 110.0 | 8.65 | 0.306 | 0.44 | 0.35 | ol | 94 | 0.00403 | HV
122-AL1/20-ST1A 110.0 | 8.5 | 0.2376 | 0.43 | 0.41 | ol | 122 | 0.00403 | HV
149-AL1/24-ST1A 110.0 | 8.75 | 0.194 | 0.41 | 0.47 | ol | 149 | 0.00403 | HV
184-AL1/30-ST1A 110.0 | 8.8 | 0.1571 | 0.4 | 0.535 | ol | 184 | 0.00403 | HV
243-AL1/39-ST1A 110.0 | 9 | 0.1188 | 0.39 | 0.645 | ol | 243 | 0.00403 | HV
305-AL1/39-ST1A 110.0 | 9.2 | 0.0949 | 0.38 | 0.74 | ol | 305 | 0.00403 | HV
490-AL1/64-ST1A 110.0 | 9.75 | 0.059 | 0.37 | 0.96 | ol | 490 | 0.00403 | HV
679-AL1/86-ST1A 110.0 | 9.95 | 0.042 | 0.36 | 1.15 | ol | 679 | 0.00403 | HV
490-AL1/64-ST1A 220.0 | 10 | 0.059 | 0.285 | 0.96 | ol | 490 | 0.00403 | HV
679-AL1/86-ST1A 220.0 | 11.7 | 0.042 | 0.275 | 1.15 | ol | 679 | 0.00403 | HV
490-AL1/64-ST1A 380.0 | 11 | 0.059 | 0.253 | 0.96 | ol | 490 | 0.00403 | HV
679-AL1/86-ST1A 380.0 | 14.6 | 0.042 | 0.25 | 1.15 | ol | 679 | 0.00403 | HV

## trafo_std_types
| i0_percent | pfe_kw | vkr_percent | sn_mva | vn_lv_kv | vn_hv_kv | vk_percent | shift_degree | vector_group | tap_side | tap_neutral | tap_min | tap_max | tap_step_degree | tap_step_percent | tap_phase_shifter
160 MVA 380/110 kV | 0.06 | 60 | 0.25 | 160 | 110 | 380 | 12.2 | 0 | Yy0 | hv | 0 | -9 | 9 | 0 | 1.5 | FALSE
100 MVA 220/110 kV | 0.06 | 55 | 0.26 | 100 | 110 | 220 | 12 | 0 | Yy0 | hv | 0 | -9 | 9 | 0 | 1.5 | FALSE
63 MVA 110/20 kV | 0.04 | 22 | 0.32 | 63 | 20 | 110 | 18 | 150 | YNd5 | hv | 0 | -9 | 9 | 0 | 1.5 | FALSE
40 MVA 110/20 kV | 0.05 | 18 | 0.34 | 40 | 20 | 110 | 16.2 | 150 | YNd5 | hv | 0 | -9 | 9 | 0 | 1.5 | FALSE
25 MVA 110/20 kV | 0.07 | 14 | 0.41 | 25 | 20 | 110 | 12 | 150 | YNd5 | hv | 0 | -9 | 9 | 0 | 1.5 | FALSE
63 MVA 110/10 kV | 0.04 | 22 | 0.32 | 63 | 10 | 110 | 18 | 150 | YNd5 | hv | 0 | -9 | 9 | 0 | 1.5 | FALSE
40 MVA 110/10 kV | 0.05 | 18 | 0.34 | 40 | 10 | 110 | 16.2 | 150 | YNd5 | hv | 0 | -9 | 9 | 0 | 1.5 | FALSE
25 MVA 110/10 kV | 0.07 | 14 | 0.41 | 25 | 10 | 110 | 12 | 150 | YNd5 | hv | 0 | -9 | 9 | 0 | 1.5 | FALSE
0.25 MVA 20/0.4 kV | 0.32 | 0.8 | 1.44 | 0.25 | 0.4 | 20 | 6 | 150 | Yzn5 | hv | 0 | -2 | 2 | 0 | 2.5 | FALSE
0.4 MVA 20/0.4 kV | 0.3375 | 1.35 | 1.425 | 0.4 | 0.4 | 20 | 6 | 150 | Dyn5 | hv | 0 | -2 | 2 | 0 | 2.5 | FALSE
0.63 MVA 20/0.4 kV | 0.2619 | 1.65 | 1.206 | 0.63 | 0.4 | 20 | 6 | 150 | Dyn5 | hv | 0 | -2 | 2 | 0 | 2.5 | FALSE
0.25 MVA 10/0.4 kV | 0.24 | 0.6 | 1.2 | 0.25 | 0.4 | 10 | 4 | 150 | Dyn5 | hv | 0 | -2 | 2 | 0 | 2.5 | FALSE
0.4 MVA 10/0.4 kV | 0.2375 | 0.95 | 1.325 | 0.4 | 0.4 | 10 | 4 | 150 | Dyn5 | hv | 0 | -2 | 2 | 0 | 2.5 | FALSE
0.63 MVA 10/0.4 kV | 0.1873 | 1.18 | 1.0794 | 0.63 | 0.4 | 10 | 4 | 150 | Dyn5 | hv | 0 | -2 | 2 | 0 | 2.5 | FALSE

## trafo3w_std_types
| sn_hv_mva | sn_mv_mva | sn_lv_mva | vn_hv_kv | vn_mv_kv | vn_lv_kv | vk_hv_percent | vk_mv_percent | vk_lv_percent | vkr_hv_percent | vkr_mv_percent | vkr_lv_percent | pfe_kw | i0_percent | shift_mv_degree | shift_lv_degree | vector_group | tap_side | tap_neutral | tap_min | tap_max | tap_step_percent
63/25/38 MVA 110/20/10 kV | 63 | 25 | 38 | 110 | 20 | 10 | 10.4 | 10.4 | 10.4 | 0.28 | 0.32 | 0.35 | 35 | 0.89 | 0 | 0 | YN0yn0yn0 | hv | 0 | -10 | 10 | 1.2
63/25/38 MVA 110/10/10 kV | 63 | 25 | 38 | 110 | 10 | 10 | 10.4 | 10.4 | 10.4 | 0.28 | 0.32 | 0.35 | 35 | 0.89 | 0 | 0 | YN0yn0yn0 | hv | 0 | -10 | 10 | 1.2

## fuse_std_types
| fuse_type | i_rated_a | t_avg | t_min | t_total | x_avg | x_min | x_total
HV 100A | HV 100A | 100 | 0 | [10.0, 3.64, 0.854, 0.281, 0.1, 0.0531, 0.022, 0.01] | [10.0, 4.267, 1.21, 0.403, 0.1, 0.058, 0.022, 0.01] | 0 | [300.0, 350.0, 450.0, 550.0, 700.0, 850.0, 1200.0, 1752.0] | [600.0, 700.0, 900.0, 1150.0, 1665.0, 2000.0, 3000.0, 4313.0]
HV 10A | HV 10A | 10 | 0 | [10.0, 1675.0, 0.344, 0.156, 0.1, 0.0417, 0.0171, 0.01] | [10.0, 1.3, 0.3, 0.155, 0.1, 0.0555, 0.023, 0.01] | 0 | [30.0, 32.0, 35.0, 37.0, 39.0, 50.0, 70.0, 88.0] | [60.0, 70.0, 80.0, 87.0, 94.0, 110.0, 150.0, 216.0]
HV 125A | HV 125A | 125 | 0 | [10.0, 1.82, 0.344, 0.1, 0.0467, 0.0269, 0.01] | [10.0, 2.478, 0.426, 0.1, 0.0427, 0.0211, 0.01] | 0 | [375.0, 500.0, 700.0, 925.0, 1200.0, 1500.0, 2341.0] | [750.0, 1000.0, 1500.0, 2200.0, 3000.0, 4000.0, 5765.0]
HV 160A | HV 160A | 160 | 0 | [10.0, 4.15, 1.03, 0.198, 0.1, 0.051, 0.0172, 0.01] | [10.0, 2.3, 0.734, 0.274, 0.1, 0.046, 0.0177, 0.01] | 0 | [480.0, 550.0, 700.0, 1000.0, 1260.0, 1600.0, 2500.0, 3227.0] | [960.0, 1300.0, 1700.0, 2200.0, 2996.0, 4000.0, 6000.0, 7946.0]
HV 16A | HV 16A | 16 | 0 | [10.0, 0.352, 0.164, 0.1, 0.0649, 0.0342, 0.01] | [10.0, 2.34, 0.722, 0.181, 0.1, 0.055, 0.0296, 0.01] | 0 | [48.0, 60.0, 65.0, 71.0, 80.0, 100.0, 162.0] | [96.0, 110.0, 125.0, 150.0, 168.0, 200.0, 250.0, 398.0]
HV 200A | HV 200A | 200 | 0 | [10.0, 4.267, 1.21, 0.403, 0.1, 0.058, 0.022, 0.01] | [10.0, 3.73, 1.654, 0.328, 0.1, 0.0531, 0.019, 0.01] | 0 | [600.0, 700.0, 900.0, 1150.0, 1665.0, 2000.0, 3000.0, 4313.0] | [1200.0, 1500.0, 1800.0, 2700.0, 3960.0, 5000.0, 7500.0, 10620.0]
HV 20A | HV 20A | 20 | 0 | [10.0, 1.3, 0.3, 0.155, 0.1, 0.0555, 0.023, 0.01] | [10.0, 1.3, 0.161, 0.1, 0.0611, 0.0399, 0.0141, 0.01] | 0 | [60.0, 70.0, 80.0, 87.0, 94.0, 110.0, 150.0, 216.0] | [120.0, 150.0, 200.0, 223.0, 260.0, 300.0, 450.0, 532.0]
HV 25A | HV 25A | 25 | 0 | [10.0, 2.512, 0.833, 0.299, 0.1, 0.0372, 0.0223, 0.01] | [10.0, 3.125, 0.597, 0.198, 0.1, 0.0378, 0.022, 0.01] | 0 | [75.0, 82.0, 90.0, 100.0, 124.0, 170.0, 200.0, 289.0] | [150.0, 170.0, 210.0, 250.0, 294.0, 400.0, 500.0, 711.0]
HV 31.5A | HV 31.5A | 31.5 | 0 | [10.0, 2.34, 0.722, 0.181, 0.1, 0.055, 0.0296, 0.01] | [10.0, 2.84, 0.368, 0.164, 0.1, 0.0621, 0.0378, 0.0195, 0.01] | 0 | [95.0, 110.0, 125.0, 150.0, 165.0, 200.0, 250.0, 390.0] | [189.0, 220.0, 300.0, 350.0, 393.0, 450.0, 530.0, 700.0, 960.0]
HV 40A | HV 40A | 40 | 0 | [10.0, 1.3, 0.161, 0.1, 0.0611, 0.0399, 0.0141, 0.01] | [10.0, 2.05, 0.369, 0.198, 0.1, 0.051, 0.0298, 0.01] | 0 | [120.0, 150.0, 200.0, 223.0, 260.0, 300.0, 450.0, 532.0] | [240.0, 300.0, 400.0, 450.0, 530.0, 650.0, 800.0, 1311.0]
HV 50A | HV 50A | 50 | 0 | [10.0, 3.215, 0.597, 0.198, 0.1, 0.0378, 0.022, 0.01] | [10.0, 3.64, 0.854, 0.281, 0.1, 0.0531, 0.022, 0.01] | 0 | [150.0, 170.0, 210.0, 250.0, 294.0, 400.0, 500.0, 711.0] | [300.0, 350.0, 450.0, 550.0, 700.0, 850.0, 1200.0, 1752.0]
HV 6.3A | HV 6.3A | 6.3 | 0 | [10.0, 1.39, 0.344, 0.168, 0.1, 0.056, 0.0263, 0.01] | [10.0, 1.711, 0.516, 0.198, 0.1, 0.0634, 0.0303, 0.01] | 0 | [19.0, 19.5, 20.4, 20.8, 22.0, 25.0, 32.0, 48.0] | [38.0, 40.0, 43.0, 48.0, 53.0, 60.0, 75.0, 118.0]
HV 63A | HV 63A | 63 | 0 | [10.0, 2.84, 0.368, 0.164, 0.1, 0.0621, 0.0378, 0.0195, 0.01] | [10.0, 1.82, 0.344, 0.1, 0.0467, 0.0269, 0.01] | 0 | [189.0, 220.0, 300.0, 350.0, 393.0, 450.0, 530.0, 700.0, 961.0] | [378.0, 500.0, 700.0, 934.0, 1200.0, 1500.0, 2366.0]
HV 80A | HV 80A | 80 | 0 | [10.0, 2.05, 0.369, 0.198, 0.1, 0.051, 0.0298, 0.01] | [10.0, 4.15, 1.03, 0.198, 0.1, 0.051, 0.0172, 0.01] | 0 | [240.0, 300.0, 400.0, 450.0, 530.0, 650.0, 800.0, 1311.0] | [480.0, 550.0, 700.0, 1000.0, 1260.0, 1600.0, 2500.0, 3227.0]
Siemens NH-1-100 | Siemens NH-1-100 | 100 | [5400.0, 2000.0, 400.0, 20.0, 1.0, 0.2, 0.012, 0.004] | 0 | 0 | [150.0, 190.0, 250.0, 430.0, 900.0, 1250.0, 2700.0, 3600.0] | 0 | 0
Siemens NH-1-125 | Siemens NH-1-125 | 125 | [4800.0, 120.0, 7.0, 0.1, 0.004] | 0 | 0 | [180.0, 400.0, 740.0, 2000.0, 4250.0] | 0 | 0
Siemens NH-1-16 | Siemens NH-1-16 | 16 | [4000.0, 400.0, 2.0, 0.1, 0.04, 0.01] | 0 | 0 | [26.0, 35.0, 75.0, 150.0, 200.0, 300.0] | 0 | 0
Siemens NH-1-160 | Siemens NH-1-160 | 160 | [4800.0, 120.0, 7.0, 0.1, 0.004] | 0 | 0 | [210.0, 500.0, 900.0, 2300.0, 5000.0] | 0 | 0
Siemens NH-1-25 | Siemens NH-1-25 | 25 | [4000.0, 1000.0, 10.0, 0.2, 0.02, 0.01] | 0 | 0 | [40.0, 50.0, 100.0, 210.0, 400.0, 500.0] | 0 | 0
Siemens NH-1-50 | Siemens NH-1-50 | 50 | [4000.0, 40.0, 4.0, 1.0, 0.02, 0.01] | 0 | 0 | [86.0, 200.0, 300.0, 400.0, 1000.0, 1280.0] | 0 | 0
Siemens NH-1-63 | Siemens NH-1-63 | 63 | [4000.0, 100.0, 10.0, 2.0, 0.04, 0.01] | 0 | 0 | [100.0, 200.0, 300.0, 400.0, 1000.0, 1500.0] | 0 | 0
Siemens NH-1-80 | Siemens NH-1-80 | 80 | [4800.0, 120.0, 7.0, 0.1, 0.01] | 0 | 0 | [150.58, 250.0, 450.0, 1150.0, 2470.0] | 0 | 0
Siemens NH-2-1000 | Siemens NH-2-1000 | 1000 | [4800.0, 120.0, 7.0, 0.1, 0.004] | 0 | 0 | [1900.0, 3500.0, 8400.0, 24000.0, 52000.0] | 0 | 0
Siemens NH-2-200 | Siemens NH-2-200 | 200 | [4800.0, 120.0, 7.0, 0.1, 0.004] | 0 | 0 | [280.0, 650.0, 1200.0, 3000.0, 7000.0] | 0 | 0
Siemens NH-2-224 | Siemens NH-2-224 | 224 | [4800.0, 120.0, 7.0, 0.2, 0.04, 0.004] | 0 | 0 | [400.0, 750.0, 1453.0, 3025.0, 4315.0, 7600.0] | 0 | 0
Siemens NH-2-250 | Siemens NH-2-250 | 250 | [4800.0, 120.0, 7.0, 0.1, 0.004] | 0 | 0 | [450.0, 800.0, 1650.0, 4000.0, 8500.0] | 0 | 0
Siemens NH-2-315 | Siemens NH-2-315 | 315 | [4800.0, 120.0, 7.0, 0.1, 0.004] | 0 | 0 | [550.0, 920.0, 1900.0, 5000.0, 11000.0] | 0 | 0
Siemens NH-2-355 | Siemens NH-2-355 | 355 | [4800.0, 120.0, 6.0, 0.1, 0.004] | 0 | 0 | [650.0, 1116.27, 2350.0, 5840.0, 12790.0] | 0 | 0
Siemens NH-2-400 | Siemens NH-2-400 | 400 | [4800.0, 120.0, 7.0, 0.1, 0.004] | 0 | 0 | [720.0, 1350.0, 2800.0, 6500.0, 15000.0] | 0 | 0
Siemens NH-2-425 | Siemens NH-2-425 | 425 | [4800.0, 120.0, 7.0, 0.1, 0.004] | 0 | 0 | [850.0, 1500.0, 3050.0, 7500.0, 16500.0] | 0 | 0
Siemens NH-2-630 | Siemens NH-2-630 | 630 | [4800.0, 120.0, 7.0, 0.1, 0.004] | 0 | 0 | [1200.0, 2000.0, 4800.0, 12000.0, 26000.0] | 0 | 0

## res_bus
| vm_pu | va_degree | p_mw | q_mvar
0 | 0.97375 | -0.50596 | 0.002125 | 0.00053258
1 | 0.97401 | -0.50096 | 0 | 0
2 | 0.97351 | -0.51087 | 0 | 0
3 | 0.9744 | -0.49329 | 0 | 0
4 | 0.97349 | -0.51127 | 0.0084108 | 0.0021079
5 | 0.97319 | -0.51706 | 0.0057734 | 0.0014469
6 | 0.97462 | -0.48897 | 0 | 0
7 | 0.97417 | -0.49778 | 0.0073726 | 0.0018477
8 | 0.97594 | -0.46293 | 0 | 0
9 | 0.97567 | -0.46823 | 0.004031 | 0.0010103
10 | 0.976 | -0.46171 | 0.0038217 | 0.0009578
11 | 0.97295 | -0.52183 | 0 | 0
12 | 0.97737 | -0.43495 | 0.0076248 | 0.001911
13 | 0.9775 | -0.43234 | 0.0020017 | 0.00050168
14 | 0.97727 | -0.43676 | 0.0020001 | 0.00050128
15 | 0.97802 | -0.42217 | 0 | 0
16 | 0.97683 | -0.44538 | 0 | 0
17 | 0.9782 | -0.41867 | 0 | 0
18 | 0.9768 | -0.44614 | 0.0020001 | 0.00050128
19 | 0.97638 | -0.45432 | 0.0020305 | 0.0005089
20 | 0.97251 | -0.53061 | 0.0014004 | 0.00035098
21 | 0.97254 | -0.52988 | 0 | 0
22 | 0.9728 | -0.52484 | 0 | 0
23 | 0.97197 | -0.54122 | 0 | 0
24 | 0.97252 | -0.53031 | 0 | 0
25 | 0.9725 | -0.5308 | 0 | 0
26 | 0.9726 | -0.52869 | 0.0092015 | 0.0023061
27 | 0.97178 | -0.54494 | 0 | 0
28 | 0.97087 | -0.56303 | 0 | 0
29 | 0.98706 | -0.2467 | 0.0035337 | 0.00088562
30 | 0.98692 | -0.24954 | 0 | 0
31 | 0.98713 | -0.24532 | 0 | 0
32 | 0.98687 | -0.25053 | 0 | 0
33 | 0.9884 | -0.22095 | 0.0064389 | 0.0016137
34 | 0.98597 | -0.26772 | 0.0040883 | 0.0010246
35 | 0.9867 | -0.25372 | 0.0010959 | 0.00027465
36 | 0.98956 | -0.19877 | 0.0021262 | 0.00053287
37 | 0.98511 | -0.2843 | 0.0064409 | 0.0016143
38 | 0.97168 | -0.54686 | 0.00083078 | 0.00020821
39 | 0.9717 | -0.54659 | 0 | 0
40 | 0.97167 | -0.54705 | 0.0017985 | 0.00045075
41 | 0.97245 | -0.53181 | 0.0049536 | 0.0012415
42 | 0.97174 | -0.5457 | 0.00082781 | 0.00020747
43 | 0.97679 | -0.44617 | 0.0020274 | 0.00050812
44 | 0.97619 | -0.45806 | 0.0020289 | 0.00050849
45 | 0.9749 | -0.48338 | 0.0053855 | 0.0013497
46 | 0.97529 | -0.47564 | 0 | 0
47 | 0.97534 | -0.47474 | 0.0040315 | 0.0010104
48 | 0.97525 | -0.47659 | 0 | 0
49 | 0.9755 | -0.47158 | 0.0040282 | 0.0010096
50 | 0.97521 | -0.47721 | 0.004031 | 0.0010103
51 | 0.98174 | -0.34961 | 0 | 0
52 | 0.98032 | -0.37726 | 0 | 0
53 | 0.98278 | -0.32938 | 0 | 0
54 | 0.97084 | -0.5635 | 0.0012775 | 0.00032017
55 | 0.97048 | -0.57074 | 0.010987 | 0.0027535
56 | 0.97046 | -0.57113 | 0.0016545 | 0.00041465
57 | 0.98983 | -0.19347 | 0.0010119 | 0.0002536
58 | 0.99091 | -0.1728 | 0 | 0
59 | 0.9991 | -0.017065 | 0.0060694 | 0.0015211
60 | 0.9984 | -0.030129 | 0.004692 | 0.0011759
61 | 1 | 0 | -0.30779 | -0.078421
62 | 0.99726 | -0.051853 | 0 | 0
63 | 0.99989 | -0.0021263 | 0.012783 | 0.0032037
64 | 0.99671 | -0.062145 | 0 | 0
65 | 0.99923 | -0.014804 | 0.0060261 | 0.0015103
66 | 0.99868 | -0.025449 | 0.0023896 | 0.00059889
67 | 0.99882 | -0.022687 | 0.0083181 | 0.0020847
68 | 0.99859 | -0.027143 | 0 | 0
69 | 0.99918 | -0.015685 | 0 | 0
70 | 0.99853 | -0.028303 | 0.0023238 | 0.00058239
71 | 0.99857 | -0.027523 | 0.0016126 | 0.00040416
72 | 0.99357 | -0.12198 | 0.0059826 | 0.0014994
73 | 0.99385 | -0.11673 | 0 | 0
74 | 0.99356 | -0.12211 | 0 | 0
75 | 0.99232 | -0.14579 | 0 | 0
76 | 0.99349 | -0.12355 | 0.001523 | 0.00038169
77 | 0.99665 | -0.063336 | 0.0034237 | 0.00085807
78 | 0.98991 | -0.19215 | 0.0050264 | 0.0012597
79 | 0.99147 | -0.16218 | 0 | 0
80 | 0.98886 | -0.21255 | 0 | 0
81 | 0.98838 | -0.22179 | 0 | 0
82 | 0.99081 | -0.17483 | 0 | 0
83 | 0.99222 | -0.14777 | 0.0052321 | 0.0013113
84 | 0.98816 | -0.22616 | 0.0022115 | 0.00055426
85 | 0.98737 | -0.24147 | 0.00225 | 0.0005639
86 | 0.98495 | -0.28847 | 0.0097607 | 0.0024463
87 | 0.98506 | -0.28634 | 0 | 0
88 | 0.98815 | -0.22625 | 0.0047264 | 0.0011846
89 | 0.9881 | -0.22738 | 0.002157 | 0.0005406
90 | 0.98807 | -0.2278 | 0 | 0
91 | 0.98802 | -0.22889 | 0.0024841 | 0.00062258
92 | 0.99346 | -0.12419 | 0.0018669 | 0.00046788
93 | 0.9822 | -0.34227 | 0.0020492 | 0.00051359
94 | 0.98213 | -0.3435 | 0.0028714 | 0.00071963
95 | 0.98235 | -0.33935 | 0 | 0
96 | 0.98247 | -0.33694 | 0.0023131 | 0.00057972
97 | 0.98251 | -0.33614 | 0 | 0
98 | 0.98242 | -0.33784 | 0.0015725 | 0.00039412
99 | 0.98242 | -0.33798 | 0.0010631 | 0.00026643
100 | 0.98263 | -0.33378 | 0 | 0
101 | 0.98278 | -0.33079 | 0 | 0
102 | 0.98242 | -0.33785 | 0.0069228 | 0.001735
103 | 0.98317 | -0.32328 | 0.002214 | 0.00055487
104 | 0.98356 | -0.31555 | 0.002835 | 0.00071052
105 | 0.9837 | -0.31283 | 0 | 0
106 | 0.98411 | -0.30491 | 0.0038252 | 0.00095869
107 | 0.98592 | -0.26956 | 0.0019882 | 0.00049828
108 | 0.98661 | -0.25622 | 0.0021098 | 0.00052878
109 | 0.98541 | -0.27949 | 0 | 0
110 | 0.98535 | -0.2807 | 0.0023491 | 0.00058874
111 | 0.98435 | -0.30021 | 0.0087694 | 0.0021978
112 | 0.98528 | -0.28197 | 0.0030189 | 0.00075661
113 | 0.98668 | -0.25423 | 0.00090713 | 0.00022735
114 | 0.98664 | -0.25496 | 0.0036844 | 0.0009234
115 | 0.98522 | -0.28328 | 0.0026278 | 0.00065858
116 | 0.99074 | -0.17618 | 0.0022194 | 0.00055623
117 | 0.99077 | -0.17557 | 0.0028275 | 0.00070865
118 | 0.99039 | -0.18299 | 0.0023478 | 0.00058842
119 | 0.9904 | -0.18276 | 0.0034452 | 0.00086345
120 | 0.9904 | -0.18275 | 0.0033399 | 0.00083706
121 | 0.99048 | -0.18123 | 0.0022464 | 0.00056299
122 | 0.99062 | -0.17853 | 0.0010679 | 0.00026765
123 | 0.97819 | -0.41886 | 0.0020001 | 0.00050128
124 | 0.97858 | -0.41119 | 0.0034081 | 0.00085414
125 | 0.97985 | -0.38641 | 0.0046643 | 0.001169
126 | 0.9794 | -0.39525 | 0.0049009 | 0.0012283
127 | 0.97174 | -0.54575 | 0.00082782 | 0.00020747
128 | 0.99998 | 149.9956 | 0 | 0

## res_line
| p_from_mw | q_from_mvar | p_to_mw | q_to_mvar | pl_mw | ql_mvar | i_from_ka | i_to_ka | i_ka | vm_from_pu | va_from_degree | vm_to_pu | va_to_degree | loading_percent
0 | -0.050142 | -0.012588 | 0.050154 | 0.012595 | 1.1961e-05 | 7.047e-06 | 0.076631 | 0.076631 | 0.076631 | 0.97375 | -0.50596 | 0.97401 | -0.50096 | 7.0175
1 | 0.048017 | 0.012056 | -0.048006 | -0.012049 | 1.1232e-05 | 6.5662e-06 | 0.073384 | 0.073384 | 0.073384 | 0.97375 | -0.50596 | 0.97351 | -0.51087 | 6.7201
2 | -0.050154 | -0.012595 | 0.050172 | 0.012606 | 1.8379e-05 | 1.0827e-05 | 0.076631 | 0.07663 | 0.076631 | 0.97401 | -0.50096 | 0.9744 | -0.49329 | 7.0175
3 | 0.008411 | 0.002108 | -0.0084108 | -0.0021079 | 1.6027e-07 | 7.0422e-08 | 0.012856 | 0.012856 | 0.012856 | 0.97351 | -0.51087 | 0.97349 | -0.51127 | 3.5319
4 | 0.039595 | 0.0099412 | -0.039583 | -0.0099346 | 1.1689e-05 | 6.5295e-06 | 0.060528 | 0.060528 | 0.060528 | 0.97351 | -0.51087 | 0.97319 | -0.51706 | 5.5429
5 | -0.057546 | -0.014455 | 0.057558 | 0.014462 | 1.1857e-05 | 7.1294e-06 | 0.087892 | 0.087891 | 0.087892 | 0.9744 | -0.49329 | 0.97462 | -0.48897 | 8.0487
6 | 0.0073741 | 0.0018483 | -0.0073726 | -0.0018477 | 1.577e-06 | 5.9632e-07 | 0.011261 | 0.011261 | 0.011261 | 0.9744 | -0.49329 | 0.97417 | -0.49778 | 3.0938
7 | 0.03381 | 0.0084877 | -0.033802 | -0.0084832 | 7.6987e-06 | 4.5455e-06 | 0.0517 | 0.051701 | 0.051701 | 0.97319 | -0.51706 | 0.97295 | -0.52183 | 7.1017
8 | -0.057558 | -0.014462 | 0.057574 | 0.014471 | 1.5372e-05 | 9.2428e-06 | 0.087891 | 0.087891 | 0.087891 | 0.97462 | -0.48897 | 0.9749 | -0.48338 | 8.0487
9 | 0.07915 | 0.019903 | -0.07913 | -0.019891 | 2.0034e-05 | 1.241e-05 | 0.1207 | 0.1207 | 0.1207 | 0.97594 | -0.46293 | 0.97567 | -0.46823 | 11.0535
10 | -0.07915 | -0.019903 | 0.079155 | 0.019906 | 4.6095e-06 | 2.8552e-06 | 0.1207 | 0.1207 | 0.1207 | 0.97594 | -0.46293 | 0.976 | -0.46171 | 11.0535
11 | 0.075099 | 0.018881 | -0.075087 | -0.018873 | 1.1989e-05 | 7.3992e-06 | 0.11456 | 0.11456 | 0.11456 | 0.97567 | -0.46823 | 0.9755 | -0.47158 | 10.4905
12 | -0.082976 | -0.020864 | 0.082991 | 0.020873 | 1.4469e-05 | 8.9891e-06 | 0.12653 | 0.12653 | 0.12653 | 0.976 | -0.46171 | 0.97619 | -0.45806 | 11.587
13 | 0.033802 | 0.0084832 | -0.033797 | -0.0084801 | 4.8434e-06 | 3.0398e-06 | 0.051701 | 0.051701 | 0.051701 | 0.97295 | -0.52183 | 0.9728 | -0.52484 | 14.2035
14 | -0.1008 | -0.025373 | 0.10081 | 0.025381 | 1.2576e-05 | 7.888e-06 | 0.15351 | 0.15351 | 0.15351 | 0.97737 | -0.43495 | 0.9775 | -0.43234 | 14.0574
15 | 0.093176 | 0.023462 | -0.093168 | -0.023457 | 8.0697e-06 | 5.044e-06 | 0.1419 | 0.1419 | 0.1419 | 0.97737 | -0.43495 | 0.97727 | -0.43676 | 12.9943
16 | -0.10282 | -0.025883 | 0.10287 | 0.025914 | 5.0026e-05 | 3.1402e-05 | 0.15655 | 0.15655 | 0.15655 | 0.9775 | -0.43234 | 0.97802 | -0.42217 | 14.3364
17 | 0.091168 | 0.022956 | -0.09113 | -0.022932 | 3.7542e-05 | 2.3442e-05 | 0.13885 | 0.13885 | 0.13885 | 0.97727 | -0.43676 | 0.97683 | -0.44538 | 12.7155
18 | -0.10287 | -0.025914 | 0.10288 | 0.025925 | 1.7221e-05 | 1.081e-05 | 0.15655 | 0.15655 | 0.15655 | 0.97802 | -0.42217 | 0.9782 | -0.41867 | 14.3364
19 | 0.0040277 | 0.0010094 | -0.0040276 | -0.0010094 | 1.4584e-07 | -3.5991e-08 | 0.0061354 | 0.0061354 | 0.0061354 | 0.97683 | -0.44538 | 0.9768 | -0.44614 | 1.6856
20 | 0.087103 | 0.021923 | -0.087066 | -0.0219 | 3.72e-05 | 2.3174e-05 | 0.13272 | 0.13272 | 0.13272 | 0.97683 | -0.44538 | 0.97638 | -0.45432 | 12.1536
21 | -0.10488 | -0.026426 | 0.10492 | 0.02645 | 3.7565e-05 | 2.3597e-05 | 0.1596 | 0.1596 | 0.1596 | 0.9782 | -0.41867 | 0.97858 | -0.41119 | 14.615
22 | 0.0020001 | 0.00050123 | -0.0020001 | -0.00050128 | 1.7614e-08 | -5.2422e-08 | 0.0030426 | 0.0030426 | 0.0030426 | 0.9782 | -0.41867 | 0.97819 | -0.41886 | 0.83587
23 | 0.0020274 | 0.00050811 | -0.0020274 | -0.00050812 | 2.5159e-09 | -7.1942e-09 | 0.0030885 | 0.0030885 | 0.0030885 | 0.9768 | -0.44614 | 0.97679 | -0.44617 | 0.84849
24 | 0.085035 | 0.021391 | -0.08502 | -0.021381 | 1.5188e-05 | 9.4489e-06 | 0.12962 | 0.12962 | 0.12962 | 0.97638 | -0.45432 | 0.97619 | -0.45806 | 11.8703
25 | -0.0014004 | -0.00035098 | 0.0014005 | 0.00035066 | 4.8885e-08 | -3.2103e-07 | 0.0021428 | 0.0021426 | 0.0021428 | 0.97251 | -0.53061 | 0.97254 | -0.52988 | 0.58867
26 | -0.019634 | -0.0049281 | 0.019639 | 0.004931 | 4.7197e-06 | 2.8475e-06 | 0.030043 | 0.030043 | 0.030043 | 0.97254 | -0.52988 | 0.9728 | -0.52484 | 8.2537
27 | 0.018234 | 0.0045775 | -0.018224 | -0.0045716 | 9.8617e-06 | 5.8926e-06 | 0.027901 | 0.027901 | 0.027901 | 0.97254 | -0.52988 | 0.97197 | -0.54122 | 7.6651
28 | 0.014158 | 0.0035491 | -0.014156 | -0.0035476 | 2.5953e-06 | 1.4778e-06 | 0.021657 | 0.021657 | 0.021657 | 0.9728 | -0.52484 | 0.9726 | -0.52869 | 5.9498
29 | 0.004286 | 0.0010729 | -0.0042852 | -0.0010729 | 7.5795e-07 | -9.6717e-08 | 0.0065611 | 0.0065613 | 0.0065613 | 0.97197 | -0.54122 | 0.97178 | -0.54494 | 1.8025
30 | 0.013938 | 0.0034987 | -0.013923 | -0.0034905 | 1.448e-05 | 8.2172e-06 | 0.02134 | 0.02134 | 0.02134 | 0.97197 | -0.54122 | 0.97087 | -0.56303 | 5.8627
31 | 0.0049539 | 0.0012415 | -0.0049538 | -0.0012415 | 1.1608e-07 | 7.4408e-09 | 0.0075798 | 0.0075798 | 0.0075798 | 0.97252 | -0.53031 | 0.9725 | -0.5308 | 2.0824
32 | -0.0049539 | -0.0012415 | 0.0049543 | 0.0012415 | 3.8232e-07 | 2.4478e-08 | 0.0075798 | 0.0075797 | 0.0075798 | 0.97252 | -0.53031 | 0.9726 | -0.52869 | 2.0824
33 | 0.0049538 | 0.0012415 | -0.0049536 | -0.0012415 | 2.3733e-07 | 1.5224e-08 | 0.0075798 | 0.0075799 | 0.0075799 | 0.9725 | -0.5308 | 0.97245 | -0.53181 | 2.0824
34 | 0.0016557 | 0.00041464 | -0.0016556 | -0.00041491 | 6.0324e-08 | -2.7147e-07 | 0.0025351 | 0.0025352 | 0.0025352 | 0.97178 | -0.54494 | 0.97174 | -0.5457 | 0.69649
35 | 0.0026295 | 0.00065831 | -0.0026293 | -0.0006586 | 2.0651e-07 | -2.8868e-07 | 0.0040262 | 0.0040263 | 0.0040263 | 0.97178 | -0.54494 | 0.9717 | -0.54659 | 1.1061
36 | 0.012646 | 0.0031706 | -0.012641 | -0.003168 | 4.6491e-06 | 2.5675e-06 | 0.019382 | 0.019382 | 0.019382 | 0.97087 | -0.56303 | 0.97048 | -0.57074 | 5.3248
37 | 0.0012775 | 0.00031994 | -0.0012775 | -0.00032017 | 2.8987e-08 | -2.3079e-07 | 0.0019579 | 0.001958 | 0.001958 | 0.97087 | -0.56303 | 0.97084 | -0.5635 | 0.53791
38 | 0.0056895 | 0.0014257 | -0.0056888 | -0.0014255 | 7.7069e-07 | 1.3621e-07 | 0.008577 | 0.0085771 | 0.0085771 | 0.98706 | -0.2467 | 0.98692 | -0.24954 | 2.3564
39 | -0.0092232 | -0.0023113 | 0.0092238 | 0.0023116 | 6.0712e-07 | 2.8151e-07 | 0.013904 | 0.013904 | 0.013904 | 0.98706 | -0.2467 | 0.98713 | -0.24532 | 3.8198
40 | 0.0056888 | 0.0014255 | -0.0056885 | -0.0014255 | 2.6608e-07 | 4.7054e-08 | 0.0085771 | 0.0085772 | 0.0085772 | 0.98692 | -0.24954 | 0.98687 | -0.25053 | 2.3564
41 | -0.1386 | -0.035251 | 0.13876 | 0.035354 | 0.00016297 | 0.00010315 | 0.20911 | 0.20911 | 0.20911 | 0.98713 | -0.24532 | 0.9884 | -0.22095 | 19.149
42 | 0.12937 | 0.032939 | -0.12923 | -0.032851 | 0.00013959 | 8.8216e-05 | 0.1952 | 0.1952 | 0.1952 | 0.98713 | -0.24532 | 0.98597 | -0.26772 | 17.8758
43 | 0.0056885 | 0.0014255 | -0.0056876 | -0.0014253 | 8.6672e-07 | 1.5337e-07 | 0.0085772 | 0.0085773 | 0.0085773 | 0.98687 | -0.25053 | 0.9867 | -0.25372 | 2.3564
44 | -0.1452 | -0.036968 | 0.14535 | 0.037066 | 0.00015545 | 9.849e-05 | 0.2188 | 0.2188 | 0.2188 | 0.9884 | -0.22095 | 0.98956 | -0.19877 | 20.0366
45 | 0.12515 | 0.031826 | -0.12505 | -0.031763 | 9.9885e-05 | 6.3071e-05 | 0.18903 | 0.18903 | 0.18903 | 0.98597 | -0.26772 | 0.98511 | -0.2843 | 17.3108
46 | 0.0045918 | 0.0011507 | -0.0045916 | -0.0011507 | 1.1008e-07 | -7.7383e-09 | 0.0069247 | 0.0069247 | 0.0069247 | 0.9867 | -0.25372 | 0.98668 | -0.25423 | 1.9024
47 | -0.14748 | -0.037599 | 0.14752 | 0.037623 | 3.777e-05 | 2.3936e-05 | 0.222 | 0.222 | 0.222 | 0.98956 | -0.19877 | 0.98983 | -0.19347 | 20.3294
48 | 0.1186 | 0.030149 | -0.11835 | -0.029987 | 0.00025693 | 0.000162 | 0.1793 | 0.17931 | 0.17931 | 0.98511 | -0.2843 | 0.98278 | -0.32938 | 16.4199
49 | -0.00083078 | -0.00020821 | 0.00083079 | 0.000208 | 1.0647e-08 | -2.1048e-07 | 0.0012722 | 0.0012722 | 0.0012722 | 0.97168 | -0.54686 | 0.9717 | -0.54659 | 0.34951
50 | 0.0017985 | 0.0004506 | -0.0017985 | -0.00045075 | 3.9278e-08 | -1.459e-07 | 0.0027541 | 0.0027542 | 0.0027542 | 0.9717 | -0.54659 | 0.97167 | -0.54705 | 0.75665
51 | 0.00082782 | 0.00020744 | -0.00082782 | -0.00020747 | 1.6142e-09 | -3.2153e-08 | 0.0012676 | 0.0012676 | 0.0012676 | 0.97174 | -0.5457 | 0.97174 | -0.54575 | 0.34825
52 | -0.062959 | -0.015821 | 0.062983 | 0.015835 | 2.3263e-05 | 1.4134e-05 | 0.096111 | 0.096111 | 0.096111 | 0.9749 | -0.48338 | 0.97529 | -0.47564 | 8.8014
53 | -0.067014 | -0.016845 | 0.067017 | 0.016847 | 2.8731e-06 | 1.7565e-06 | 0.10226 | 0.10226 | 0.10226 | 0.97529 | -0.47564 | 0.97534 | -0.47474 | 9.3646
54 | 0.0040313 | 0.0010102 | -0.0040311 | -0.0010102 | 1.8201e-07 | -4.3614e-08 | 0.0061505 | 0.0061506 | 0.0061506 | 0.97529 | -0.47564 | 0.97525 | -0.47659 | 1.6897
55 | -0.071048 | -0.017857 | 0.071059 | 0.017864 | 1.0742e-05 | 6.6009e-06 | 0.10841 | 0.10841 | 0.10841 | 0.97534 | -0.47474 | 0.9755 | -0.47158 | 9.9279
56 | 0.0040311 | 0.0010102 | -0.004031 | -0.0010103 | 1.2031e-07 | -2.8819e-08 | 0.0061506 | 0.0061506 | 0.0061506 | 0.97525 | -0.47659 | 0.97521 | -0.47721 | 1.6897
57 | 0.11823 | 0.029915 | -0.11808 | -0.029816 | 0.00015661 | 9.8756e-05 | 0.17931 | 0.17931 | 0.17931 | 0.98174 | -0.34961 | 0.98032 | -0.37726 | 16.42
58 | -0.11823 | -0.029915 | 0.11835 | 0.029987 | 0.00011489 | 7.2447e-05 | 0.17931 | 0.17931 | 0.17931 | 0.98174 | -0.34961 | 0.98278 | -0.32938 | 16.42
59 | 0.11808 | 0.029816 | -0.11802 | -0.029783 | 5.179e-05 | 3.2659e-05 | 0.17931 | 0.17931 | 0.17931 | 0.98032 | -0.37726 | 0.97985 | -0.38641 | 16.42
60 | 0.0016545 | 0.00041452 | -0.0016545 | -0.00041465 | 3.0307e-08 | -1.3577e-07 | 0.0025368 | 0.0025369 | 0.0025369 | 0.97048 | -0.57074 | 0.97046 | -0.57113 | 0.69694
61 | -0.14853 | -0.037877 | 0.14868 | 0.037971 | 0.00014835 | 9.4028e-05 | 0.22352 | 0.22352 | 0.22352 | 0.98983 | -0.19347 | 0.99091 | -0.1728 | 20.4687
62 | 0.0175 | 0.0043875 | -0.017499 | -0.0043865 | 1.6938e-06 | 9.9981e-07 | 0.02628 | 0.02628 | 0.02628 | 0.99091 | -0.1728 | 0.99081 | -0.17483 | 7.2199
63 | -0.16618 | -0.042358 | 0.16626 | 0.042412 | 8.5252e-05 | 5.4139e-05 | 0.2498 | 0.2498 | 0.2498 | 0.99091 | -0.1728 | 0.99147 | -0.16218 | 22.8753
64 | 0.26637 | 0.068359 | -0.2662 | -0.068251 | 0.00016873 | 0.00010765 | 0.39728 | 0.39728 | 0.39728 | 0.9991 | -0.017065 | 0.9984 | -0.030129 | 36.3814
65 | -0.27244 | -0.06988 | 0.27266 | 0.070024 | 0.00022571 | 0.00014402 | 0.40632 | 0.40632 | 0.40632 | 0.9991 | -0.017065 | 1 | 0 | 37.2092
66 | 0.26151 | 0.067075 | -0.26123 | -0.0669 | 0.00027523 | 0.00017558 | 0.39029 | 0.39029 | 0.39029 | 0.9984 | -0.030129 | 0.99726 | -0.051853 | 35.7411
67 | 0.033476 | 0.0083965 | -0.033472 | -0.0083944 | 3.3927e-06 | 2.1235e-06 | 0.049815 | 0.049815 | 0.049815 | 1 | 0 | 0.99989 | -0.0021263 | 13.6854
68 | 0.26123 | 0.0669 | -0.2611 | -0.066817 | 0.00013018 | 8.305e-05 | 0.39029 | 0.39029 | 0.39029 | 0.99726 | -0.051853 | 0.99671 | -0.062145 | 35.7411
69 | 0.02069 | 0.0051907 | -0.020677 | -0.0051832 | 1.2497e-05 | 7.5375e-06 | 0.030792 | 0.030792 | 0.030792 | 0.99989 | -0.0021263 | 0.99923 | -0.014804 | 8.4593
70 | 0.0034239 | 0.00085793 | -0.0034237 | -0.00085807 | 1.9417e-07 | -1.3399e-07 | 0.0051116 | 0.0051117 | 0.0051117 | 0.99671 | -0.062145 | 0.99665 | -0.063336 | 1.4043
71 | 0.25768 | 0.065959 | -0.257 | -0.065525 | 0.00067916 | 0.00043323 | 0.38518 | 0.38518 | 0.38518 | 0.99671 | -0.062145 | 0.99385 | -0.11673 | 35.273
72 | 0.014651 | 0.0036729 | -0.01465 | -0.0036726 | 6.1525e-07 | 3.4861e-07 | 0.021818 | 0.021818 | 0.021818 | 0.99923 | -0.014804 | 0.99918 | -0.015685 | 5.994
73 | -0.0063265 | -0.0015849 | 0.0063273 | 0.0015851 | 8.3217e-07 | 2.0574e-07 | 0.0094261 | 0.009426 | 0.0094261 | 0.99868 | -0.025449 | 0.99882 | -0.022687 | 2.5896
74 | 0.0039368 | 0.00098598 | -0.0039365 | -0.0009861 | 3.1762e-07 | -1.188e-07 | 0.0058656 | 0.0058657 | 0.0058657 | 0.99868 | -0.025449 | 0.99859 | -0.027143 | 1.6115
75 | -0.014645 | -0.0036698 | 0.01465 | 0.0036726 | 4.8863e-06 | 2.7688e-06 | 0.021818 | 0.021818 | 0.021818 | 0.99882 | -0.022687 | 0.99918 | -0.015685 | 5.994
76 | 0.0023239 | 0.0005821 | -0.0023238 | -0.00058239 | 1.2831e-07 | -2.9117e-07 | 0.0034627 | 0.0034629 | 0.0034629 | 0.99859 | -0.027143 | 0.99853 | -0.028303 | 0.95134
77 | 0.0016126 | 0.000404 | -0.0016126 | -0.00040416 | 2.9173e-08 | -1.5758e-07 | 0.002403 | 0.002403 | 0.002403 | 0.99859 | -0.027143 | 0.99857 | -0.027523 | 0.66018
78 | -0.0059826 | -0.0014994 | 0.0059841 | 0.0014997 | 1.4957e-06 | 3.1359e-07 | 0.0089597 | 0.0089595 | 0.0089597 | 0.99357 | -0.12198 | 0.99385 | -0.11673 | 2.4615
79 | 0.25101 | 0.064026 | -0.25095 | -0.063984 | 6.5163e-05 | 4.1561e-05 | 0.37622 | 0.37622 | 0.37622 | 0.99385 | -0.11673 | 0.99356 | -0.12211 | 34.4526
80 | 0.24756 | 0.063135 | -0.24728 | -0.062955 | 0.00028278 | 0.00018034 | 0.37114 | 0.37115 | 0.37115 | 0.99356 | -0.12211 | 0.99232 | -0.14579 | 33.9877
81 | 0.0033902 | 0.0008492 | -0.0033899 | -0.00084937 | 2.3372e-07 | -1.6352e-07 | 0.0050771 | 0.0050772 | 0.0050772 | 0.99356 | -0.12211 | 0.99349 | -0.12355 | 1.3948
82 | 0.0052326 | 0.0013113 | -0.0052321 | -0.0013113 | 4.9269e-07 | 3.9666e-08 | 0.0078464 | 0.0078465 | 0.0078465 | 0.99232 | -0.14579 | 0.99222 | -0.14777 | 2.1556
83 | 0.24204 | 0.061643 | -0.24185 | -0.061521 | 0.00019113 | 0.00012188 | 0.3633 | 0.3633 | 0.3633 | 0.99232 | -0.14579 | 0.99147 | -0.16218 | 33.2691
84 | 0.0018669 | 0.00046767 | -0.0018669 | -0.00046788 | 5.6644e-08 | -2.139e-07 | 0.0027962 | 0.0027962 | 0.0027962 | 0.99349 | -0.12355 | 0.99346 | -0.12419 | 0.7682
85 | -0.075479 | -0.01904 | 0.075587 | 0.019109 | 0.00010847 | 6.9134e-05 | 0.1135 | 0.1135 | 0.1135 | 0.98991 | -0.19215 | 0.99147 | -0.16218 | 31.1818
86 | 0.070452 | 0.01778 | -0.070384 | -0.017736 | 6.8778e-05 | 4.3808e-05 | 0.10595 | 0.10595 | 0.10595 | 0.98991 | -0.19215 | 0.98886 | -0.21255 | 29.1061
87 | 0.070384 | 0.017736 | -0.070352 | -0.017717 | 3.1072e-05 | 1.9792e-05 | 0.10595 | 0.10595 | 0.10595 | 0.98886 | -0.21255 | 0.98838 | -0.22179 | 29.1061
88 | 0.011582 | 0.002903 | -0.01158 | -0.0029017 | 2.4101e-06 | 1.2716e-06 | 0.017437 | 0.017437 | 0.017437 | 0.98838 | -0.22179 | 0.98816 | -0.22616 | 4.7904
89 | 0.05877 | 0.014814 | -0.058715 | -0.014778 | 5.5282e-05 | 3.514e-05 | 0.088509 | 0.088509 | 0.088509 | 0.98838 | -0.22179 | 0.98737 | -0.24147 | 24.3158
90 | 0.0050472 | 0.0012647 | -0.005047 | -0.0012647 | 1.7603e-07 | 7.4381e-09 | 0.0075799 | 0.0075799 | 0.0075799 | 0.99081 | -0.17483 | 0.99077 | -0.17557 | 2.0824
91 | 0.012452 | 0.0031218 | -0.012449 | -0.0031206 | 2.1954e-06 | 1.1895e-06 | 0.0187 | 0.018701 | 0.018701 | 0.99081 | -0.17483 | 0.99062 | -0.17853 | 5.1375
92 | 0.0093681 | 0.0023474 | -0.009368 | -0.0023474 | 4.0775e-08 | 1.9097e-08 | 0.014107 | 0.014107 | 0.014107 | 0.98816 | -0.22616 | 0.98815 | -0.22625 | 3.8755
93 | 0.056465 | 0.014215 | -0.056425 | -0.014189 | 3.9785e-05 | 2.5275e-05 | 0.085119 | 0.085119 | 0.085119 | 0.98737 | -0.24147 | 0.98661 | -0.25622 | 23.3843
94 | -0.0097607 | -0.0024463 | 0.0097617 | 0.0024467 | 9.906e-07 | 4.7935e-07 | 0.014746 | 0.014746 | 0.014746 | 0.98495 | -0.28847 | 0.98506 | -0.28634 | 4.0511
95 | 0.034495 | 0.0086647 | -0.034472 | -0.0086504 | 2.2825e-05 | 1.4323e-05 | 0.052115 | 0.052115 | 0.052115 | 0.98506 | -0.28634 | 0.98435 | -0.30021 | 14.3173
96 | -0.044257 | -0.011111 | 0.044271 | 0.011121 | 1.4455e-05 | 9.1417e-06 | 0.066861 | 0.066861 | 0.066861 | 0.98506 | -0.28634 | 0.98541 | -0.27949 | 18.3683
97 | 0.0046416 | 0.0011628 | -0.0046413 | -0.0011629 | 2.5065e-07 | -1.4846e-08 | 0.0069894 | 0.0069895 | 0.0069895 | 0.98815 | -0.22625 | 0.9881 | -0.22738 | 1.9202
98 | 0.0024843 | 0.00062226 | -0.0024843 | -0.00062235 | 4.9077e-08 | -8.8359e-08 | 0.0037411 | 0.0037411 | 0.0037411 | 0.9881 | -0.22738 | 0.98807 | -0.2278 | 1.0278
99 | 0.0024843 | 0.00062235 | -0.0024841 | -0.00062258 | 1.3003e-07 | -2.3407e-07 | 0.0037411 | 0.0037413 | 0.0037413 | 0.98807 | -0.2278 | 0.98802 | -0.22889 | 1.0278
100 | 0.0028715 | 0.00071944 | -0.0028714 | -0.00071963 | 1.6868e-07 | -1.9284e-07 | 0.0043502 | 0.0043503 | 0.0043503 | 0.9822 | -0.34227 | 0.98213 | -0.3435 | 1.1951
101 | -0.0049208 | -0.001233 | 0.0049214 | 0.001233 | 6.8318e-07 | 2.227e-08 | 0.0074548 | 0.0074547 | 0.0074548 | 0.9822 | -0.34227 | 0.98235 | -0.33935 | 2.048
102 | -0.0049214 | -0.001233 | 0.004922 | 0.0012331 | 5.6596e-07 | 1.8341e-08 | 0.0074547 | 0.0074545 | 0.0074547 | 0.98235 | -0.33935 | 0.98247 | -0.33694 | 2.048
103 | -0.0072351 | -0.0018128 | 0.0072354 | 0.0018129 | 2.7418e-07 | 9.8364e-08 | 0.010958 | 0.010958 | 0.010958 | 0.98247 | -0.33694 | 0.98251 | -0.33614 | 3.0104
104 | -0.0098712 | -0.002473 | 0.0098723 | 0.0024736 | 1.1082e-06 | 5.4178e-07 | 0.01495 | 0.01495 | 0.01495 | 0.98251 | -0.33614 | 0.98263 | -0.33378 | 4.1071
105 | 0.0026358 | 0.00066014 | -0.0026356 | -0.00066046 | 2.1385e-07 | -3.1631e-07 | 0.0039918 | 0.003992 | 0.003992 | 0.98251 | -0.33614 | 0.98242 | -0.33784 | 1.0967
106 | 0.0010631 | 0.00026634 | -0.0010631 | -0.00026643 | 6.9507e-09 | -8.6077e-08 | 0.0016101 | 0.0016102 | 0.0016102 | 0.98242 | -0.33784 | 0.98242 | -0.33798 | 0.44235
107 | -0.016797 | -0.004209 | 0.016799 | 0.0042105 | 2.3991e-06 | 1.4101e-06 | 0.025435 | 0.025435 | 0.025435 | 0.98263 | -0.33378 | 0.98278 | -0.33079 | 6.9877
108 | 0.0069242 | 0.0017355 | -0.0069228 | -0.001735 | 1.3416e-06 | 4.4653e-07 | 0.010485 | 0.010486 | 0.010486 | 0.98263 | -0.33378 | 0.98242 | -0.33785 | 2.8807
109 | -0.016799 | -0.0042105 | 0.016805 | 0.004214 | 6.0123e-06 | 3.5337e-06 | 0.025435 | 0.025435 | 0.025435 | 0.98278 | -0.33079 | 0.98317 | -0.32328 | 6.9876
110 | -0.019019 | -0.0047689 | 0.019026 | 0.0047731 | 7.0017e-06 | 4.1952e-06 | 0.028786 | 0.028786 | 0.028786 | 0.98317 | -0.32328 | 0.98356 | -0.31555 | 7.9082
111 | -0.021861 | -0.0054836 | 0.021864 | 0.0054853 | 2.8402e-06 | 1.7298e-06 | 0.033075 | 0.033075 | 0.033075 | 0.98356 | -0.31555 | 0.9837 | -0.31283 | 9.0864
112 | -0.021864 | -0.0054853 | 0.021872 | 0.0054903 | 8.2574e-06 | 5.0291e-06 | 0.033075 | 0.033075 | 0.033075 | 0.9837 | -0.31283 | 0.98411 | -0.30491 | 9.0864
113 | -0.025697 | -0.006449 | 0.025703 | 0.0064526 | 5.757e-06 | 3.5553e-06 | 0.038858 | 0.038858 | 0.038858 | 0.98411 | -0.30491 | 0.98435 | -0.30021 | 10.6754
114 | -0.054281 | -0.013639 | 0.054316 | 0.01366 | 3.4588e-05 | 2.1961e-05 | 0.081937 | 0.081937 | 0.081937 | 0.98592 | -0.26956 | 0.98661 | -0.25622 | 22.5101
115 | 0.052293 | 0.01314 | -0.052268 | -0.013125 | 2.4786e-05 | 1.5728e-05 | 0.078936 | 0.078936 | 0.078936 | 0.98592 | -0.26956 | 0.98541 | -0.27949 | 21.6857
116 | 0.0079967 | 0.0020039 | -0.0079963 | -0.0020037 | 4.5997e-07 | 1.8723e-07 | 0.012075 | 0.012075 | 0.012075 | 0.98541 | -0.27949 | 0.98535 | -0.2807 | 3.3174
117 | 0.0056472 | 0.001415 | -0.0056468 | -0.0014149 | 3.4122e-07 | 5.9022e-08 | 0.0085279 | 0.008528 | 0.008528 | 0.98535 | -0.2807 | 0.98528 | -0.28197 | 2.3429
118 | 0.0026279 | 0.00065833 | -0.0026278 | -0.00065858 | 1.637e-07 | -2.4818e-07 | 0.0039687 | 0.0039688 | 0.0039688 | 0.98528 | -0.28197 | 0.98522 | -0.28328 | 1.0903
119 | 0.0036845 | 0.00092334 | -0.0036844 | -0.0009234 | 1.2827e-07 | -5.939e-08 | 0.0055566 | 0.0055567 | 0.0055567 | 0.98668 | -0.25423 | 0.98664 | -0.25496 | 1.5266
120 | -0.0022194 | -0.00055623 | 0.0022194 | 0.00055607 | 6.4529e-08 | -1.5814e-07 | 0.0033333 | 0.0033333 | 0.0033333 | 0.99074 | -0.17618 | 0.99077 | -0.17557 | 0.91575
121 | -0.0023478 | -0.00058842 | 0.0023478 | 0.00058836 | 2.5833e-08 | -5.471e-08 | 0.0035275 | 0.0035275 | 0.0035275 | 0.99039 | -0.18299 | 0.9904 | -0.18276 | 0.96909
122 | -0.005793 | -0.0014518 | 0.005793 | 0.0014518 | 2.5237e-09 | 4.7125e-10 | 0.0087037 | 0.0087037 | 0.0087037 | 0.9904 | -0.18276 | 0.9904 | -0.18275 | 2.3911
123 | -0.009133 | -0.0022889 | 0.0091336 | 0.0022892 | 6.6218e-07 | 3.031e-07 | 0.013722 | 0.013722 | 0.013722 | 0.9904 | -0.18275 | 0.99048 | -0.18123 | 3.7697
124 | -0.01138 | -0.0028522 | 0.011381 | 0.0028529 | 1.4628e-06 | 7.6438e-07 | 0.017096 | 0.017096 | 0.017096 | 0.99048 | -0.18123 | 0.99062 | -0.17853 | 4.6968
125 | -0.10833 | -0.027304 | 0.10841 | 0.027356 | 8.2644e-05 | 5.1973e-05 | 0.16478 | 0.16478 | 0.16478 | 0.97858 | -0.41119 | 0.9794 | -0.39525 | 15.0896
126 | 0.11336 | 0.028614 | -0.11331 | -0.028584 | 4.7977e-05 | 3.0217e-05 | 0.17222 | 0.17222 | 0.17222 | 0.97985 | -0.38641 | 0.9794 | -0.39525 | 15.7714

## res_trafo
| p_hv_mw | q_hv_mvar | p_lv_mw | q_lv_mvar | pl_mw | ql_mvar | i_hv_ka | i_lv_ka | vm_hv_pu | va_hv_degree | vm_lv_pu | va_lv_degree | loading_percent
0 | -1.2729e-15 | -1.3162e-15 | 0.00165 | 1.2699e-07 | 0.00165 | 1.2699e-07 | 5.2857e-17 | 0.0023815 | 0.99998 | 149.9956 | 1 | 0 | 0.2619

## res_ext_grid
| p_mw | q_mvar
0 | 0.30779 | 0.078421

## res_load
| p_mw | q_mvar
0 | 0.002125 | 0.00053258
1 | 0.0084108 | 0.0021079
2 | 0.0057734 | 0.0014469
3 | 0.0073726 | 0.0018477
4 | 0.004031 | 0.0010103
5 | 0.0038217 | 0.0009578
6 | 0.0076248 | 0.001911
7 | 0.0020017 | 0.00050168
8 | 0.0020001 | 0.00050128
9 | 0.0020001 | 0.00050128
10 | 0.0020305 | 0.0005089
11 | 0.0014004 | 0.00035098
12 | 0.0092015 | 0.0023061
13 | 0.0035337 | 0.00088562
14 | 0.0064389 | 0.0016137
15 | 0.0040883 | 0.0010246
16 | 0.0010959 | 0.00027465
17 | 0.0021262 | 0.00053287
18 | 0.0064409 | 0.0016143
19 | 0.00083078 | 0.00020821
20 | 0.0017985 | 0.00045075
21 | 0.0049536 | 0.0012415
22 | 0.00082781 | 0.00020747
23 | 0.0020274 | 0.00050812
24 | 0.0020289 | 0.00050849
25 | 0.0053855 | 0.0013497
26 | 0.0040315 | 0.0010104
27 | 0.0040282 | 0.0010096
28 | 0.004031 | 0.0010103
29 | 0.0012775 | 0.00032017
30 | 0.010987 | 0.0027535
31 | 0.0016545 | 0.00041465
32 | 0.0010119 | 0.0002536
33 | 0.0060694 | 0.0015211
34 | 0.004692 | 0.0011759
35 | 0.012783 | 0.0032037
36 | 0.0060261 | 0.0015103
37 | 0.0023896 | 0.00059889
38 | 0.0083181 | 0.0020847
39 | 0.0023238 | 0.00058239
40 | 0.0016126 | 0.00040416
41 | 0.0059826 | 0.0014994
42 | 0.001523 | 0.00038169
43 | 0.0034237 | 0.00085807
44 | 0.0050264 | 0.0012597
45 | 0.0052321 | 0.0013113
46 | 0.0022115 | 0.00055426
47 | 0.00225 | 0.0005639
48 | 0.0097607 | 0.0024463
49 | 0.0047264 | 0.0011846
50 | 0.002157 | 0.0005406
51 | 0.0024841 | 0.00062258
52 | 0.0018669 | 0.00046788
53 | 0.0020492 | 0.00051359
54 | 0.0028714 | 0.00071963
55 | 0.0023131 | 0.00057972
56 | 0.0015725 | 0.00039412
57 | 0.0010631 | 0.00026643
58 | 0.0069228 | 0.001735
59 | 0.002214 | 0.00055487
60 | 0.002835 | 0.00071052
61 | 0.0038252 | 0.00095869
62 | 0.0019882 | 0.00049828
63 | 0.0021098 | 0.00052878
64 | 0.0023491 | 0.00058874
65 | 0.0087694 | 0.0021978
66 | 0.0030189 | 0.00075661
67 | 0.00090713 | 0.00022735
68 | 0.0036844 | 0.0009234
69 | 0.0026278 | 0.00065858
70 | 0.0022194 | 0.00055623
71 | 0.0028275 | 0.00070865
72 | 0.0023478 | 0.00058842
73 | 0.0034452 | 0.00086345
74 | 0.0033399 | 0.00083706
75 | 0.0022464 | 0.00056299
76 | 0.0010679 | 0.00026765
77 | 0.0020001 | 0.00050128
78 | 0.0034081 | 0.00085414
79 | 0.0046643 | 0.001169
80 | 0.0049009 | 0.0012283
81 | 0.00082782 | 0.00020747

## dtypes
| element | column | dtype
0 | bus | name | object
1 | bus | vn_kv | float64
2 | bus | type | object
3 | bus | zone | object
4 | bus | in_service | bool
5 | load | name | object
6 | load | bus | uint32
7 | load | p_mw | float64
8 | load | q_mvar | float64
9 | load | const_z_percent | float64
10 | load | const_i_percent | float64
11 | load | sn_mva | float64
12 | load | scaling | float64
13 | load | in_service | bool
14 | load | type | object
15 | ext_grid | name | object
16 | ext_grid | bus | uint32
17 | ext_grid | vm_pu | float64
18 | ext_grid | va_degree | float64
19 | ext_grid | slack_weight | float64
20 | ext_grid | in_service | bool
21 | line | name | object
22 | line | std_type | object
23 | line | from_bus | uint32
24 | line | to_bus | uint32
25 | line | length_km | float64
26 | line | r_ohm_per_km | float64
27 | line | x_ohm_per_km | float64
28 | line | c_nf_per_km | float64
29 | line | g_us_per_km | float64
30 | line | max_i_ka | float64
31 | line | df | float64
32 | line | parallel | uint32
33 | line | type | object
34 | line | in_service | bool
35 | trafo | name | object
36 | trafo | std_type | object
37 | trafo | hv_bus | uint32
38 | trafo | lv_bus | uint32
39 | trafo | sn_mva | float64
40 | trafo | vn_hv_kv | float64
41 | trafo | vn_lv_kv | float64
42 | trafo | vk_percent | float64
43 | trafo | vkr_percent | float64
44 | trafo | pfe_kw | float64
45 | trafo | i0_percent | float64
46 | trafo | shift_degree | float64
47 | trafo | tap_side | object
48 | trafo | tap_neutral | int32
49 | trafo | tap_min | int32
50 | trafo | tap_max | int32
51 | trafo | tap_step_percent | float64
52 | trafo | tap_step_degree | float64
53 | trafo | tap_pos | int32
54 | trafo | tap_phase_shifter | bool
55 | trafo | parallel | uint32
56 | trafo | df | float64
57 | trafo | in_service | bool
58 | line_geodata | coords | object
59 | bus_geodata | x | float64
60 | bus_geodata | y | float64
61 | bus_geodata | coords | object
62 | res_bus | vm_pu | float64
63 | res_bus | va_degree | float64
64 | res_bus | p_mw | float64
65 | res_bus | q_mvar | float64
66 | res_line | p_from_mw | float64
67 | res_line | q_from_mvar | float64
68 | res_line | p_to_mw | float64
69 | res_line | q_to_mvar | float64
70 | res_line | pl_mw | float64
71 | res_line | ql_mvar | float64
72 | res_line | i_from_ka | float64
73 | res_line | i_to_ka | float64
74 | res_line | i_ka | float64
75 | res_line | vm_from_pu | float64
76 | res_line | va_from_degree | float64
77 | res_line | vm_to_pu | float64
78 | res_line | va_to_degree | float64
79 | res_line | loading_percent | float64
80 | res_trafo | p_hv_mw | float64
81 | res_trafo | q_hv_mvar | float64
82 | res_trafo | p_lv_mw | float64
83 | res_trafo | q_lv_mvar | float64
84 | res_trafo | pl_mw | float64
85 | res_trafo | ql_mvar | float64
86 | res_trafo | i_hv_ka | float64
87 | res_trafo | i_lv_ka | float64
88 | res_trafo | vm_hv_pu | float64
89 | res_trafo | va_hv_degree | float64
90 | res_trafo | vm_lv_pu | float64
91 | res_trafo | va_lv_degree | float64
92 | res_trafo | loading_percent | float64
93 | res_ext_grid | p_mw | float64
94 | res_ext_grid | q_mvar | float64
95 | res_load | p_mw | float64
96 | res_load | q_mvar | float64

## parameters
| version | format_version | converged | OPF_converged | name | f_hz | sn_mva
0 | 2.14.6 | 2.14.0 | TRUE | FALSE |  | 50 | 1