## bus
| name | vn_kv | type | zone | in_service
0 | bus_LV_2321-1_0_3_node_0 | 0.4 | n |  | TRUE
1 | bus_LV_2321-1_0_3_node_1 | 0.4 | n |  | TRUE
2 | bus_LV_2321-1_0_3_node_2 | 0.4 | n |  | TRUE
3 | bus_LV_2321-1_0_3_node_3 | 0.4 | n |  | TRUE
4 | bus_LV_2321-1_0_3_node_4 | 0.4 | n |  | TRUE
5 | bus_LV_2321-1_0_3_node_9 | 0.4 | n |  | TRUE
6 | bus_LV_2321-1_0_3_node_6 | 0.4 | n |  | TRUE
7 | bus_LV_2321-1_0_3_node_22 | 0.4 | n |  | TRUE
8 | bus_LV_2321-1_0_3_node_5 | 0.4 | n |  | TRUE
9 | bus_LV_2321-1_0_3_node_34 | 0.4 | n |  | TRUE
10 | bus_LV_2321-1_0_3_node_49 | 0.4 | n |  | TRUE
11 | bus_LV_2321-1_0_3_node_43 | 0.4 | n |  | TRUE
12 | bus_LV_2321-1_0_3_node_7 | 0.4 | n |  | TRUE
13 | bus_LV_2321-1_0_3_node_20 | 0.4 | n |  | TRUE
14 | bus_LV_2321-1_0_3_node_50 | 0.4 | n |  | TRUE
15 | bus_LV_2321-1_0_3_node_32 | 0.4 | n |  | TRUE
16 | bus_LV_2321-1_0_3_node_8 | 0.4 | n |  | TRUE
17 | bus_LV_2321-1_0_3_node_45 | 0.4 | n |  | TRUE
18 | bus_LV_2321-1_0_3_node_46 | 0.4 | n |  | TRUE
19 | bus_LV_2321-1_0_3_node_44 | 0.4 | n |  | TRUE
20 | bus_LV_2321-1_0_3_node_10 | 0.4 | n |  | TRUE
21 | bus_LV_2321-1_0_3_node_11 | 0.4 | n |  | TRUE
22 | bus_LV_2321-1_0_3_node_12 | 0.4 | n |  | TRUE
23 | bus_LV_2321-1_0_3_node_13 | 0.4 | n |  | TRUE
24 | bus_LV_2321-1_0_3_node_14 | 0.4 | n |  | TRUE
25 | bus_LV_2321-1_0_3_node_15 | 0.4 | n |  | TRUE
26 | bus_LV_2321-1_0_3_node_36 | 0.4 | n |  | TRUE
27 | bus_LV_2321-1_0_3_node_21 | 0.4 | n |  | TRUE
28 | bus_LV_2321-1_0_3_node_52 | 0.4 | n |  | TRUE
29 | bus_LV_2321-1_0_3_node_39 | 0.4 | n |  | TRUE
30 | bus_LV_2321-1_0_3_node_37 | 0.4 | n |  | TRUE
31 | bus_LV_2321-1_0_3_node_18 | 0.4 | n |  | TRUE
32 | bus_LV_2321-1_0_3_node_16 | 0.4 | n |  | TRUE
33 | bus_LV_2321-1_0_3_node_23 | 0.4 | n |  | TRUE
34 | bus_LV_2321-1_0_3_node_24 | 0.4 | n |  | TRUE
35 | bus_LV_2321-1_0_3_node_41 | 0.4 | n |  | TRUE
36 | bus_LV_2321-1_0_3_node_38 | 0.4 | n |  | TRUE
37 | bus_LV_2321-1_0_3_node_17 | 0.4 | n |  | TRUE
38 | bus_LV_2321-1_0_3_node_19 | 0.4 | n |  | TRUE
39 | bus_LV_2321-1_0_3_node_53 | 0.4 | n |  | TRUE
40 | bus_LV_2321-1_0_3_node_25 | 0.4 | n |  | TRUE
41 | bus_LV_2321-1_0_3_node_26 | 0.4 | n |  | TRUE
42 | bus_LV_2321-1_0_3_node_27 | 0.4 | n |  | TRUE
43 | bus_LV_2321-1_0_3_node_28 | 0.4 | n |  | TRUE
44 | bus_LV_2321-1_0_3_node_29 | 0.4 | n |  | TRUE
45 | bus_LV_2321-1_0_3_node_30 | 0.4 | n |  | TRUE
46 | bus_LV_2321-1_0_3_node_35 | 0.4 | n |  | TRUE
47 | bus_LV_2321-1_0_3_node_33 | 0.4 | n |  | TRUE
48 | bus_LV_2321-1_0_3_node_31 | 0.4 | n |  | TRUE
49 | bus_LV_2321-1_0_3_node_40 | 0.4 | n |  | TRUE
50 | bus_LV_2321-1_0_3_node_42 | 0.4 | n |  | TRUE
51 | bus_LV_2321-1_0_3_node_51 | 0.4 | n |  | TRUE
52 | bus_MV_384_0_node_169 | 20 | n |  | TRUE

## load
| name | bus | p_mw | q_mvar | const_z_percent | const_i_percent | sn_mva | scaling | in_service | type
0 | LV_2321-1_0_3_load_0 | 0 | 0.0026479 | 0.00066363 | 0 | 0 |  | 1 | TRUE | wye
1 | LV_2321-1_0_3_load_1 | 1 | 0.0038882 | 0.00097448 | 0 | 0 |  | 1 | TRUE | wye
2 | LV_2321-1_0_3_load_4 | 4 | 0.0041739 | 0.0010461 | 0 | 0 |  | 1 | TRUE | wye
3 | LV_2321-1_0_3_load_9 | 5 | 0.0011668 | 0.00029243 | 0 | 0 |  | 1 | TRUE | wye
4 | LV_2321-1_0_3_load_6 | 6 | 0.016636 | 0.0041694 | 0 | 0 |  | 1 | TRUE | wye
5 | LV_2321-1_0_3_load_22 | 7 | 0.0066851 | 0.0016754 | 0 | 0 |  | 1 | TRUE | wye
6 | LV_2321-1_0_3_load_49 | 10 | 0.0044247 | 0.0011089 | 0 | 0 |  | 1 | TRUE | wye
7 | LV_2321-1_0_3_load_43 | 11 | 0.0044739 | 0.0011213 | 0 | 0 |  | 1 | TRUE | wye
8 | LV_2321-1_0_3_load_7 | 12 | 0.00068922 | 0.00017274 | 0 | 0 |  | 1 | TRUE | wye
9 | LV_2321-1_0_3_load_50 | 14 | 0.007262 | 0.00182 | 0 | 0 |  | 1 | TRUE | wye
10 | LV_2321-1_0_3_load_32 | 15 | 0.004978 | 0.0012476 | 0 | 0 |  | 1 | TRUE | wye
11 | LV_2321-1_0_3_load_8 | 16 | 0.0036099 | 0.00090473 | 0 | 0 |  | 1 | TRUE | wye
12 | LV_2321-1_0_3_load_45 | 17 | 0.0006955 | 0.00017431 | 0 | 0 |  | 1 | TRUE | wye
13 | LV_2321-1_0_3_load_46 | 18 | 0.0014222 | 0.00035643 | 0 | 0 |  | 1 | TRUE | wye
14 | LV_2321-1_0_3_load_44 | 19 | 0.00068401 | 0.00017143 | 0 | 0 |  | 1 | TRUE | wye
15 | LV_2321-1_0_3_load_10 | 20 | 0.037309 | 0.0093505 | 0 | 0 |  | 1 | TRUE | wye
16 | LV_2321-1_0_3_load_11 | 21 | 0.0051916 | 0.0013011 | 0 | 0 |  | 1 | TRUE | wye
17 | LV_2321-1_0_3_load_36 | 26 | 0.0035158 | 0.00088114 | 0 | 0 |  | 1 | TRUE | wye
18 | LV_2321-1_0_3_load_52 | 28 | 0.0033637 | 0.00084302 | 0 | 0 |  | 1 | TRUE | wye
19 | LV_2321-1_0_3_load_37 | 30 | 0.0094824 | 0.0023765 | 0 | 0 |  | 1 | TRUE | wye
20 | LV_2321-1_0_3_load_16 | 32 | 0.0031304 | 0.00078455 | 0 | 0 |  | 1 | TRUE | wye
21 | LV_2321-1_0_3_load_23 | 33 | 0.011101 | 0.0027821 | 0 | 0 |  | 1 | TRUE | wye
22 | LV_2321-1_0_3_load_24 | 34 | 0.0050255 | 0.0012595 | 0 | 0 |  | 1 | TRUE | wye
23 | LV_2321-1_0_3_load_41 | 35 | 0.074584 | 0.018693 | 0 | 0 |  | 1 | TRUE | wye
24 | LV_2321-1_0_3_load_38 | 36 | 0.041601 | 0.010426 | 0 | 0 |  | 1 | TRUE | wye
25 | LV_2321-1_0_3_load_53 | 39 | 0.0061123 | 0.0015319 | 0 | 0 |  | 1 | TRUE | wye
26 | LV_2321-1_0_3_load_25 | 40 | 0.0062056 | 0.0015553 | 0 | 0 |  | 1 | TRUE | wye
27 | LV_2321-1_0_3_load_26 | 41 | 0.0045945 | 0.0011515 | 0 | 0 |  | 1 | TRUE | wye
28 | LV_2321-1_0_3_load_27 | 42 | 0.0025533 | 0.00063991 | 0 | 0 |  | 1 | TRUE | wye
29 | LV_2321-1_0_3_load_29 | 44 | 0.0044361 | 0.0011118 | 0 | 0 |  | 1 | TRUE | wye
30 | LV_2321-1_0_3_load_30 | 45 | 0.0042445 | 0.0010638 | 0 | 0 |  | 1 | TRUE | wye
31 | LV_2321-1_0_3_load_35 | 46 | 0.0091268 | 0.0022874 | 0 | 0 |  | 1 | TRUE | wye
32 | LV_2321-1_0_3_load_31 | 48 | 0.0054709 | 0.0013711 | 0 | 0 |  | 1 | TRUE | wye
33 | LV_2321-1_0_3_load_40 | 49 | 0.049312 | 0.012359 | 0 | 0 |  | 1 | TRUE | wye
34 | LV_2321-1_0_3_load_42 | 50 | 0.012915 | 0.0032367 | 0 | 0 |  | 1 | TRUE | wye
35 | LV_2321-1_0_3_load_51 | 51 | 0.0032717 | 0.00081997 | 0 | 0 |  | 1 | TRUE | wye

## ext_grid
| name | bus | vm_pu | va_degree | slack_weight | in_service
0 |  | 36 | 1 | 0 | 1 | TRUE

## line
| name | std_type | from_bus | to_bus | length_km | r_ohm_per_km | x_ohm_per_km | c_nf_per_km | g_us_per_km | max_i_ka | df | parallel | type | in_service
0 | LV_2321-1_0_3_line_0 |  | 0 | 1 | 0.0046667 | 0.125 | 0.08 | 261 | 0 | 0.364 | 1 | 1 | cs | TRUE
1 | LV_2321-1_0_3_line_1 |  | 0 | 2 | 0.039849 | 0.125 | 0.08 | 261 | 0 | 0.364 | 1 | 1 | cs | TRUE
2 | LV_2321-1_0_3_line_2 |  | 1 | 3 | 0.036548 | 0.125 | 0.08 | 261 | 0 | 0.364 | 1 | 1 | cs | TRUE
3 | LV_2321-1_0_3_line_3 |  | 2 | 4 | 0.0137 | 0.125 | 0.08 | 261 | 0 | 0.364 | 1 | 1 | cs | TRUE
4 | LV_2321-1_0_3_line_4 |  | 3 | 5 | 0.075503 | 0.125 | 0.08 | 261 | 0 | 0.364 | 1 | 1 | cs | TRUE
5 | LV_2321-1_0_3_line_5 |  | 3 | 6 | 0.012005 | 0.125 | 0.08 | 261 | 0 | 0.364 | 1 | 1 | cs | TRUE
6 | LV_2321-1_0_3_line_6 |  | 4 | 7 | 0.032303 | 0.125 | 0.08 | 261 | 0 | 0.364 | 1 | 1 | cs | TRUE
7 | LV_2321-1_0_3_line_7 |  | 5 | 11 | 0.019923 | 0.125 | 0.08 | 261 | 0 | 0.364 | 1 | 1 | cs | TRUE
8 | LV_2321-1_0_3_line_8 |  | 6 | 12 | 0.052105 | 0.125 | 0.08 | 261 | 0 | 0.364 | 1 | 1 | cs | TRUE
9 | LV_2321-1_0_3_line_9 |  | 7 | 13 | 0.028109 | 0.125 | 0.08 | 261 | 0 | 0.364 | 1 | 1 | cs | TRUE
10 | LV_2321-1_0_3_line_10 |  | 8 | 9 | 0.005563 | 0.125 | 0.08 | 261 | 0 | 0.364 | 1 | 1 | cs | TRUE
11 | LV_2321-1_0_3_line_11 |  | 8 | 10 | 0.017796 | 0.125 | 0.08 | 261 | 0 | 0.364 | 1 | 1 | cs | TRUE
12 | LV_2321-1_0_3_line_12 |  | 9 | 14 | 0.034052 | 0.125 | 0.08 | 261 | 0 | 0.364 | 1 | 1 | cs | TRUE
13 | LV_2321-1_0_3_line_13 |  | 9 | 15 | 0.0058504 | 0.125 | 0.08 | 261 | 0 | 0.364 | 1 | 1 | cs | TRUE
14 | LV_2321-1_0_3_line_14 |  | 11 | 19 | 0.0037634 | 0.125 | 0.08 | 261 | 0 | 0.364 | 1 | 1 | cs | TRUE
15 | LV_2321-1_0_3_line_15 |  | 12 | 16 | 0.0097712 | 0.125 | 0.08 | 261 | 0 | 0.364 | 1 | 1 | cs | TRUE
16 | LV_2321-1_0_3_line_16 |  | 13 | 33 | 0.01265 | 0.125 | 0.08 | 261 | 0 | 0.364 | 1 | 1 | cs | TRUE
17 | LV_2321-1_0_3_line_17 |  | 13 | 31 | 0.013542 | 0.125 | 0.08 | 261 | 0 | 0.364 | 1 | 1 | cs | TRUE
18 | LV_2321-1_0_3_line_18 |  | 15 | 48 | 0.031416 | 0.125 | 0.08 | 261 | 0 | 0.364 | 1 | 1 | cs | TRUE
19 | LV_2321-1_0_3_line_19 |  | 16 | 17 | 0.025581 | 0.125 | 0.08 | 261 | 0 | 0.364 | 1 | 1 | cs | TRUE
20 | LV_2321-1_0_3_line_20 |  | 17 | 18 | 0.0048823 | 0.125 | 0.08 | 261 | 0 | 0.364 | 1 | 1 | cs | TRUE
21 | LV_2321-1_0_3_line_21 |  | 18 | 51 | 0.10941 | 0.125 | 0.08 | 261 | 0 | 0.364 | 1 | 1 | cs | TRUE
22 | LV_2321-1_0_3_line_22 |  | 20 | 21 | 0.016618 | 0.125 | 0.08 | 261 | 0 | 0.364 | 1 | 1 | cs | TRUE
23 | LV_2321-1_0_3_line_23 |  | 20 | 22 | 0.01969 | 0.125 | 0.08 | 261 | 0 | 0.364 | 1 | 2 | cs | TRUE
24 | LV_2321-1_0_3_line_24 |  | 21 | 23 | 0.036021 | 0.125 | 0.08 | 261 | 0 | 0.364 | 1 | 1 | cs | TRUE
25 | LV_2321-1_0_3_line_25 |  | 22 | 24 | 0.044488 | 0.125 | 0.08 | 261 | 0 | 0.364 | 1 | 1 | cs | TRUE
26 | LV_2321-1_0_3_line_26 |  | 22 | 25 | 0.006928 | 0.125 | 0.08 | 261 | 0 | 0.364 | 1 | 3 | cs | TRUE
27 | LV_2321-1_0_3_line_27 |  | 23 | 26 | 0.0093021 | 0.125 | 0.08 | 261 | 0 | 0.364 | 1 | 1 | cs | TRUE
28 | LV_2321-1_0_3_line_28 |  | 23 | 27 | 0.010413 | 0.125 | 0.08 | 261 | 0 | 0.364 | 1 | 1 | cs | TRUE
29 | LV_2321-1_0_3_line_29 |  | 24 | 28 | 0.022723 | 0.125 | 0.08 | 261 | 0 | 0.364 | 1 | 1 | cs | TRUE
30 | LV_2321-1_0_3_line_30 |  | 25 | 29 | 0.084284 | 0.125 | 0.08 | 261 | 0 | 0.364 | 1 | 1 | cs | TRUE
31 | LV_2321-1_0_3_line_31 |  | 25 | 30 | 0.02241 | 0.125 | 0.08 | 261 | 0 | 0.364 | 1 | 3 | cs | TRUE
32 | LV_2321-1_0_3_line_32 |  | 27 | 33 | 0.021369 | 0.125 | 0.08 | 261 | 0 | 0.364 | 1 | 1 | cs | TRUE
33 | LV_2321-1_0_3_line_33 |  | 27 | 34 | 0.01907 | 0.125 | 0.08 | 261 | 0 | 0.364 | 1 | 1 | cs | TRUE
34 | LV_2321-1_0_3_line_34 |  | 29 | 35 | 0.038452 | 0.125 | 0.08 | 261 | 0 | 0.364 | 1 | 1 | cs | TRUE
35 | LV_2321-1_0_3_line_35 |  | 30 | 36 | 0.0092398 | 0.125 | 0.08 | 261 | 0 | 0.364 | 1 | 3 | cs | TRUE
36 | LV_2321-1_0_3_line_36 |  | 31 | 32 | 0.0024564 | 0.125 | 0.08 | 261 | 0 | 0.364 | 1 | 1 | cs | TRUE
37 | LV_2321-1_0_3_line_37 |  | 32 | 37 | 0.014479 | 0.125 | 0.08 | 261 | 0 | 0.364 | 1 | 1 | cs | TRUE
38 | LV_2321-1_0_3_line_38 |  | 34 | 40 | 0.021593 | 0.125 | 0.08 | 261 | 0 | 0.364 | 1 | 1 | cs | TRUE
39 | LV_2321-1_0_3_line_39 |  | 35 | 49 | 0.0036443 | 0.125 | 0.08 | 261 | 0 | 0.364 | 1 | 1 | cs | TRUE
40 | LV_2321-1_0_3_line_40 |  | 37 | 38 | 0.029545 | 0.125 | 0.08 | 261 | 0 | 0.364 | 1 | 1 | cs | TRUE
41 | LV_2321-1_0_3_line_41 |  | 38 | 39 | 0.038656 | 0.125 | 0.08 | 261 | 0 | 0.364 | 1 | 1 | cs | TRUE
42 | LV_2321-1_0_3_line_42 |  | 40 | 41 | 0.024859 | 0.125 | 0.08 | 261 | 0 | 0.364 | 1 | 1 | cs | TRUE
43 | LV_2321-1_0_3_line_43 |  | 41 | 42 | 0.048629 | 0.125 | 0.08 | 261 | 0 | 0.364 | 1 | 1 | cs | TRUE
44 | LV_2321-1_0_3_line_44 |  | 42 | 43 | 0.011848 | 0.125 | 0.08 | 261 | 0 | 0.364 | 1 | 1 | cs | TRUE
45 | LV_2321-1_0_3_line_45 |  | 43 | 44 | 0.029426 | 0.125 | 0.08 | 261 | 0 | 0.364 | 1 | 1 | cs | TRUE
46 | LV_2321-1_0_3_line_46 |  | 43 | 45 | 0.051169 | 0.125 | 0.08 | 261 | 0 | 0.364 | 1 | 1 | cs | TRUE
47 | LV_2321-1_0_3_line_47 |  | 44 | 46 | 0.020228 | 0.125 | 0.08 | 261 | 0 | 0.364 | 1 | 1 | cs | TRUE
48 | LV_2321-1_0_3_line_48 |  | 45 | 47 | 0.023477 | 0.125 | 0.08 | 261 | 0 | 0.364 | 1 | 1 | cs | TRUE
49 | LV_2321-1_0_3_line_49 |  | 47 | 48 | 0.017239 | 0.125 | 0.08 | 261 | 0 | 0.364 | 1 | 1 | cs | TRUE
50 | LV_2321-1_0_3_line_50 |  | 49 | 50 | 0.015399 | 0.125 | 0.08 | 261 | 0 | 0.364 | 1 | 1 | cs | TRUE

## trafo
| name | std_type | hv_bus | lv_bus | sn_mva | vn_hv_kv | vn_lv_kv | vk_percent | vkr_percent | pfe_kw | i0_percent | shift_degree | tap_side | tap_neutral | tap_min | tap_max | tap_step_percent | tap_step_degree | tap_pos | tap_phase_shifter | parallel | df | in_service
0 | LV_2321-1_0_3_trafo_38 | 0.63 MVA 20/0.4 kV | 52 | 36 | 0.63 | 20 | 0.4 | 6 | 1.206 | 1.65 | 0.2619 | 150 | hv | 0 | -2 | 2 | 2.5 | 0 | 0 | FALSE | 1 | 1 | TRUE

## line_geodata
| x0 | y0 | x1 | y1 | x2 | y2 | x3 | y3 | x4 | y4 | x5 | y5 | x6 | y6 | x7 | y7 | x8 | y8 | x9 | y9 | x10 | y10 | x11 | y11 | x12 | y12
0 | 2554648.944 | 1150938.0197 | 2554644.4956 | 1150936.6089
1 | 2554667.5072 | 1150971.1358 | 2554660.6679 | 1150949.7207 | 2554658.7153 | 1150945.2554 | 2554656.5742 | 1150942.2588 | 2554654.0952 | 1150940.2543 | 2554650.2282 | 1150938.427 | 2554648.944 | 1150938.0197
2 | 2554609.6575 | 1150925.5599 | 2554644.4956 | 1150936.6089
3 | 2554667.5072 | 1150971.1358 | 2554671.5437 | 1150983.2338 | 2554671.921 | 1150984.1018
4 | 2554609.6575 | 1150925.5599 | 2554582.2777 | 1150955.9046 | 2554557.0962 | 1150979.6797
5 | 2554609.6575 | 1150925.5599 | 2554600.2626 | 1150918.0857
6 | 2554671.921 | 1150984.1018 | 2554684.7974 | 1151013.728
7 | 2554542.6096 | 1150993.3571 | 2554557.0962 | 1150979.6797
8 | 2554600.2626 | 1150918.0857 | 2554581.3639 | 1150903.0508 | 2554570.9131 | 1150882.1968 | 2554569.8069 | 1150877.7016
9 | 2554701.2713 | 1151036.1926 | 2554687.783 | 1151020.5973 | 2554684.7974 | 1151013.728
10 | 2554710.8011 | 1150915.6252 | 2554715.6423 | 1150918.3901
11 | 2554710.8011 | 1150915.6252 | 2554707.58 | 1150909.8687 | 2554704.9869 | 1150903.9296 | 2554703.7272 | 1150899.3816
12 | 2554715.6423 | 1150918.3901 | 2554713.0889 | 1150952.338
13 | 2554715.6423 | 1150918.3901 | 2554721.4926 | 1150918.4182
14 | 2554542.6096 | 1150993.3571 | 2554542.6096 | 1150993.3571 | 2554539.0063 | 1150994.4431
15 | 2554567.4719 | 1150868.2135 | 2554569.8069 | 1150877.7016
16 | 2554701.2713 | 1151036.1926 | 2554710.7304 | 1151044.5915
17 | 2554701.2713 | 1151036.1926 | 2554691.2779 | 1151045.3616
18 | 2554752.1822 | 1150923.0777 | 2554751.267 | 1150922.7463 | 2554745.0831 | 1150921.0587 | 2554733.4382 | 1150917.878 | 2554723.748 | 1150918.4291 | 2554721.4926 | 1150918.4182
19 | 2554567.4719 | 1150868.2135 | 2554566.5576 | 1150864.4983 | 2554565.7435 | 1150851.231 | 2554573.1351 | 1150847.1103
20 | 2554573.1351 | 1150847.1103 | 2554577.3996 | 1150844.7329
21 | 2554577.3996 | 1150844.7329 | 2554544.028 | 1150740.5379
22 | 2554716.8864 | 1151097.984 | 2554715.4496 | 1151104.6323 | 2554714.7564 | 1151112.4638 | 2554714.7573 | 1151114.418
23 | 2554714.7661 | 1151134.1082 | 2554714.7573 | 1151114.418
24 | 2554733.6373 | 1151066.5534 | 2554724.0568 | 1151079.5767 | 2554718.0751 | 1151092.484 | 2554716.8864 | 1151097.984
25 | 2554714.7661 | 1151134.1082 | 2554745.5656 | 1151134.8989 | 2554752.576 | 1151123.04
26 | 2554714.7661 | 1151134.1082 | 2554714.8199 | 1151139.2105 | 2554714.8413 | 1151141.0335
27 | 2554733.6373 | 1151066.5534 | 2554740.4847 | 1151060.2571
28 | 2554726.7092 | 1151058.7793 | 2554730.9048 | 1151063.4835 | 2554733.6373 | 1151066.5534
29 | 2554753.541 | 1151100.3432 | 2554752.576 | 1151123.04
30 | 2554664.1863 | 1151184.0598 | 2554676.8657 | 1151178.9504 | 2554684.8083 | 1151176.7338 | 2554686.6465 | 1151176.2197 | 2554704.8692 | 1151174.3925 | 2554712.5212 | 1151175.3687 | 2554713.6824 | 1151165.4771 | 2554713.8037 | 1151163.2417 | 2554714.8413 | 1151141.0335
31 | 2554714.8413 | 1151141.0335 | 2554692.4325 | 1151140.7931
32 | 2554726.7092 | 1151058.7793 | 2554710.7304 | 1151044.5915
33 | 2554726.7092 | 1151058.7793 | 2554733.2003 | 1151050.315 | 2554740.1139 | 1151045.538
34 | 2554664.1863 | 1151184.0598 | 2554649.9 | 1151191.8605 | 2554635.6512 | 1151201.5619 | 2554631.4835 | 1151204.209
35 | 2554683.1933 | 1151140.694 | 2554692.4325 | 1151140.7931
36 | 2554691.2779 | 1151045.3616 | 2554689.5017 | 1151047.0583
37 | 2554679.0317 | 1151057.06 | 2554689.5017 | 1151047.0583
38 | 2554740.1139 | 1151045.538 | 2554740.8131 | 1151045.0549 | 2554749.0781 | 1151041.8021 | 2554760.6637 | 1151039.2621
39 | 2554628.4073 | 1151206.1629 | 2554631.4835 | 1151204.209
40 | 2554657.0683 | 1151040.2725 | 2554676.9397 | 1151058.532 | 2554679.0317 | 1151057.06
41 | 2554629.4645 | 1151057.1784 | 2554657.0388 | 1151036.3596 | 2554657.7318 | 1151037.6772 | 2554657.0683 | 1151040.2725
42 | 2554760.6637 | 1151039.2621 | 2554774.3885 | 1151036.2532 | 2554784.9743 | 1151034.0727
43 | 2554811.1772 | 1151005.4839 | 2554812.8312 | 1151009.2279 | 2554813.8483 | 1151012.811 | 2554814.0594 | 1151015.3663 | 2554813.8866 | 1151017.9022 | 2554813.3085 | 1151020.6413 | 2554812.3363 | 1151023.0276 | 2554810.4584 | 1151025.4097 | 2554807.5356 | 1151027.655 | 2554803.0634 | 1151030.0454 | 2554797.3259 | 1151031.5671 | 2554787.6082 | 1151033.5301 | 2554784.9743 | 1151034.0727
44 | 2554806.3893 | 1150994.6466 | 2554811.1772 | 1151005.4839
45 | 2554806.3893 | 1150994.6466 | 2554797.5751 | 1150997.3587 | 2554777.8274 | 1151001.6293
46 | 2554806.3893 | 1150994.6466 | 2554795.0534 | 1150973.343 | 2554783.1739 | 1150954.267 | 2554780.6762 | 1150950.4465
47 | 2554758.0567 | 1151005.9049 | 2554777.8274 | 1151001.6293
48 | 2554767.082 | 1150931.3317 | 2554773.7938 | 1150939.919 | 2554780.6762 | 1150950.4465
49 | 2554767.082 | 1150931.3317 | 2554760.0796 | 1150925.9372 | 2554752.1822 | 1150923.0777
50 | 2554628.4073 | 1151206.1629 | 2554624.5981 | 1151208.5823 | 2554616.0951 | 1151215.3805

## bus_geodata
| x | y | coords
0 | 2554648.944 | 1150938.0197
1 | 2554644.4956 | 1150936.6089
2 | 2554667.5072 | 1150971.1358
3 | 2554609.6575 | 1150925.5599
4 | 2554671.921 | 1150984.1018
5 | 2554557.0962 | 1150979.6797
6 | 2554600.2626 | 1150918.0857
7 | 2554684.7974 | 1151013.728
8 | 2554710.8011 | 1150915.6252
9 | 2554715.6423 | 1150918.3901
10 | 2554703.7272 | 1150899.3816
11 | 2554542.6096 | 1150993.3571
12 | 2554569.8069 | 1150877.7016
13 | 2554701.2713 | 1151036.1926
14 | 2554713.0889 | 1150952.338
15 | 2554721.4926 | 1150918.4182
16 | 2554567.4719 | 1150868.2135
17 | 2554573.1351 | 1150847.1103
18 | 2554577.3996 | 1150844.7329
19 | 2554539.0063 | 1150994.4431
20 | 2554714.7573 | 1151114.418
21 | 2554716.8864 | 1151097.984
22 | 2554714.7661 | 1151134.1082
23 | 2554733.6373 | 1151066.5534
24 | 2554752.576 | 1151123.04
25 | 2554714.8413 | 1151141.0335
26 | 2554740.4847 | 1151060.2571
27 | 2554726.7092 | 1151058.7793
28 | 2554753.541 | 1151100.3432
29 | 2554664.1863 | 1151184.0598
30 | 2554692.4325 | 1151140.7931
31 | 2554691.2779 | 1151045.3616
32 | 2554689.5017 | 1151047.0583
33 | 2554710.7304 | 1151044.5915
34 | 2554740.1139 | 1151045.538
35 | 2554631.4835 | 1151204.209
36 | 2554683.1933 | 1151140.694
37 | 2554679.0317 | 1151057.06
38 | 2554657.0683 | 1151040.2725
39 | 2554629.4645 | 1151057.1784
40 | 2554760.6637 | 1151039.2621
41 | 2554784.9743 | 1151034.0727
42 | 2554811.1772 | 1151005.4839
43 | 2554806.3893 | 1150994.6466
44 | 2554777.8274 | 1151001.6293
45 | 2554780.6762 | 1150950.4465
46 | 2554758.0567 | 1151005.9049
47 | 2554767.082 | 1150931.3317
48 | 2554752.1822 | 1150923.0777
49 | 2554628.4073 | 1151206.1629
50 | 2554616.0951 | 1151215.3805
51 | 2554544.028 | 1150740.5379
52 | 2554714.8413 | 1151141.0335

## line_std_types
| c_nf_per_km | r_ohm_per_km | x_ohm_per_km | max_i_ka | type | q_mm2 | alpha | voltage_rating
NAYY 4x50 SE | 210 | 0.642 | 0.083 | 0.142 | cs | 50 | 0.00403 | LV
NAYY 4x120 SE | 264 | 0.225 | 0.08 | 0.242 | cs | 120 | 0.00403 | LV
NAYY 4x150 SE | 261 | 0.208 | 0.08 | 0.27 | cs | 150 | 0.00403 | LV
NA2XS2Y 1x95 RM/25 12/20 kV | 216 | 0.313 | 0.132 | 0.252 | cs | 95 | 0.00403 | MV
NA2XS2Y 1x185 RM/25 12/20 kV | 273 | 0.161 | 0.117 | 0.362 | cs | 185 | 0.00403 | MV
NA2XS2Y 1x240 RM/25 12/20 kV | 304 | 0.122 | 0.112 | 0.421 | cs | 240 | 0.00403 | MV
NA2XS2Y 1x95 RM/25 6/10 kV | 315 | 0.313 | 0.123 | 0.249 | cs | 95 | 0.00403 | MV
NA2XS2Y 1x185 RM/25 6/10 kV | 406 | 0.161 | 0.11 | 0.358 | cs | 185 | 0.00403 | MV
NA2XS2Y 1x240 RM/25 6/10 kV | 456 | 0.122 | 0.105 | 0.416 | cs | 240 | 0.00403 | MV
NA2XS2Y 1x150 RM/25 12/20 kV | 250 | 0.206 | 0.116 | 0.319 | cs | 150 | 0.00403 | MV
NA2XS2Y 1x120 RM/25 12/20 kV | 230 | 0.253 | 0.119 | 0.283 | cs | 120 | 0.00403 | MV
NA2XS2Y 1x70 RM/25 12/20 kV | 190 | 0.443 | 0.132 | 0.22 | cs | 70 | 0.00403 | MV
NA2XS2Y 1x150 RM/25 6/10 kV | 360 | 0.206 | 0.11 | 0.315 | cs | 150 | 0.00403 | MV
NA2XS2Y 1x120 RM/25 6/10 kV | 340 | 0.253 | 0.113 | 0.28 | cs | 120 | 0.00403 | MV
NA2XS2Y 1x70 RM/25 6/10 kV | 280 | 0.443 | 0.123 | 0.217 | cs | 70 | 0.00403 | MV
N2XS(FL)2Y 1x120 RM/35 64/110 kV | 112 | 0.153 | 0.166 | 0.366 | cs | 120 | 0.00393 | HV
N2XS(FL)2Y 1x185 RM/35 64/110 kV | 125 | 0.099 | 0.156 | 0.457 | cs | 185 | 0.00393 | HV
N2XS(FL)2Y 1x240 RM/35 64/110 kV | 135 | 0.075 | 0.149 | 0.526 | cs | 240 | 0.00393 | HV
N2XS(FL)2Y 1x300 RM/35 64/110 kV | 144 | 0.06 | 0.144 | 0.588 | cs | 300 | 0.00393 | HV
15-AL1/3-ST1A 0.4 | 11 | 1.8769 | 0.35 | 0.105 | ol | 16 | 0.00403 | LV
24-AL1/4-ST1A 0.4 | 11.25 | 1.2012 | 0.335 | 0.14 | ol | 24 | 0.00403 | LV
48-AL1/8-ST1A 0.4 | 12.2 | 0.5939 | 0.3 | 0.21 | ol | 48 | 0.00403 | LV
94-AL1/15-ST1A 0.4 | 13.2 | 0.306 | 0.29 | 0.35 | ol | 94 | 0.00403 | LV
34-AL1/6-ST1A 10.0 | 9.7 | 0.8342 | 0.36 | 0.17 | ol | 34 | 0.00403 | MV
48-AL1/8-ST1A 10.0 | 10.1 | 0.5939 | 0.35 | 0.21 | ol | 48 | 0.00403 | MV
70-AL1/11-ST1A 10.0 | 10.4 | 0.4132 | 0.339 | 0.29 | ol | 70 | 0.00403 | MV
94-AL1/15-ST1A 10.0 | 10.75 | 0.306 | 0.33 | 0.35 | ol | 94 | 0.00403 | MV
122-AL1/20-ST1A 10.0 | 11.1 | 0.2376 | 0.323 | 0.41 | ol | 122 | 0.00403 | MV
149-AL1/24-ST1A 10.0 | 11.25 | 0.194 | 0.315 | 0.47 | ol | 149 | 0.00403 | MV
34-AL1/6-ST1A 20.0 | 9.15 | 0.8342 | 0.382 | 0.17 | ol | 34 | 0.00403 | MV
48-AL1/8-ST1A 20.0 | 9.5 | 0.5939 | 0.372 | 0.21 | ol | 48 | 0.00403 | MV
70-AL1/11-ST1A 20.0 | 9.7 | 0.4132 | 0.36 | 0.29 | ol | 70 | 0.00403 | MV
94-AL1/15-ST1A 20.0 | 10 | 0.306 | 0.35 | 0.35 | ol | 94 | 0.00403 | MV
122-AL1/20-ST1A 20.0 | 10.3 | 0.2376 | 0.344 | 0.41 | ol | 122 | 0.00403 | MV
149-AL1/24-ST1A 20.0 | 10.5 | 0.194 | 0.337 | 0.47 | ol | 149 | 0.00403 | MV
184-AL1/30-ST1A 20.0 | 10.75 | 0.1571 | 0.33 | 0.535 | ol | 184 | 0.00403 | MV
243-AL1/39-ST1A 20.0 | 11 | 0.1188 | 0.32 | 0.645 | ol | 243 | 0.00403 | MV
48-AL1/8-ST1A 110.0 | 8 | 0.5939 | 0.46 | 0.21 | ol | 48 | 0.00403 | HV
70-AL1/11-ST1A 110.0 | 8.4 | 0.4132 | 0.45 | 0.29 | ol | 70 | 0.00403 | HV
94-AL1/15-ST1A 110.0 | 8.65 | 0.306 | 0.44 | 0.35 | ol | 94 | 0.00403 | HV
122-AL1/20-ST1A 110.0 | 8.5 | 0.2376 | 0.43 | 0.41 | ol | 122 | 0.00403 | HV
149-AL1/24-ST1A 110.0 | 8.75 | 0.194 | 0.41 | 0.47 | ol | 149 | 0.00403 | HV
184-AL1/30-ST1A 110.0 | 8.8 | 0.1571 | 0.4 | 0.535 | ol | 184 | 0.00403 | HV
243-AL1/39-ST1A 110.0 | 9 | 0.1188 | 0.39 | 0.645 | ol | 243 | 0.00403 | HV
305-AL1/39-ST1A 110.0 | 9.2 | 0.0949 | 0.38 | 0.74 | ol | 305 | 0.00403 | HV
490-AL1/64-ST1A 110.0 | 9.75 | 0.059 | 0.37 | 0.96 | ol | 490 | 0.00403 | HV
679-AL1/86-ST1A 110.0 | 9.95 | 0.042 | 0.36 | 1.15 | ol | 679 | 0.00403 | HV
490-AL1/64-ST1A 220.0 | 10 | 0.059 | 0.285 | 0.96 | ol | 490 | 0.00403 | HV
679-AL1/86-ST1A 220.0 | 11.7 | 0.042 | 0.275 | 1.15 | ol | 679 | 0.00403 | HV
490-AL1/64-ST1A 380.0 | 11 | 0.059 | 0.253 | 0.96 | ol | 490 | 0.00403 | HV
679-AL1/86-ST1A 380.0 | 14.6 | 0.042 | 0.25 | 1.15 | ol | 679 | 0.00403 | HV

## trafo_std_types
| i0_percent | pfe_kw | vkr_percent | sn_mva | vn_lv_kv | vn_hv_kv | vk_percent | shift_degree | vector_group | tap_side | tap_neutral | tap_min | tap_max | tap_step_degree | tap_step_percent | tap_phase_shifter
160 MVA 380/110 kV | 0.06 | 60 | 0.25 | 160 | 110 | 380 | 12.2 | 0 | Yy0 | hv | 0 | -9 | 9 | 0 | 1.5 | FALSE
100 MVA 220/110 kV | 0.06 | 55 | 0.26 | 100 | 110 | 220 | 12 | 0 | Yy0 | hv | 0 | -9 | 9 | 0 | 1.5 | FALSE
63 MVA 110/20 kV | 0.04 | 22 | 0.32 | 63 | 20 | 110 | 18 | 150 | YNd5 | hv | 0 | -9 | 9 | 0 | 1.5 | FALSE
40 MVA 110/20 kV | 0.05 | 18 | 0.34 | 40 | 20 | 110 | 16.2 | 150 | YNd5 | hv | 0 | -9 | 9 | 0 | 1.5 | FALSE
25 MVA 110/20 kV | 0.07 | 14 | 0.41 | 25 | 20 | 110 | 12 | 150 | YNd5 | hv | 0 | -9 | 9 | 0 | 1.5 | FALSE
63 MVA 110/10 kV | 0.04 | 22 | 0.32 | 63 | 10 | 110 | 18 | 150 | YNd5 | hv | 0 | -9 | 9 | 0 | 1.5 | FALSE
40 MVA 110/10 kV | 0.05 | 18 | 0.34 | 40 | 10 | 110 | 16.2 | 150 | YNd5 | hv | 0 | -9 | 9 | 0 | 1.5 | FALSE
25 MVA 110/10 kV | 0.07 | 14 | 0.41 | 25 | 10 | 110 | 12 | 150 | YNd5 | hv | 0 | -9 | 9 | 0 | 1.5 | FALSE
0.25 MVA 20/0.4 kV | 0.32 | 0.8 | 1.44 | 0.25 | 0.4 | 20 | 6 | 150 | Yzn5 | hv | 0 | -2 | 2 | 0 | 2.5 | FALSE
0.4 MVA 20/0.4 kV | 0.3375 | 1.35 | 1.425 | 0.4 | 0.4 | 20 | 6 | 150 | Dyn5 | hv | 0 | -2 | 2 | 0 | 2.5 | FALSE
0.63 MVA 20/0.4 kV | 0.2619 | 1.65 | 1.206 | 0.63 | 0.4 | 20 | 6 | 150 | Dyn5 | hv | 0 | -2 | 2 | 0 | 2.5 | FALSE
0.25 MVA 10/0.4 kV | 0.24 | 0.6 | 1.2 | 0.25 | 0.4 | 10 | 4 | 150 | Dyn5 | hv | 0 | -2 | 2 | 0 | 2.5 | FALSE
0.4 MVA 10/0.4 kV | 0.2375 | 0.95 | 1.325 | 0.4 | 0.4 | 10 | 4 | 150 | Dyn5 | hv | 0 | -2 | 2 | 0 | 2.5 | FALSE
0.63 MVA 10/0.4 kV | 0.1873 | 1.18 | 1.0794 | 0.63 | 0.4 | 10 | 4 | 150 | Dyn5 | hv | 0 | -2 | 2 | 0 | 2.5 | FALSE

## trafo3w_std_types
| sn_hv_mva | sn_mv_mva | sn_lv_mva | vn_hv_kv | vn_mv_kv | vn_lv_kv | vk_hv_percent | vk_mv_percent | vk_lv_percent | vkr_hv_percent | vkr_mv_percent | vkr_lv_percent | pfe_kw | i0_percent | shift_mv_degree | shift_lv_degree | vector_group | tap_side | tap_neutral | tap_min | tap_max | tap_step_percent
63/25/38 MVA 110/20/10 kV | 63 | 25 | 38 | 110 | 20 | 10 | 10.4 | 10.4 | 10.4 | 0.28 | 0.32 | 0.35 | 35 | 0.89 | 0 | 0 | YN0yn0yn0 | hv | 0 | -10 | 10 | 1.2
63/25/38 MVA 110/10/10 kV | 63 | 25 | 38 | 110 | 10 | 10 | 10.4 | 10.4 | 10.4 | 0.28 | 0.32 | 0.35 | 35 | 0.89 | 0 | 0 | YN0yn0yn0 | hv | 0 | -10 | 10 | 1.2

## fuse_std_types
| fuse_type | i_rated_a | t_avg | t_min | t_total | x_avg | x_min | x_total
HV 100A | HV 100A | 100 | 0 | [10.0, 3.64, 0.854, 0.281, 0.1, 0.0531, 0.022, 0.01] | [10.0, 4.267, 1.21, 0.403, 0.1, 0.058, 0.022, 0.01] | 0 | [300.0, 350.0, 450.0, 550.0, 700.0, 850.0, 1200.0, 1752.0] | [600.0, 700.0, 900.0, 1150.0, 1665.0, 2000.0, 3000.0, 4313.0]
HV 10A | HV 10A | 10 | 0 | [10.0, 1675.0, 0.344, 0.156, 0.1, 0.0417, 0.0171, 0.01] | [10.0, 1.3, 0.3, 0.155, 0.1, 0.0555, 0.023, 0.01] | 0 | [30.0, 32.0, 35.0, 37.0, 39.0, 50.0, 70.0, 88.0] | [60.0, 70.0, 80.0, 87.0, 94.0, 110.0, 150.0, 216.0]
HV 125A | HV 125A | 125 | 0 | [10.0, 1.82, 0.344, 0.1, 0.0467, 0.0269, 0.01] | [10.0, 2.478, 0.426, 0.1, 0.0427, 0.0211, 0.01] | 0 | [375.0, 500.0, 700.0, 925.0, 1200.0, 1500.0, 2341.0] | [750.0, 1000.0, 1500.0, 2200.0, 3000.0, 4000.0, 5765.0]
HV 160A | HV 160A | 160 | 0 | [10.0, 4.15, 1.03, 0.198, 0.1, 0.051, 0.0172, 0.01] | [10.0, 2.3, 0.734, 0.274, 0.1, 0.046, 0.0177, 0.01] | 0 | [480.0, 550.0, 700.0, 1000.0, 1260.0, 1600.0, 2500.0, 3227.0] | [960.0, 1300.0, 1700.0, 2200.0, 2996.0, 4000.0, 6000.0, 7946.0]
HV 16A | HV 16A | 16 | 0 | [10.0, 0.352, 0.164, 0.1, 0.0649, 0.0342, 0.01] | [10.0, 2.34, 0.722, 0.181, 0.1, 0.055, 0.0296, 0.01] | 0 | [48.0, 60.0, 65.0, 71.0, 80.0, 100.0, 162.0] | [96.0, 110.0, 125.0, 150.0, 168.0, 200.0, 250.0, 398.0]
HV 200A | HV 200A | 200 | 0 | [10.0, 4.267, 1.21, 0.403, 0.1, 0.058, 0.022, 0.01] | [10.0, 3.73, 1.654, 0.328, 0.1, 0.0531, 0.019, 0.01] | 0 | [600.0, 700.0, 900.0, 1150.0, 1665.0, 2000.0, 3000.0, 4313.0] | [1200.0, 1500.0, 1800.0, 2700.0, 3960.0, 5000.0, 7500.0, 10620.0]
HV 20A | HV 20A | 20 | 0 | [10.0, 1.3, 0.3, 0.155, 0.1, 0.0555, 0.023, 0.01] | [10.0, 1.3, 0.161, 0.1, 0.0611, 0.0399, 0.0141, 0.01] | 0 | [60.0, 70.0, 80.0, 87.0, 94.0, 110.0, 150.0, 216.0] | [120.0, 150.0, 200.0, 223.0, 260.0, 300.0, 450.0, 532.0]
HV 25A | HV 25A | 25 | 0 | [10.0, 2.512, 0.833, 0.299, 0.1, 0.0372, 0.0223, 0.01] | [10.0, 3.125, 0.597, 0.198, 0.1, 0.0378, 0.022, 0.01] | 0 | [75.0, 82.0, 90.0, 100.0, 124.0, 170.0, 200.0, 289.0] | [150.0, 170.0, 210.0, 250.0, 294.0, 400.0, 500.0, 711.0]
HV 31.5A | HV 31.5A | 31.5 | 0 | [10.0, 2.34, 0.722, 0.181, 0.1, 0.055, 0.0296, 0.01] | [10.0, 2.84, 0.368, 0.164, 0.1, 0.0621, 0.0378, 0.0195, 0.01] | 0 | [95.0, 110.0, 125.0, 150.0, 165.0, 200.0, 250.0, 390.0] | [189.0, 220.0, 300.0, 350.0, 393.0, 450.0, 530.0, 700.0, 960.0]
HV 40A | HV 40A | 40 | 0 | [10.0, 1.3, 0.161, 0.1, 0.0611, 0.0399, 0.0141, 0.01] | [10.0, 2.05, 0.369, 0.198, 0.1, 0.051, 0.0298, 0.01] | 0 | [120.0, 150.0, 200.0, 223.0, 260.0, 300.0, 450.0, 532.0] | [240.0, 300.0, 400.0, 450.0, 530.0, 650.0, 800.0, 1311.0]
HV 50A | HV 50A | 50 | 0 | [10.0, 3.215, 0.597, 0.198, 0.1, 0.0378, 0.022, 0.01] | [10.0, 3.64, 0.854, 0.281, 0.1, 0.0531, 0.022, 0.01] | 0 | [150.0, 170.0, 210.0, 250.0, 294.0, 400.0, 500.0, 711.0] | [300.0, 350.0, 450.0, 550.0, 700.0, 850.0, 1200.0, 1752.0]
HV 6.3A | HV 6.3A | 6.3 | 0 | [10.0, 1.39, 0.344, 0.168, 0.1, 0.056, 0.0263, 0.01] | [10.0, 1.711, 0.516, 0.198, 0.1, 0.0634, 0.0303, 0.01] | 0 | [19.0, 19.5, 20.4, 20.8, 22.0, 25.0, 32.0, 48.0] | [38.0, 40.0, 43.0, 48.0, 53.0, 60.0, 75.0, 118.0]
HV 63A | HV 63A | 63 | 0 | [10.0, 2.84, 0.368, 0.164, 0.1, 0.0621, 0.0378, 0.0195, 0.01] | [10.0, 1.82, 0.344, 0.1, 0.0467, 0.0269, 0.01] | 0 | [189.0, 220.0, 300.0, 350.0, 393.0, 450.0, 530.0, 700.0, 961.0] | [378.0, 500.0, 700.0, 934.0, 1200.0, 1500.0, 2366.0]
HV 80A | HV 80A | 80 | 0 | [10.0, 2.05, 0.369, 0.198, 0.1, 0.051, 0.0298, 0.01] | [10.0, 4.15, 1.03, 0.198, 0.1, 0.051, 0.0172, 0.01] | 0 | [240.0, 300.0, 400.0, 450.0, 530.0, 650.0, 800.0, 1311.0] | [480.0, 550.0, 700.0, 1000.0, 1260.0, 1600.0, 2500.0, 3227.0]
Siemens NH-1-100 | Siemens NH-1-100 | 100 | [5400.0, 2000.0, 400.0, 20.0, 1.0, 0.2, 0.012, 0.004] | 0 | 0 | [150.0, 190.0, 250.0, 430.0, 900.0, 1250.0, 2700.0, 3600.0] | 0 | 0
Siemens NH-1-125 | Siemens NH-1-125 | 125 | [4800.0, 120.0, 7.0, 0.1, 0.004] | 0 | 0 | [180.0, 400.0, 740.0, 2000.0, 4250.0] | 0 | 0
Siemens NH-1-16 | Siemens NH-1-16 | 16 | [4000.0, 400.0, 2.0, 0.1, 0.04, 0.01] | 0 | 0 | [26.0, 35.0, 75.0, 150.0, 200.0, 300.0] | 0 | 0
Siemens NH-1-160 | Siemens NH-1-160 | 160 | [4800.0, 120.0, 7.0, 0.1, 0.004] | 0 | 0 | [210.0, 500.0, 900.0, 2300.0, 5000.0] | 0 | 0
Siemens NH-1-25 | Siemens NH-1-25 | 25 | [4000.0, 1000.0, 10.0, 0.2, 0.02, 0.01] | 0 | 0 | [40.0, 50.0, 100.0, 210.0, 400.0, 500.0] | 0 | 0
Siemens NH-1-50 | Siemens NH-1-50 | 50 | [4000.0, 40.0, 4.0, 1.0, 0.02, 0.01] | 0 | 0 | [86.0, 200.0, 300.0, 400.0, 1000.0, 1280.0] | 0 | 0
Siemens NH-1-63 | Siemens NH-1-63 | 63 | [4000.0, 100.0, 10.0, 2.0, 0.04, 0.01] | 0 | 0 | [100.0, 200.0, 300.0, 400.0, 1000.0, 1500.0] | 0 | 0
Siemens NH-1-80 | Siemens NH-1-80 | 80 | [4800.0, 120.0, 7.0, 0.1, 0.01] | 0 | 0 | [150.58, 250.0, 450.0, 1150.0, 2470.0] | 0 | 0
Siemens NH-2-1000 | Siemens NH-2-1000 | 1000 | [4800.0, 120.0, 7.0, 0.1, 0.004] | 0 | 0 | [1900.0, 3500.0, 8400.0, 24000.0, 52000.0] | 0 | 0
Siemens NH-2-200 | Siemens NH-2-200 | 200 | [4800.0, 120.0, 7.0, 0.1, 0.004] | 0 | 0 | [280.0, 650.0, 1200.0, 3000.0, 7000.0] | 0 | 0
Siemens NH-2-224 | Siemens NH-2-224 | 224 | [4800.0, 120.0, 7.0, 0.2, 0.04, 0.004] | 0 | 0 | [400.0, 750.0, 1453.0, 3025.0, 4315.0, 7600.0] | 0 | 0
Siemens NH-2-250 | Siemens NH-2-250 | 250 | [4800.0, 120.0, 7.0, 0.1, 0.004] | 0 | 0 | [450.0, 800.0, 1650.0, 4000.0, 8500.0] | 0 | 0
Siemens NH-2-315 | Siemens NH-2-315 | 315 | [4800.0, 120.0, 7.0, 0.1, 0.004] | 0 | 0 | [550.0, 920.0, 1900.0, 5000.0, 11000.0] | 0 | 0
Siemens NH-2-355 | Siemens NH-2-355 | 355 | [4800.0, 120.0, 6.0, 0.1, 0.004] | 0 | 0 | [650.0, 1116.27, 2350.0, 5840.0, 12790.0] | 0 | 0
Siemens NH-2-400 | Siemens NH-2-400 | 400 | [4800.0, 120.0, 7.0, 0.1, 0.004] | 0 | 0 | [720.0, 1350.0, 2800.0, 6500.0, 15000.0] | 0 | 0
Siemens NH-2-425 | Siemens NH-2-425 | 425 | [4800.0, 120.0, 7.0, 0.1, 0.004] | 0 | 0 | [850.0, 1500.0, 3050.0, 7500.0, 16500.0] | 0 | 0
Siemens NH-2-630 | Siemens NH-2-630 | 630 | [4800.0, 120.0, 7.0, 0.1, 0.004] | 0 | 0 | [1200.0, 2000.0, 4800.0, 12000.0, 26000.0] | 0 | 0

## res_bus
| vm_pu | va_degree | p_mw | q_mvar
0 | 0.98056 | -0.37388 | 0.0026479 | 0.00066363
1 | 0.9804 | -0.37697 | 0.0038882 | 0.00097448
2 | 0.98201 | -0.34561 | 0 | 0
3 | 0.9793 | -0.39864 | 0 | 0
4 | 0.98251 | -0.33591 | 0.0041739 | 0.0010461
5 | 0.97886 | -0.40733 | 0.0011668 | 0.00029243
6 | 0.97901 | -0.40439 | 0.016636 | 0.0041694
7 | 0.9838 | -0.31064 | 0.0066851 | 0.0016754
8 | 0.97901 | -0.4044 | 0 | 0
9 | 0.97903 | -0.40395 | 0 | 0
10 | 0.97894 | -0.40583 | 0.0044247 | 0.0011089
11 | 0.97876 | -0.4092 | 0.0044739 | 0.0011213
12 | 0.97854 | -0.41358 | 0.00068922 | 0.00017274
13 | 0.98511 | -0.28534 | 0 | 0
14 | 0.9788 | -0.40845 | 0.007262 | 0.00182
15 | 0.97909 | -0.40271 | 0.004978 | 0.0012476
16 | 0.97846 | -0.41518 | 0.0036099 | 0.00090473
17 | 0.97833 | -0.41769 | 0.0006955 | 0.00017431
18 | 0.97831 | -0.41811 | 0.0014222 | 0.00035643
19 | 0.97876 | -0.40925 | 0.00068401 | 0.00017143
20 | 0.99494 | -0.096065 | 0.037309 | 0.0093505
21 | 0.99283 | -0.13637 | 0.0051916 | 0.0013011
22 | 0.99653 | -0.065819 | 0 | 0
23 | 0.98843 | -0.22098 | 0 | 0
24 | 0.99639 | -0.068447 | 0 | 0
25 | 0.99691 | -0.058602 | 0 | 0
26 | 0.9884 | -0.22156 | 0.0035158 | 0.00088114
27 | 0.98719 | -0.24493 | 0 | 0
28 | 0.99632 | -0.069789 | 0.0033637 | 0.00084302
29 | 0.98624 | -0.26302 | 0 | 0
30 | 0.99908 | -0.017432 | 0.0094824 | 0.0023765
31 | 0.98499 | -0.28759 | 0 | 0
32 | 0.98497 | -0.28799 | 0.0031304 | 0.00078455
33 | 0.9858 | -0.27187 | 0.011101 | 0.0027821
34 | 0.98616 | -0.26484 | 0.0050255 | 0.0012595
35 | 0.98138 | -0.35776 | 0.074584 | 0.018693
36 | 1 | 0 | -0.33091 | -0.084403
37 | 0.98489 | -0.28959 | 0 | 0
38 | 0.98472 | -0.29283 | 0 | 0
39 | 0.9845 | -0.29708 | 0.0061123 | 0.0015319
40 | 0.9851 | -0.28549 | 0.0062056 | 0.0015553
41 | 0.98401 | -0.30655 | 0.0045945 | 0.0011515
42 | 0.9821 | -0.34383 | 0.0025533 | 0.00063991
43 | 0.98166 | -0.35238 | 0 | 0
44 | 0.9813 | -0.3596 | 0.0044361 | 0.0011118
45 | 0.98041 | -0.37683 | 0.0042445 | 0.0010638
46 | 0.98112 | -0.36295 | 0.0091268 | 0.0022874
47 | 0.97993 | -0.38626 | 0 | 0
48 | 0.97958 | -0.39319 | 0.0054709 | 0.0013711
49 | 0.98117 | -0.36186 | 0.049312 | 0.012359
50 | 0.98099 | -0.36546 | 0.012915 | 0.0032367
51 | 0.97798 | -0.42464 | 0.0032717 | 0.00081997
52 | 0.99998 | 149.9956 | 0 | 0

## res_line
| p_from_mw | q_from_mvar | p_to_mw | q_to_mvar | pl_mw | ql_mvar | i_from_ka | i_to_ka | i_ka | vm_from_pu | va_from_degree | vm_to_pu | va_to_degree | loading_percent
0 | 0.036594 | 0.0091887 | -0.036588 | -0.0091853 | 5.3978e-06 | 3.3958e-06 | 0.055538 | 0.055538 | 0.055538 | 0.98056 | -0.37388 | 0.9804 | -0.37697 | 15.2576
1 | -0.039242 | -0.0098523 | 0.039295 | 0.0098857 | 5.3003e-05 | 3.3419e-05 | 0.059556 | 0.059556 | 0.059556 | 0.98056 | -0.37388 | 0.98201 | -0.34561 | 16.3615
2 | 0.0327 | 0.0082108 | -0.032666 | -0.0081896 | 3.3768e-05 | 2.1151e-05 | 0.049636 | 0.049637 | 0.049637 | 0.9804 | -0.37697 | 0.9793 | -0.39864 | 13.6364
3 | -0.039295 | -0.0098857 | 0.039313 | 0.0098972 | 1.8222e-05 | 1.1489e-05 | 0.059556 | 0.059556 | 0.059556 | 0.98201 | -0.34561 | 0.98251 | -0.33591 | 16.3615
4 | 0.0063278 | 0.0015859 | -0.0063252 | -0.0015851 | 2.6176e-06 | 7.2573e-07 | 0.0096149 | 0.0096153 | 0.0096153 | 0.9793 | -0.39864 | 0.97886 | -0.40733 | 2.6416
5 | 0.026339 | 0.0066038 | -0.026331 | -0.0065993 | 7.211e-06 | 4.464e-06 | 0.040022 | 0.040022 | 0.040022 | 0.9793 | -0.39864 | 0.97901 | -0.40439 | 10.995
6 | -0.043487 | -0.010943 | 0.043539 | 0.010977 | 5.2571e-05 | 3.3236e-05 | 0.065877 | 0.065877 | 0.065877 | 0.98251 | -0.33591 | 0.9838 | -0.31064 | 18.0981
7 | 0.0051584 | 0.0012927 | -0.0051579 | -0.0012927 | 4.5941e-07 | 4.3601e-08 | 0.0078415 | 0.0078416 | 0.0078416 | 0.97886 | -0.40733 | 0.97876 | -0.4092 | 2.1543
8 | 0.0096952 | 0.0024299 | -0.009691 | -0.0024279 | 4.243e-06 | 2.0607e-06 | 0.014736 | 0.014736 | 0.014736 | 0.97901 | -0.40439 | 0.97854 | -0.41358 | 4.0484
9 | -0.050225 | -0.012652 | 0.050285 | 0.012691 | 6.0866e-05 | 3.8597e-05 | 0.075988 | 0.075988 | 0.075988 | 0.9838 | -0.31064 | 0.98511 | -0.28534 | 20.8759
10 | -0.004425 | -0.0011089 | 0.0044251 | 0.0011089 | 9.4365e-08 | -9.5587e-09 | 0.0067257 | 0.0067257 | 0.0067257 | 0.97901 | -0.4044 | 0.97903 | -0.40395 | 1.8477
11 | 0.004425 | 0.0011089 | -0.0044247 | -0.0011089 | 3.0188e-07 | -3.0554e-08 | 0.0067257 | 0.0067258 | 0.0067258 | 0.97901 | -0.4044 | 0.97894 | -0.40583 | 1.8477
12 | 0.0072635 | 0.0018206 | -0.007262 | -0.00182 | 1.5563e-06 | 5.6796e-07 | 0.01104 | 0.01104 | 0.01104 | 0.97903 | -0.40395 | 0.9788 | -0.40845 | 3.033
13 | -0.011689 | -0.0029295 | 0.011689 | 0.0029299 | 6.9242e-07 | 3.6958e-07 | 0.017765 | 0.017765 | 0.017765 | 0.97903 | -0.40395 | 0.97909 | -0.40271 | 4.8806
14 | 0.00068402 | 0.00017138 | -0.00068401 | -0.00017143 | 1.5262e-09 | -4.6321e-08 | 0.0010399 | 0.0010399 | 0.0010399 | 0.97876 | -0.4092 | 0.97876 | -0.40925 | 0.28569
15 | 0.0090017 | 0.0022551 | -0.0090011 | -0.0022548 | 6.8655e-07 | 3.1665e-07 | 0.013688 | 0.013688 | 0.013688 | 0.97854 | -0.41358 | 0.97846 | -0.41518 | 3.7605
16 | -0.059532 | -0.015008 | 0.05957 | 0.015033 | 3.8385e-05 | 2.4406e-05 | 0.089955 | 0.089955 | 0.089955 | 0.98511 | -0.28534 | 0.9858 | -0.27187 | 24.713
17 | 0.0092465 | 0.0023176 | -0.0092455 | -0.0023172 | 9.9067e-07 | 4.6164e-07 | 0.013967 | 0.013967 | 0.013967 | 0.98511 | -0.28534 | 0.98499 | -0.28759 | 3.8371
18 | -0.016667 | -0.0041775 | 0.016675 | 0.0041819 | 7.5593e-06 | 4.4427e-06 | 0.025331 | 0.025331 | 0.025331 | 0.97909 | -0.40271 | 0.97958 | -0.39319 | 6.959
19 | 0.0053912 | 0.0013501 | -0.0053905 | -0.00135 | 6.4478e-07 | 9.1398e-08 | 0.0081984 | 0.0081985 | 0.0081985 | 0.97846 | -0.41518 | 0.97833 | -0.41769 | 2.2523
20 | 0.004695 | 0.0011757 | -0.0046949 | -0.0011757 | 9.3354e-08 | -1.5586e-09 | 0.0071406 | 0.0071407 | 0.0071407 | 0.97833 | -0.41769 | 0.97831 | -0.41811 | 1.9617
21 | 0.0032727 | 0.00081925 | -0.0032717 | -0.00081997 | 1.0166e-06 | -7.2268e-07 | 0.0049775 | 0.004978 | 0.004978 | 0.97831 | -0.41811 | 0.97798 | -0.42464 | 1.3676
22 | 0.13907 | 0.035482 | -0.1388 | -0.03531 | 0.00027015 | 0.00017268 | 0.20821 | 0.20821 | 0.20821 | 0.99494 | -0.096065 | 0.99283 | -0.13637 | 57.2003
23 | -0.17638 | -0.044833 | 0.17663 | 0.044997 | 0.00025733 | 0.00016418 | 0.26401 | 0.26401 | 0.26401 | 0.99494 | -0.096065 | 0.99653 | -0.065819 | 36.2647
24 | 0.1336 | 0.034008 | -0.13306 | -0.033662 | 0.00054262 | 0.00034682 | 0.20043 | 0.20043 | 0.20043 | 0.99283 | -0.13637 | 0.98843 | -0.22098 | 55.0627
25 | 0.0033643 | 0.00084255 | -0.0033639 | -0.00084286 | 4.2101e-07 | -3.1008e-07 | 0.0050234 | 0.0050236 | 0.0050236 | 0.99653 | -0.065819 | 0.99639 | -0.068447 | 1.3801
26 | -0.18 | -0.04584 | 0.18006 | 0.045879 | 6.2679e-05 | 3.9844e-05 | 0.26903 | 0.26903 | 0.26903 | 0.99653 | -0.065819 | 0.99691 | -0.058602 | 24.6365
27 | 0.0035159 | 0.00088109 | -0.0035158 | -0.00088114 | 9.7727e-08 | -5.6681e-08 | 0.0052929 | 0.005293 | 0.005293 | 0.98843 | -0.22098 | 0.9884 | -0.22156 | 1.4541
28 | 0.12955 | 0.032781 | -0.1294 | -0.032686 | 0.00014869 | 9.503e-05 | 0.19514 | 0.19514 | 0.19514 | 0.98843 | -0.22098 | 0.98719 | -0.24493 | 53.6086
29 | 0.0033639 | 0.00084286 | -0.0033637 | -0.00084302 | 2.1505e-07 | -1.5831e-07 | 0.0050236 | 0.0050237 | 0.0050237 | 0.99639 | -0.068447 | 0.99632 | -0.069789 | 1.3801
30 | 0.13881 | 0.035563 | -0.13745 | -0.034694 | 0.0013604 | 0.00086955 | 0.20746 | 0.20746 | 0.20746 | 0.99691 | -0.058602 | 0.98624 | -0.26302 | 56.9954
31 | -0.31887 | -0.081443 | 0.3195 | 0.081849 | 0.00063601 | 0.00040617 | 0.47649 | 0.47649 | 0.47649 | 0.99691 | -0.058602 | 0.99908 | -0.017432 | 43.6349
32 | 0.070762 | 0.017873 | -0.070671 | -0.017815 | 9.1249e-05 | 5.8127e-05 | 0.10671 | 0.10671 | 0.10671 | 0.98719 | -0.24493 | 0.9858 | -0.27187 | 29.3163
33 | 0.058635 | 0.014813 | -0.058579 | -0.014777 | 5.5915e-05 | 3.5542e-05 | 0.088424 | 0.088424 | 0.088424 | 0.98719 | -0.24493 | 0.98616 | -0.26484 | 24.2923
34 | 0.13745 | 0.034694 | -0.13683 | -0.034297 | 0.00062064 | 0.00039672 | 0.20746 | 0.20746 | 0.20746 | 0.98624 | -0.26302 | 0.98138 | -0.35776 | 56.9955
35 | -0.32898 | -0.084225 | 0.32926 | 0.084403 | 0.00027801 | 0.00017756 | 0.49062 | 0.49062 | 0.49062 | 0.99908 | -0.017432 | 1 | 0 | 44.9282
36 | 0.0092455 | 0.0023172 | -0.0092454 | -0.0023171 | 1.797e-07 | 8.3743e-08 | 0.013967 | 0.013967 | 0.013967 | 0.98499 | -0.28759 | 0.98497 | -0.28799 | 3.8371
37 | 0.006115 | 0.0015325 | -0.0061145 | -0.0015324 | 4.6339e-07 | 1.1229e-07 | 0.009238 | 0.0092381 | 0.0092381 | 0.98497 | -0.28799 | 0.98489 | -0.28959 | 2.5379
38 | 0.053554 | 0.013518 | -0.053501 | -0.013484 | 5.2918e-05 | 3.3592e-05 | 0.080841 | 0.080841 | 0.080841 | 0.98616 | -0.26484 | 0.9851 | -0.28549 | 22.2091
39 | 0.062241 | 0.015604 | -0.062229 | -0.015597 | 1.2172e-05 | 7.744e-06 | 0.094375 | 0.094375 | 0.094375 | 0.98138 | -0.35776 | 0.98117 | -0.36186 | 25.9271
40 | 0.0061145 | 0.0015324 | -0.0061136 | -0.0015322 | 9.4555e-07 | 2.2924e-07 | 0.0092381 | 0.0092382 | 0.0092382 | 0.98489 | -0.28959 | 0.98472 | -0.29283 | 2.538
41 | 0.0061136 | 0.0015322 | -0.0061123 | -0.0015319 | 1.2372e-06 | 3.0015e-07 | 0.0092382 | 0.0092384 | 0.0092384 | 0.98472 | -0.29283 | 0.9845 | -0.29708 | 2.538
42 | 0.047295 | 0.011929 | -0.047247 | -0.011899 | 4.7613e-05 | 3.0156e-05 | 0.071467 | 0.071468 | 0.071468 | 0.9851 | -0.28549 | 0.98401 | -0.30655 | 19.634
43 | 0.042653 | 0.010747 | -0.042577 | -0.010699 | 7.5912e-05 | 4.7967e-05 | 0.06452 | 0.06452 | 0.06452 | 0.98401 | -0.30655 | 0.9821 | -0.34383 | 17.7253
44 | 0.040024 | 0.010059 | -0.040007 | -0.010049 | 1.6344e-05 | 1.031e-05 | 0.060652 | 0.060652 | 0.060652 | 0.9821 | -0.34383 | 0.98166 | -0.35238 | 16.6625
45 | 0.013569 | 0.0034025 | -0.013564 | -0.0033999 | 4.6686e-06 | 2.616e-06 | 0.020569 | 0.020569 | 0.020569 | 0.98166 | -0.35238 | 0.9813 | -0.3596 | 5.6508
46 | 0.026438 | 0.0066464 | -0.026408 | -0.0066274 | 3.0829e-05 | 1.9084e-05 | 0.040083 | 0.040083 | 0.040083 | 0.98166 | -0.35238 | 0.98041 | -0.37683 | 11.0118
47 | 0.0091283 | 0.0022881 | -0.0091268 | -0.0022874 | 1.4534e-06 | 6.7467e-07 | 0.013842 | 0.013842 | 0.013842 | 0.9813 | -0.3596 | 0.98112 | -0.36295 | 3.8028
48 | 0.022163 | 0.0055636 | -0.022153 | -0.0055575 | 9.9634e-06 | 6.0807e-06 | 0.033641 | 0.033641 | 0.033641 | 0.98041 | -0.37683 | 0.97993 | -0.38626 | 9.2421
49 | 0.022153 | 0.0055575 | -0.022146 | -0.005553 | 7.316e-06 | 4.4651e-06 | 0.033641 | 0.033641 | 0.033641 | 0.97993 | -0.38626 | 0.97958 | -0.39319 | 9.2421
50 | 0.012917 | 0.003238 | -0.012915 | -0.0032367 | 2.2161e-06 | 1.2238e-06 | 0.01959 | 0.01959 | 0.01959 | 0.98117 | -0.36186 | 0.98099 | -0.36546 | 5.3818

## res_trafo
| p_hv_mw | q_hv_mvar | p_lv_mw | q_lv_mvar | pl_mw | ql_mvar | i_hv_ka | i_lv_ka | vm_hv_pu | va_hv_degree | vm_lv_pu | va_lv_degree | loading_percent
0 | -1.2729e-15 | -1.3162e-15 | 0.00165 | 1.2699e-07 | 0.00165 | 1.2699e-07 | 5.2857e-17 | 0.0023815 | 0.99998 | 149.9956 | 1 | 0 | 0.2619

## res_ext_grid
| p_mw | q_mvar
0 | 0.37251 | 0.094829

## res_load
| p_mw | q_mvar
0 | 0.0026479 | 0.00066363
1 | 0.0038882 | 0.00097448
2 | 0.0041739 | 0.0010461
3 | 0.0011668 | 0.00029243
4 | 0.016636 | 0.0041694
5 | 0.0066851 | 0.0016754
6 | 0.0044247 | 0.0011089
7 | 0.0044739 | 0.0011213
8 | 0.00068922 | 0.00017274
9 | 0.007262 | 0.00182
10 | 0.004978 | 0.0012476
11 | 0.0036099 | 0.00090473
12 | 0.0006955 | 0.00017431
13 | 0.0014222 | 0.00035643
14 | 0.00068401 | 0.00017143
15 | 0.037309 | 0.0093505
16 | 0.0051916 | 0.0013011
17 | 0.0035158 | 0.00088114
18 | 0.0033637 | 0.00084302
19 | 0.0094824 | 0.0023765
20 | 0.0031304 | 0.00078455
21 | 0.011101 | 0.0027821
22 | 0.0050255 | 0.0012595
23 | 0.074584 | 0.018693
24 | 0.041601 | 0.010426
25 | 0.0061123 | 0.0015319
26 | 0.0062056 | 0.0015553
27 | 0.0045945 | 0.0011515
28 | 0.0025533 | 0.00063991
29 | 0.0044361 | 0.0011118
30 | 0.0042445 | 0.0010638
31 | 0.0091268 | 0.0022874
32 | 0.0054709 | 0.0013711
33 | 0.049312 | 0.012359
34 | 0.012915 | 0.0032367
35 | 0.0032717 | 0.00081997

## dtypes
| element | column | dtype
0 | bus | name | object
1 | bus | vn_kv | float64
2 | bus | type | object
3 | bus | zone | object
4 | bus | in_service | bool
5 | load | name | object
6 | load | bus | uint32
7 | load | p_mw | float64
8 | load | q_mvar | float64
9 | load | const_z_percent | float64
10 | load | const_i_percent | float64
11 | load | sn_mva | float64
12 | load | scaling | float64
13 | load | in_service | bool
14 | load | type | object
15 | ext_grid | name | object
16 | ext_grid | bus | uint32
17 | ext_grid | vm_pu | float64
18 | ext_grid | va_degree | float64
19 | ext_grid | slack_weight | float64
20 | ext_grid | in_service | bool
21 | line | name | object
22 | line | std_type | object
23 | line | from_bus | uint32
24 | line | to_bus | uint32
25 | line | length_km | float64
26 | line | r_ohm_per_km | float64
27 | line | x_ohm_per_km | float64
28 | line | c_nf_per_km | float64
29 | line | g_us_per_km | float64
30 | line | max_i_ka | float64
31 | line | df | float64
32 | line | parallel | uint32
33 | line | type | object
34 | line | in_service | bool
35 | trafo | name | object
36 | trafo | std_type | object
37 | trafo | hv_bus | uint32
38 | trafo | lv_bus | uint32
39 | trafo | sn_mva | float64
40 | trafo | vn_hv_kv | float64
41 | trafo | vn_lv_kv | float64
42 | trafo | vk_percent | float64
43 | trafo | vkr_percent | float64
44 | trafo | pfe_kw | float64
45 | trafo | i0_percent | float64
46 | trafo | shift_degree | float64
47 | trafo | tap_side | object
48 | trafo | tap_neutral | int32
49 | trafo | tap_min | int32
50 | trafo | tap_max | int32
51 | trafo | tap_step_percent | float64
52 | trafo | tap_step_degree | float64
53 | trafo | tap_pos | int32
54 | trafo | tap_phase_shifter | bool
55 | trafo | parallel | uint32
56 | trafo | df | float64
57 | trafo | in_service | bool
58 | line_geodata | coords | object
59 | bus_geodata | x | float64
60 | bus_geodata | y | float64
61 | bus_geodata | coords | object
62 | res_bus | vm_pu | float64
63 | res_bus | va_degree | float64
64 | res_bus | p_mw | float64
65 | res_bus | q_mvar | float64
66 | res_line | p_from_mw | float64
67 | res_line | q_from_mvar | float64
68 | res_line | p_to_mw | float64
69 | res_line | q_to_mvar | float64
70 | res_line | pl_mw | float64
71 | res_line | ql_mvar | float64
72 | res_line | i_from_ka | float64
73 | res_line | i_to_ka | float64
74 | res_line | i_ka | float64
75 | res_line | vm_from_pu | float64
76 | res_line | va_from_degree | float64
77 | res_line | vm_to_pu | float64
78 | res_line | va_to_degree | float64
79 | res_line | loading_percent | float64
80 | res_trafo | p_hv_mw | float64
81 | res_trafo | q_hv_mvar | float64
82 | res_trafo | p_lv_mw | float64
83 | res_trafo | q_lv_mvar | float64
84 | res_trafo | pl_mw | float64
85 | res_trafo | ql_mvar | float64
86 | res_trafo | i_hv_ka | float64
87 | res_trafo | i_lv_ka | float64
88 | res_trafo | vm_hv_pu | float64
89 | res_trafo | va_hv_degree | float64
90 | res_trafo | vm_lv_pu | float64
91 | res_trafo | va_lv_degree | float64
92 | res_trafo | loading_percent | float64
93 | res_ext_grid | p_mw | float64
94 | res_ext_grid | q_mvar | float64
95 | res_load | p_mw | float64
96 | res_load | q_mvar | float64

## parameters
| version | format_version | converged | OPF_converged | name | f_hz | sn_mva
0 | 2.14.6 | 2.14.0 | TRUE | FALSE |  | 50 | 1