## bus
| name | vn_kv | type | zone | in_service
0 | bus_LV_2321-2_0_3_node_0 | 0.4 | n |  | TRUE
1 | bus_LV_2321-2_0_3_node_1 | 0.4 | n |  | TRUE
2 | bus_LV_2321-2_0_3_node_2 | 0.4 | n |  | TRUE
3 | bus_LV_2321-2_0_3_node_4 | 0.4 | n |  | TRUE
4 | bus_LV_2321-2_0_3_node_7 | 0.4 | n |  | TRUE
5 | bus_LV_2321-2_0_3_node_3 | 0.4 | n |  | TRUE
6 | bus_LV_2321-2_0_3_node_23 | 0.4 | n |  | TRUE
7 | bus_LV_2321-2_0_3_node_21 | 0.4 | n |  | TRUE
8 | bus_LV_2321-2_0_3_node_30 | 0.4 | n |  | TRUE
9 | bus_LV_2321-2_0_3_node_16 | 0.4 | n |  | TRUE
10 | bus_LV_2321-2_0_3_node_19 | 0.4 | n |  | TRUE
11 | bus_LV_2321-2_0_3_node_6 | 0.4 | n |  | TRUE
12 | bus_LV_2321-2_0_3_node_10 | 0.4 | n |  | TRUE
13 | bus_LV_2321-2_0_3_node_17 | 0.4 | n |  | TRUE
14 | bus_LV_2321-2_0_3_node_28 | 0.4 | n |  | TRUE
15 | bus_LV_2321-2_0_3_node_20 | 0.4 | n |  | TRUE
16 | bus_LV_2321-2_0_3_node_29 | 0.4 | n |  | TRUE
17 | bus_LV_2321-2_0_3_node_15 | 0.4 | n |  | TRUE
18 | bus_LV_2321-2_0_3_node_27 | 0.4 | n |  | TRUE
19 | bus_LV_2321-2_0_3_node_11 | 0.4 | n |  | TRUE
20 | bus_LV_2321-2_0_3_node_18 | 0.4 | n |  | TRUE
21 | bus_LV_2321-2_0_3_node_33 | 0.4 | n |  | TRUE
22 | bus_LV_2321-2_0_3_node_31 | 0.4 | n |  | TRUE
23 | bus_LV_2321-2_0_3_node_8 | 0.4 | n |  | TRUE
24 | bus_LV_2321-2_0_3_node_9 | 0.4 | n |  | TRUE
25 | bus_LV_2321-2_0_3_node_14 | 0.4 | n |  | TRUE
26 | bus_LV_2321-2_0_3_node_12 | 0.4 | n |  | TRUE
27 | bus_LV_2321-2_0_3_node_13 | 0.4 | n |  | TRUE
28 | bus_LV_2321-2_0_3_node_37 | 0.4 | n |  | TRUE
29 | bus_LV_2321-2_0_3_node_36 | 0.4 | n |  | TRUE
30 | bus_LV_2321-2_0_3_node_35 | 0.4 | n |  | TRUE
31 | bus_LV_2321-2_0_3_node_39 | 0.4 | n |  | TRUE
32 | bus_LV_2321-2_0_3_node_32 | 0.4 | n |  | TRUE
33 | bus_LV_2321-2_0_3_node_38 | 0.4 | n |  | TRUE
34 | bus_LV_2321-2_0_3_node_25 | 0.4 | n |  | TRUE
35 | bus_LV_2321-2_0_3_node_22 | 0.4 | n |  | TRUE
36 | bus_LV_2321-2_0_3_node_26 | 0.4 | n |  | TRUE
37 | bus_LV_2321-2_0_3_node_34 | 0.4 | n |  | TRUE
38 | bus_LV_2321-2_0_3_node_40 | 0.4 | n |  | TRUE
39 | bus_MV_384_0_node_0 | 20 | n |  | TRUE

## load
| name | bus | p_mw | q_mvar | const_z_percent | const_i_percent | sn_mva | scaling | in_service | type
0 | LV_2321-2_0_3_load_0 | 0 | 0.094656 | 0.023723 | 0 | 0 |  | 1 | TRUE | wye
1 | LV_2321-2_0_3_load_30 | 8 | 0.014465 | 0.0036254 | 0 | 0 |  | 1 | TRUE | wye
2 | LV_2321-2_0_3_load_16 | 9 | 0.01689 | 0.0042331 | 0 | 0 |  | 1 | TRUE | wye
3 | LV_2321-2_0_3_load_19 | 10 | 0.025009 | 0.0062679 | 0 | 0 |  | 1 | TRUE | wye
4 | LV_2321-2_0_3_load_17 | 13 | 0.072469 | 0.018163 | 0 | 0 |  | 1 | TRUE | wye
5 | LV_2321-2_0_3_load_28 | 14 | 0.0052108 | 0.001306 | 0 | 0 |  | 1 | TRUE | wye
6 | LV_2321-2_0_3_load_20 | 15 | 0.011208 | 0.002809 | 0 | 0 |  | 1 | TRUE | wye
7 | LV_2321-2_0_3_load_29 | 16 | 0.0070886 | 0.0017766 | 0 | 0 |  | 1 | TRUE | wye
8 | LV_2321-2_0_3_load_15 | 17 | 0.019925 | 0.0049936 | 0 | 0 |  | 1 | TRUE | wye
9 | LV_2321-2_0_3_load_27 | 18 | 0.011673 | 0.0029255 | 0 | 0 |  | 1 | TRUE | wye
10 | LV_2321-2_0_3_load_18 | 20 | 0.0058086 | 0.0014558 | 0 | 0 |  | 1 | TRUE | wye
11 | LV_2321-2_0_3_load_31 | 22 | 0.00094234 | 0.00023617 | 0 | 0 |  | 1 | TRUE | wye
12 | LV_2321-2_0_3_load_8 | 23 | 0.015849 | 0.003972 | 0 | 0 |  | 1 | TRUE | wye
13 | LV_2321-2_0_3_load_14 | 25 | 0.0054177 | 0.0013578 | 0 | 0 |  | 1 | TRUE | wye
14 | LV_2321-2_0_3_load_37 | 28 | 0.0045475 | 0.0011397 | 0 | 0 |  | 1 | TRUE | wye
15 | LV_2321-2_0_3_load_36 | 29 | 0.011204 | 0.002808 | 0 | 0 |  | 1 | TRUE | wye
16 | LV_2321-2_0_3_load_35 | 30 | 0.0053467 | 0.00134 | 0 | 0 |  | 1 | TRUE | wye
17 | LV_2321-2_0_3_load_39 | 31 | 0.0013901 | 0.0003484 | 0 | 0 |  | 1 | TRUE | wye
18 | LV_2321-2_0_3_load_25 | 34 | 0.0025542 | 0.00064014 | 0 | 0 |  | 1 | TRUE | wye
19 | LV_2321-2_0_3_load_26 | 36 | 0.008409 | 0.0021075 | 0 | 0 |  | 1 | TRUE | wye
20 | LV_2321-2_0_3_load_40 | 38 | 0.0013875 | 0.00034775 | 0 | 0 |  | 1 | TRUE | wye

## ext_grid
| name | bus | vm_pu | va_degree | slack_weight | in_service
0 |  | 0 | 1 | 0 | 1 | TRUE

## line
| name | std_type | from_bus | to_bus | length_km | r_ohm_per_km | x_ohm_per_km | c_nf_per_km | g_us_per_km | max_i_ka | df | parallel | type | in_service
0 | LV_2321-2_0_3_line_0 |  | 0 | 1 | 0.026227 | 0.125 | 0.08 | 261 | 0 | 0.364 | 1 | 2 | cs | TRUE
1 | LV_2321-2_0_3_line_1 |  | 0 | 2 | 0.027663 | 0.125 | 0.08 | 261 | 0 | 0.364 | 1 | 1 | cs | TRUE
2 | LV_2321-2_0_3_line_2 |  | 1 | 3 | 0.01304 | 0.125 | 0.08 | 261 | 0 | 0.364 | 1 | 2 | cs | TRUE
3 | LV_2321-2_0_3_line_3 |  | 2 | 4 | 0.065718 | 0.125 | 0.08 | 261 | 0 | 0.364 | 1 | 1 | cs | TRUE
4 | LV_2321-2_0_3_line_4 |  | 3 | 9 | 0.015988 | 0.125 | 0.08 | 261 | 0 | 0.364 | 1 | 1 | cs | TRUE
5 | LV_2321-2_0_3_line_5 |  | 3 | 10 | 0.017848 | 0.125 | 0.08 | 261 | 0 | 0.364 | 1 | 1 | cs | TRUE
6 | LV_2321-2_0_3_line_6 |  | 3 | 5 | 0.043449 | 0.125 | 0.08 | 261 | 0 | 0.364 | 1 | 1 | cs | TRUE
7 | LV_2321-2_0_3_line_7 |  | 4 | 13 | 0.0024991 | 0.125 | 0.08 | 261 | 0 | 0.364 | 1 | 1 | cs | TRUE
8 | LV_2321-2_0_3_line_8 |  | 4 | 11 | 0.051656 | 0.125 | 0.08 | 261 | 0 | 0.364 | 1 | 1 | cs | TRUE
9 | LV_2321-2_0_3_line_9 |  | 5 | 6 | 0.055756 | 0.125 | 0.08 | 261 | 0 | 0.364 | 1 | 1 | cs | TRUE
10 | LV_2321-2_0_3_line_10 |  | 5 | 7 | 0.091845 | 0.125 | 0.08 | 261 | 0 | 0.364 | 1 | 1 | cs | TRUE
11 | LV_2321-2_0_3_line_11 |  | 5 | 8 | 0.010263 | 0.125 | 0.08 | 261 | 0 | 0.364 | 1 | 1 | cs | TRUE
12 | LV_2321-2_0_3_line_12 |  | 6 | 14 | 0.019289 | 0.125 | 0.08 | 261 | 0 | 0.364 | 1 | 1 | cs | TRUE
13 | LV_2321-2_0_3_line_13 |  | 7 | 15 | 0.021097 | 0.125 | 0.08 | 261 | 0 | 0.364 | 1 | 1 | cs | TRUE
14 | LV_2321-2_0_3_line_14 |  | 8 | 16 | 0.032774 | 0.125 | 0.08 | 261 | 0 | 0.364 | 1 | 1 | cs | TRUE
15 | LV_2321-2_0_3_line_15 |  | 9 | 17 | 0.0088638 | 0.125 | 0.08 | 261 | 0 | 0.364 | 1 | 1 | cs | TRUE
16 | LV_2321-2_0_3_line_16 |  | 11 | 12 | 0.024904 | 0.125 | 0.08 | 261 | 0 | 0.364 | 1 | 1 | cs | TRUE
17 | LV_2321-2_0_3_line_17 |  | 12 | 19 | 0.025027 | 0.125 | 0.08 | 261 | 0 | 0.364 | 1 | 1 | cs | TRUE
18 | LV_2321-2_0_3_line_18 |  | 12 | 20 | 0.029613 | 0.125 | 0.08 | 261 | 0 | 0.364 | 1 | 1 | cs | TRUE
19 | LV_2321-2_0_3_line_19 |  | 14 | 18 | 0.027721 | 0.125 | 0.08 | 261 | 0 | 0.364 | 1 | 1 | cs | TRUE
20 | LV_2321-2_0_3_line_20 |  | 15 | 35 | 0.01387 | 0.125 | 0.08 | 261 | 0 | 0.364 | 1 | 1 | cs | TRUE
21 | LV_2321-2_0_3_line_21 |  | 17 | 25 | 0.031673 | 0.125 | 0.08 | 261 | 0 | 0.364 | 1 | 1 | cs | TRUE
22 | LV_2321-2_0_3_line_22 |  | 19 | 21 | 0.030163 | 0.125 | 0.08 | 261 | 0 | 0.364 | 1 | 1 | cs | TRUE
23 | LV_2321-2_0_3_line_23 |  | 19 | 22 | 0.052604 | 0.125 | 0.08 | 261 | 0 | 0.364 | 1 | 1 | cs | TRUE
24 | LV_2321-2_0_3_line_24 |  | 21 | 31 | 0.03963 | 0.125 | 0.08 | 261 | 0 | 0.364 | 1 | 1 | cs | TRUE
25 | LV_2321-2_0_3_line_25 |  | 22 | 32 | 0.063122 | 0.125 | 0.08 | 261 | 0 | 0.364 | 1 | 1 | cs | TRUE
26 | LV_2321-2_0_3_line_26 |  | 23 | 24 | 0.0090866 | 0.125 | 0.08 | 261 | 0 | 0.364 | 1 | 1 | cs | TRUE
27 | LV_2321-2_0_3_line_27 |  | 24 | 26 | 0.008391 | 0.125 | 0.08 | 261 | 0 | 0.364 | 1 | 1 | cs | TRUE
28 | LV_2321-2_0_3_line_28 |  | 26 | 27 | 0.054705 | 0.125 | 0.08 | 261 | 0 | 0.364 | 1 | 1 | cs | TRUE
29 | LV_2321-2_0_3_line_29 |  | 26 | 28 | 0.001585 | 0.125 | 0.08 | 261 | 0 | 0.364 | 1 | 1 | cs | TRUE
30 | LV_2321-2_0_3_line_30 |  | 27 | 29 | 0.008797 | 0.125 | 0.08 | 261 | 0 | 0.364 | 1 | 1 | cs | TRUE
31 | LV_2321-2_0_3_line_31 |  | 27 | 30 | 0.024331 | 0.125 | 0.08 | 261 | 0 | 0.364 | 1 | 1 | cs | TRUE
32 | LV_2321-2_0_3_line_32 |  | 28 | 33 | 0.02646 | 0.125 | 0.08 | 261 | 0 | 0.364 | 1 | 1 | cs | TRUE
33 | LV_2321-2_0_3_line_33 |  | 30 | 34 | 0.014186 | 0.125 | 0.08 | 261 | 0 | 0.364 | 1 | 1 | cs | TRUE
34 | LV_2321-2_0_3_line_34 |  | 32 | 37 | 0.08275 | 0.125 | 0.08 | 261 | 0 | 0.364 | 1 | 1 | cs | TRUE
35 | LV_2321-2_0_3_line_35 |  | 33 | 36 | 0.0037608 | 0.125 | 0.08 | 261 | 0 | 0.364 | 1 | 1 | cs | TRUE
36 | LV_2321-2_0_3_line_36 |  | 35 | 36 | 0.028927 | 0.125 | 0.08 | 261 | 0 | 0.364 | 1 | 1 | cs | TRUE
37 | LV_2321-2_0_3_line_37 |  | 37 | 38 | 0.14041 | 0.125 | 0.08 | 261 | 0 | 0.364 | 1 | 1 | cs | TRUE

## trafo
| name | std_type | hv_bus | lv_bus | sn_mva | vn_hv_kv | vn_lv_kv | vk_percent | vkr_percent | pfe_kw | i0_percent | shift_degree | tap_side | tap_neutral | tap_min | tap_max | tap_step_percent | tap_step_degree | tap_pos | tap_phase_shifter | parallel | df | in_service
0 | LV_2321-2_0_3_trafo_0 | 0.63 MVA 20/0.4 kV | 39 | 0 | 0.63 | 20 | 0.4 | 6 | 1.206 | 1.65 | 0.2619 | 150 | hv | 0 | -2 | 2 | 2.5 | 0 | 0 | FALSE | 1 | 1 | TRUE

## line_geodata
| x0 | y0 | x1 | y1 | x2 | y2 | x3 | y3 | x4 | y4 | x5 | y5 | x6 | y6 | x7 | y7 | x8 | y8 | x9 | y9 | x10 | y10
0 | 2554754.3351 | 1151205.7807 | 2554758.916 | 1151208.681 | 2554776.4996 | 1151219.8021
1 | 2554800.0108 | 1151234.374 | 2554792.0929 | 1151229.6645 | 2554776.4996 | 1151219.8021
2 | 2554748.315 | 1151197.2771 | 2554746.7079 | 1151200.9578 | 2554754.3351 | 1151205.7807
3 | 2554800.0108 | 1151234.374 | 2554809.1534 | 1151239.6636 | 2554815.7917 | 1151242.6152 | 2554821.2888 | 1151244.8861 | 2554827.211 | 1151246.5202 | 2554834.5054 | 1151246.9101 | 2554844.7926 | 1151246.2102 | 2554855.1184 | 1151245.5323 | 2554858.9372 | 1151245.07 | 2554858.631 | 1151241.0925
4 | 2554748.315 | 1151197.2771 | 2554761.6267 | 1151206.1322
5 | 2554748.315 | 1151197.2771 | 2554733.26 | 1151187.6913
6 | 2554712.558 | 1151181.2715 | 2554726.5461 | 1151188.8923 | 2554731.6402 | 1151191.6442 | 2554746.7079 | 1151200.9578 | 2554748.315 | 1151197.2771
7 | 2554858.631 | 1151241.0925 | 2554861.0991 | 1151240.7007
8 | 2554858.631 | 1151241.0925 | 2554858.9372 | 1151245.07 | 2554868.9444 | 1151243.8832 | 2554876.8701 | 1151242.4896 | 2554882.727 | 1151240.5335 | 2554891.2247 | 1151236.6122 | 2554903.2904 | 1151229.4957
9 | 2554664.1863 | 1151184.0598 | 2554676.8657 | 1151178.9504 | 2554684.8083 | 1151176.7338 | 2554686.6465 | 1151176.2197 | 2554704.8692 | 1151174.3925 | 2554712.5212 | 1151175.3687 | 2554712.558 | 1151181.2715
10 | 2554712.558 | 1151181.2715 | 2554712.5212 | 1151175.3687 | 2554713.6824 | 1151165.4771 | 2554713.8037 | 1151163.2417 | 2554714.8413 | 1151141.0335 | 2554714.8199 | 1151139.2105 | 2554714.7661 | 1151134.1082 | 2554745.5656 | 1151134.8989 | 2554752.576 | 1151123.04
11 | 2554712.558 | 1151181.2715 | 2554712.0036 | 1151191.5198
12 | 2554664.1863 | 1151184.0598 | 2554670.0507 | 1151202.4362
13 | 2554752.576 | 1151123.04 | 2554758.4015 | 1151122.0067 | 2554773.5054 | 1151123.5254
14 | 2554710.7593 | 1151224.261 | 2554710.7728 | 1151214.2687 | 2554712.0036 | 1151191.5198
15 | 2554761.6267 | 1151206.1322 | 2554769.0067 | 1151211.0415
16 | 2554903.2904 | 1151229.4957 | 2554909.111 | 1151225.7723 | 2554915.1937 | 1151222.2027 | 2554913.9441 | 1151215.2306 | 2554913.2555 | 1151211.4338
17 | 2554928.6182 | 1151218.1777 | 2554923.551 | 1151218.9939 | 2554915.1937 | 1151222.2027 | 2554913.9441 | 1151215.2306 | 2554913.2555 | 1151211.4338
18 | 2554913.2555 | 1151211.4338 | 2554908.1934 | 1151182.2567
19 | 2554670.0507 | 1151202.4362 | 2554671.4059 | 1151230.1244
20 | 2554787.3058 | 1151124.913 | 2554773.5054 | 1151123.5254
21 | 2554795.5918 | 1151228.2544 | 2554780.2737 | 1151218.5365 | 2554769.0067 | 1151211.0415
22 | 2554928.6182 | 1151218.1777 | 2554935.1334 | 1151218.0287 | 2554941.4369 | 1151218.315 | 2554950.0812 | 1151223.6863 | 2554957.2232 | 1151223.1992
23 | 2554928.6182 | 1151218.1777 | 2554933.6135 | 1151207.7682 | 2554935.5451 | 1151203.3292 | 2554950.1443 | 1151179.9076 | 2554955.0365 | 1151172.8125
24 | 2554944.4468 | 1151193.9131 | 2554941.8037 | 1151197.6237 | 2554940.5923 | 1151199.8451 | 2554939.5591 | 1151204.3329 | 2554939.2189 | 1151207.0702 | 2554940.2767 | 1151210.9865 | 2554941.7459 | 1151213.4657 | 2554957.2232 | 1151223.1992
25 | 2554988.3665 | 1151119.3567 | 2554978.8594 | 1151138.1598 | 2554967.8582 | 1151154.2172 | 2554955.0365 | 1151172.8125
26 | 2554830.4102 | 1151171.8131 | 2554833.0085 | 1151180.5203
27 | 2554822.8984 | 1151168.0343 | 2554826.4892 | 1151169.9194 | 2554830.4102 | 1151171.8131
28 | 2554824.6925 | 1151116.7499 | 2554831.4475 | 1151156.6531 | 2554825.6492 | 1151164.3562 | 2554822.8984 | 1151168.0343
29 | 2554822.8984 | 1151168.0343 | 2554822.1733 | 1151166.6249
30 | 2554824.6925 | 1151116.7499 | 2554815.9597 | 1151118.005
31 | 2554824.6925 | 1151116.7499 | 2554823.6955 | 1151106.6521 | 2554820.7132 | 1151092.7852
32 | 2554803.7138 | 1151150.1693 | 2554806.0937 | 1151154.3202 | 2554811.649 | 1151158.1804 | 2554818.6143 | 1151159.7067 | 2554822.1733 | 1151166.6249
33 | 2554820.7132 | 1151092.7852 | 2554817.7304 | 1151078.916
34 | 2555015.1782 | 1151041.6713 | 2555013.8609 | 1151053.3317 | 2555010.2071 | 1151069.7008 | 2554999.0961 | 1151095.7197 | 2554989.8262 | 1151116.4664 | 2554988.3665 | 1151119.3567
35 | 2554803.7138 | 1151150.1693 | 2554803.8853 | 1151146.4124
36 | 2554787.3058 | 1151124.913 | 2554789.0979 | 1151129.4907 | 2554794.7612 | 1151134.4507 | 2554800.3836 | 1151138.0436 | 2554804.0828 | 1151142.0846 | 2554803.8853 | 1151146.4124
37 | 2555015.1782 | 1151041.6713 | 2555022.8734 | 1151044.304 | 2555026.1335 | 1151052.2504 | 2555031.1246 | 1151096.6137 | 2555028.4285 | 1151103.5264 | 2555021.2767 | 1151110.917 | 2555009.5965 | 1151122.4215 | 2555002.885 | 1151130.1869 | 2555001.2804 | 1151136.2798 | 2555000.7364 | 1151143.5765 | 2554998.906 | 1151164.6122

## bus_geodata
| x | y | coords
0 | 2554776.4996 | 1151219.8021
1 | 2554754.3351 | 1151205.7807
2 | 2554800.0108 | 1151234.374
3 | 2554748.315 | 1151197.2771
4 | 2554858.631 | 1151241.0925
5 | 2554712.558 | 1151181.2715
6 | 2554664.1863 | 1151184.0598
7 | 2554752.576 | 1151123.04
8 | 2554712.0036 | 1151191.5198
9 | 2554761.6267 | 1151206.1322
10 | 2554733.26 | 1151187.6913
11 | 2554903.2904 | 1151229.4957
12 | 2554913.2555 | 1151211.4338
13 | 2554861.0991 | 1151240.7007
14 | 2554670.0507 | 1151202.4362
15 | 2554773.5054 | 1151123.5254
16 | 2554710.7593 | 1151224.261
17 | 2554769.0067 | 1151211.0415
18 | 2554671.4059 | 1151230.1244
19 | 2554928.6182 | 1151218.1777
20 | 2554908.1934 | 1151182.2567
21 | 2554957.2232 | 1151223.1992
22 | 2554955.0365 | 1151172.8125
23 | 2554833.0085 | 1151180.5203
24 | 2554830.4102 | 1151171.8131
25 | 2554795.5918 | 1151228.2544
26 | 2554822.8984 | 1151168.0343
27 | 2554824.6925 | 1151116.7499
28 | 2554822.1733 | 1151166.6249
29 | 2554815.9597 | 1151118.005
30 | 2554820.7132 | 1151092.7852
31 | 2554944.4468 | 1151193.9131
32 | 2554988.3665 | 1151119.3567
33 | 2554803.7138 | 1151150.1693
34 | 2554817.7304 | 1151078.916
35 | 2554787.3058 | 1151124.913
36 | 2554803.8853 | 1151146.4124
37 | 2555015.1782 | 1151041.6713
38 | 2554998.906 | 1151164.6122
39 | 2554754.3351 | 1151205.7807

## line_std_types
| c_nf_per_km | r_ohm_per_km | x_ohm_per_km | max_i_ka | type | q_mm2 | alpha | voltage_rating
NAYY 4x50 SE | 210 | 0.642 | 0.083 | 0.142 | cs | 50 | 0.00403 | LV
NAYY 4x120 SE | 264 | 0.225 | 0.08 | 0.242 | cs | 120 | 0.00403 | LV
NAYY 4x150 SE | 261 | 0.208 | 0.08 | 0.27 | cs | 150 | 0.00403 | LV
NA2XS2Y 1x95 RM/25 12/20 kV | 216 | 0.313 | 0.132 | 0.252 | cs | 95 | 0.00403 | MV
NA2XS2Y 1x185 RM/25 12/20 kV | 273 | 0.161 | 0.117 | 0.362 | cs | 185 | 0.00403 | MV
NA2XS2Y 1x240 RM/25 12/20 kV | 304 | 0.122 | 0.112 | 0.421 | cs | 240 | 0.00403 | MV
NA2XS2Y 1x95 RM/25 6/10 kV | 315 | 0.313 | 0.123 | 0.249 | cs | 95 | 0.00403 | MV
NA2XS2Y 1x185 RM/25 6/10 kV | 406 | 0.161 | 0.11 | 0.358 | cs | 185 | 0.00403 | MV
NA2XS2Y 1x240 RM/25 6/10 kV | 456 | 0.122 | 0.105 | 0.416 | cs | 240 | 0.00403 | MV
NA2XS2Y 1x150 RM/25 12/20 kV | 250 | 0.206 | 0.116 | 0.319 | cs | 150 | 0.00403 | MV
NA2XS2Y 1x120 RM/25 12/20 kV | 230 | 0.253 | 0.119 | 0.283 | cs | 120 | 0.00403 | MV
NA2XS2Y 1x70 RM/25 12/20 kV | 190 | 0.443 | 0.132 | 0.22 | cs | 70 | 0.00403 | MV
NA2XS2Y 1x150 RM/25 6/10 kV | 360 | 0.206 | 0.11 | 0.315 | cs | 150 | 0.00403 | MV
NA2XS2Y 1x120 RM/25 6/10 kV | 340 | 0.253 | 0.113 | 0.28 | cs | 120 | 0.00403 | MV
NA2XS2Y 1x70 RM/25 6/10 kV | 280 | 0.443 | 0.123 | 0.217 | cs | 70 | 0.00403 | MV
N2XS(FL)2Y 1x120 RM/35 64/110 kV | 112 | 0.153 | 0.166 | 0.366 | cs | 120 | 0.00393 | HV
N2XS(FL)2Y 1x185 RM/35 64/110 kV | 125 | 0.099 | 0.156 | 0.457 | cs | 185 | 0.00393 | HV
N2XS(FL)2Y 1x240 RM/35 64/110 kV | 135 | 0.075 | 0.149 | 0.526 | cs | 240 | 0.00393 | HV
N2XS(FL)2Y 1x300 RM/35 64/110 kV | 144 | 0.06 | 0.144 | 0.588 | cs | 300 | 0.00393 | HV
15-AL1/3-ST1A 0.4 | 11 | 1.8769 | 0.35 | 0.105 | ol | 16 | 0.00403 | LV
24-AL1/4-ST1A 0.4 | 11.25 | 1.2012 | 0.335 | 0.14 | ol | 24 | 0.00403 | LV
48-AL1/8-ST1A 0.4 | 12.2 | 0.5939 | 0.3 | 0.21 | ol | 48 | 0.00403 | LV
94-AL1/15-ST1A 0.4 | 13.2 | 0.306 | 0.29 | 0.35 | ol | 94 | 0.00403 | LV
34-AL1/6-ST1A 10.0 | 9.7 | 0.8342 | 0.36 | 0.17 | ol | 34 | 0.00403 | MV
48-AL1/8-ST1A 10.0 | 10.1 | 0.5939 | 0.35 | 0.21 | ol | 48 | 0.00403 | MV
70-AL1/11-ST1A 10.0 | 10.4 | 0.4132 | 0.339 | 0.29 | ol | 70 | 0.00403 | MV
94-AL1/15-ST1A 10.0 | 10.75 | 0.306 | 0.33 | 0.35 | ol | 94 | 0.00403 | MV
122-AL1/20-ST1A 10.0 | 11.1 | 0.2376 | 0.323 | 0.41 | ol | 122 | 0.00403 | MV
149-AL1/24-ST1A 10.0 | 11.25 | 0.194 | 0.315 | 0.47 | ol | 149 | 0.00403 | MV
34-AL1/6-ST1A 20.0 | 9.15 | 0.8342 | 0.382 | 0.17 | ol | 34 | 0.00403 | MV
48-AL1/8-ST1A 20.0 | 9.5 | 0.5939 | 0.372 | 0.21 | ol | 48 | 0.00403 | MV
70-AL1/11-ST1A 20.0 | 9.7 | 0.4132 | 0.36 | 0.29 | ol | 70 | 0.00403 | MV
94-AL1/15-ST1A 20.0 | 10 | 0.306 | 0.35 | 0.35 | ol | 94 | 0.00403 | MV
122-AL1/20-ST1A 20.0 | 10.3 | 0.2376 | 0.344 | 0.41 | ol | 122 | 0.00403 | MV
149-AL1/24-ST1A 20.0 | 10.5 | 0.194 | 0.337 | 0.47 | ol | 149 | 0.00403 | MV
184-AL1/30-ST1A 20.0 | 10.75 | 0.1571 | 0.33 | 0.535 | ol | 184 | 0.00403 | MV
243-AL1/39-ST1A 20.0 | 11 | 0.1188 | 0.32 | 0.645 | ol | 243 | 0.00403 | MV
48-AL1/8-ST1A 110.0 | 8 | 0.5939 | 0.46 | 0.21 | ol | 48 | 0.00403 | HV
70-AL1/11-ST1A 110.0 | 8.4 | 0.4132 | 0.45 | 0.29 | ol | 70 | 0.00403 | HV
94-AL1/15-ST1A 110.0 | 8.65 | 0.306 | 0.44 | 0.35 | ol | 94 | 0.00403 | HV
122-AL1/20-ST1A 110.0 | 8.5 | 0.2376 | 0.43 | 0.41 | ol | 122 | 0.00403 | HV
149-AL1/24-ST1A 110.0 | 8.75 | 0.194 | 0.41 | 0.47 | ol | 149 | 0.00403 | HV
184-AL1/30-ST1A 110.0 | 8.8 | 0.1571 | 0.4 | 0.535 | ol | 184 | 0.00403 | HV
243-AL1/39-ST1A 110.0 | 9 | 0.1188 | 0.39 | 0.645 | ol | 243 | 0.00403 | HV
305-AL1/39-ST1A 110.0 | 9.2 | 0.0949 | 0.38 | 0.74 | ol | 305 | 0.00403 | HV
490-AL1/64-ST1A 110.0 | 9.75 | 0.059 | 0.37 | 0.96 | ol | 490 | 0.00403 | HV
679-AL1/86-ST1A 110.0 | 9.95 | 0.042 | 0.36 | 1.15 | ol | 679 | 0.00403 | HV
490-AL1/64-ST1A 220.0 | 10 | 0.059 | 0.285 | 0.96 | ol | 490 | 0.00403 | HV
679-AL1/86-ST1A 220.0 | 11.7 | 0.042 | 0.275 | 1.15 | ol | 679 | 0.00403 | HV
490-AL1/64-ST1A 380.0 | 11 | 0.059 | 0.253 | 0.96 | ol | 490 | 0.00403 | HV
679-AL1/86-ST1A 380.0 | 14.6 | 0.042 | 0.25 | 1.15 | ol | 679 | 0.00403 | HV

## trafo_std_types
| i0_percent | pfe_kw | vkr_percent | sn_mva | vn_lv_kv | vn_hv_kv | vk_percent | shift_degree | vector_group | tap_side | tap_neutral | tap_min | tap_max | tap_step_degree | tap_step_percent | tap_phase_shifter
160 MVA 380/110 kV | 0.06 | 60 | 0.25 | 160 | 110 | 380 | 12.2 | 0 | Yy0 | hv | 0 | -9 | 9 | 0 | 1.5 | FALSE
100 MVA 220/110 kV | 0.06 | 55 | 0.26 | 100 | 110 | 220 | 12 | 0 | Yy0 | hv | 0 | -9 | 9 | 0 | 1.5 | FALSE
63 MVA 110/20 kV | 0.04 | 22 | 0.32 | 63 | 20 | 110 | 18 | 150 | YNd5 | hv | 0 | -9 | 9 | 0 | 1.5 | FALSE
40 MVA 110/20 kV | 0.05 | 18 | 0.34 | 40 | 20 | 110 | 16.2 | 150 | YNd5 | hv | 0 | -9 | 9 | 0 | 1.5 | FALSE
25 MVA 110/20 kV | 0.07 | 14 | 0.41 | 25 | 20 | 110 | 12 | 150 | YNd5 | hv | 0 | -9 | 9 | 0 | 1.5 | FALSE
63 MVA 110/10 kV | 0.04 | 22 | 0.32 | 63 | 10 | 110 | 18 | 150 | YNd5 | hv | 0 | -9 | 9 | 0 | 1.5 | FALSE
40 MVA 110/10 kV | 0.05 | 18 | 0.34 | 40 | 10 | 110 | 16.2 | 150 | YNd5 | hv | 0 | -9 | 9 | 0 | 1.5 | FALSE
25 MVA 110/10 kV | 0.07 | 14 | 0.41 | 25 | 10 | 110 | 12 | 150 | YNd5 | hv | 0 | -9 | 9 | 0 | 1.5 | FALSE
0.25 MVA 20/0.4 kV | 0.32 | 0.8 | 1.44 | 0.25 | 0.4 | 20 | 6 | 150 | Yzn5 | hv | 0 | -2 | 2 | 0 | 2.5 | FALSE
0.4 MVA 20/0.4 kV | 0.3375 | 1.35 | 1.425 | 0.4 | 0.4 | 20 | 6 | 150 | Dyn5 | hv | 0 | -2 | 2 | 0 | 2.5 | FALSE
0.63 MVA 20/0.4 kV | 0.2619 | 1.65 | 1.206 | 0.63 | 0.4 | 20 | 6 | 150 | Dyn5 | hv | 0 | -2 | 2 | 0 | 2.5 | FALSE
0.25 MVA 10/0.4 kV | 0.24 | 0.6 | 1.2 | 0.25 | 0.4 | 10 | 4 | 150 | Dyn5 | hv | 0 | -2 | 2 | 0 | 2.5 | FALSE
0.4 MVA 10/0.4 kV | 0.2375 | 0.95 | 1.325 | 0.4 | 0.4 | 10 | 4 | 150 | Dyn5 | hv | 0 | -2 | 2 | 0 | 2.5 | FALSE
0.63 MVA 10/0.4 kV | 0.1873 | 1.18 | 1.0794 | 0.63 | 0.4 | 10 | 4 | 150 | Dyn5 | hv | 0 | -2 | 2 | 0 | 2.5 | FALSE

## trafo3w_std_types
| sn_hv_mva | sn_mv_mva | sn_lv_mva | vn_hv_kv | vn_mv_kv | vn_lv_kv | vk_hv_percent | vk_mv_percent | vk_lv_percent | vkr_hv_percent | vkr_mv_percent | vkr_lv_percent | pfe_kw | i0_percent | shift_mv_degree | shift_lv_degree | vector_group | tap_side | tap_neutral | tap_min | tap_max | tap_step_percent
63/25/38 MVA 110/20/10 kV | 63 | 25 | 38 | 110 | 20 | 10 | 10.4 | 10.4 | 10.4 | 0.28 | 0.32 | 0.35 | 35 | 0.89 | 0 | 0 | YN0yn0yn0 | hv | 0 | -10 | 10 | 1.2
63/25/38 MVA 110/10/10 kV | 63 | 25 | 38 | 110 | 10 | 10 | 10.4 | 10.4 | 10.4 | 0.28 | 0.32 | 0.35 | 35 | 0.89 | 0 | 0 | YN0yn0yn0 | hv | 0 | -10 | 10 | 1.2

## fuse_std_types
| fuse_type | i_rated_a | t_avg | t_min | t_total | x_avg | x_min | x_total
HV 100A | HV 100A | 100 | 0 | [10.0, 3.64, 0.854, 0.281, 0.1, 0.0531, 0.022, 0.01] | [10.0, 4.267, 1.21, 0.403, 0.1, 0.058, 0.022, 0.01] | 0 | [300.0, 350.0, 450.0, 550.0, 700.0, 850.0, 1200.0, 1752.0] | [600.0, 700.0, 900.0, 1150.0, 1665.0, 2000.0, 3000.0, 4313.0]
HV 10A | HV 10A | 10 | 0 | [10.0, 1675.0, 0.344, 0.156, 0.1, 0.0417, 0.0171, 0.01] | [10.0, 1.3, 0.3, 0.155, 0.1, 0.0555, 0.023, 0.01] | 0 | [30.0, 32.0, 35.0, 37.0, 39.0, 50.0, 70.0, 88.0] | [60.0, 70.0, 80.0, 87.0, 94.0, 110.0, 150.0, 216.0]
HV 125A | HV 125A | 125 | 0 | [10.0, 1.82, 0.344, 0.1, 0.0467, 0.0269, 0.01] | [10.0, 2.478, 0.426, 0.1, 0.0427, 0.0211, 0.01] | 0 | [375.0, 500.0, 700.0, 925.0, 1200.0, 1500.0, 2341.0] | [750.0, 1000.0, 1500.0, 2200.0, 3000.0, 4000.0, 5765.0]
HV 160A | HV 160A | 160 | 0 | [10.0, 4.15, 1.03, 0.198, 0.1, 0.051, 0.0172, 0.01] | [10.0, 2.3, 0.734, 0.274, 0.1, 0.046, 0.0177, 0.01] | 0 | [480.0, 550.0, 700.0, 1000.0, 1260.0, 1600.0, 2500.0, 3227.0] | [960.0, 1300.0, 1700.0, 2200.0, 2996.0, 4000.0, 6000.0, 7946.0]
HV 16A | HV 16A | 16 | 0 | [10.0, 0.352, 0.164, 0.1, 0.0649, 0.0342, 0.01] | [10.0, 2.34, 0.722, 0.181, 0.1, 0.055, 0.0296, 0.01] | 0 | [48.0, 60.0, 65.0, 71.0, 80.0, 100.0, 162.0] | [96.0, 110.0, 125.0, 150.0, 168.0, 200.0, 250.0, 398.0]
HV 200A | HV 200A | 200 | 0 | [10.0, 4.267, 1.21, 0.403, 0.1, 0.058, 0.022, 0.01] | [10.0, 3.73, 1.654, 0.328, 0.1, 0.0531, 0.019, 0.01] | 0 | [600.0, 700.0, 900.0, 1150.0, 1665.0, 2000.0, 3000.0, 4313.0] | [1200.0, 1500.0, 1800.0, 2700.0, 3960.0, 5000.0, 7500.0, 10620.0]
HV 20A | HV 20A | 20 | 0 | [10.0, 1.3, 0.3, 0.155, 0.1, 0.0555, 0.023, 0.01] | [10.0, 1.3, 0.161, 0.1, 0.0611, 0.0399, 0.0141, 0.01] | 0 | [60.0, 70.0, 80.0, 87.0, 94.0, 110.0, 150.0, 216.0] | [120.0, 150.0, 200.0, 223.0, 260.0, 300.0, 450.0, 532.0]
HV 25A | HV 25A | 25 | 0 | [10.0, 2.512, 0.833, 0.299, 0.1, 0.0372, 0.0223, 0.01] | [10.0, 3.125, 0.597, 0.198, 0.1, 0.0378, 0.022, 0.01] | 0 | [75.0, 82.0, 90.0, 100.0, 124.0, 170.0, 200.0, 289.0] | [150.0, 170.0, 210.0, 250.0, 294.0, 400.0, 500.0, 711.0]
HV 31.5A | HV 31.5A | 31.5 | 0 | [10.0, 2.34, 0.722, 0.181, 0.1, 0.055, 0.0296, 0.01] | [10.0, 2.84, 0.368, 0.164, 0.1, 0.0621, 0.0378, 0.0195, 0.01] | 0 | [95.0, 110.0, 125.0, 150.0, 165.0, 200.0, 250.0, 390.0] | [189.0, 220.0, 300.0, 350.0, 393.0, 450.0, 530.0, 700.0, 960.0]
HV 40A | HV 40A | 40 | 0 | [10.0, 1.3, 0.161, 0.1, 0.0611, 0.0399, 0.0141, 0.01] | [10.0, 2.05, 0.369, 0.198, 0.1, 0.051, 0.0298, 0.01] | 0 | [120.0, 150.0, 200.0, 223.0, 260.0, 300.0, 450.0, 532.0] | [240.0, 300.0, 400.0, 450.0, 530.0, 650.0, 800.0, 1311.0]
HV 50A | HV 50A | 50 | 0 | [10.0, 3.215, 0.597, 0.198, 0.1, 0.0378, 0.022, 0.01] | [10.0, 3.64, 0.854, 0.281, 0.1, 0.0531, 0.022, 0.01] | 0 | [150.0, 170.0, 210.0, 250.0, 294.0, 400.0, 500.0, 711.0] | [300.0, 350.0, 450.0, 550.0, 700.0, 850.0, 1200.0, 1752.0]
HV 6.3A | HV 6.3A | 6.3 | 0 | [10.0, 1.39, 0.344, 0.168, 0.1, 0.056, 0.0263, 0.01] | [10.0, 1.711, 0.516, 0.198, 0.1, 0.0634, 0.0303, 0.01] | 0 | [19.0, 19.5, 20.4, 20.8, 22.0, 25.0, 32.0, 48.0] | [38.0, 40.0, 43.0, 48.0, 53.0, 60.0, 75.0, 118.0]
HV 63A | HV 63A | 63 | 0 | [10.0, 2.84, 0.368, 0.164, 0.1, 0.0621, 0.0378, 0.0195, 0.01] | [10.0, 1.82, 0.344, 0.1, 0.0467, 0.0269, 0.01] | 0 | [189.0, 220.0, 300.0, 350.0, 393.0, 450.0, 530.0, 700.0, 961.0] | [378.0, 500.0, 700.0, 934.0, 1200.0, 1500.0, 2366.0]
HV 80A | HV 80A | 80 | 0 | [10.0, 2.05, 0.369, 0.198, 0.1, 0.051, 0.0298, 0.01] | [10.0, 4.15, 1.03, 0.198, 0.1, 0.051, 0.0172, 0.01] | 0 | [240.0, 300.0, 400.0, 450.0, 530.0, 650.0, 800.0, 1311.0] | [480.0, 550.0, 700.0, 1000.0, 1260.0, 1600.0, 2500.0, 3227.0]
Siemens NH-1-100 | Siemens NH-1-100 | 100 | [5400.0, 2000.0, 400.0, 20.0, 1.0, 0.2, 0.012, 0.004] | 0 | 0 | [150.0, 190.0, 250.0, 430.0, 900.0, 1250.0, 2700.0, 3600.0] | 0 | 0
Siemens NH-1-125 | Siemens NH-1-125 | 125 | [4800.0, 120.0, 7.0, 0.1, 0.004] | 0 | 0 | [180.0, 400.0, 740.0, 2000.0, 4250.0] | 0 | 0
Siemens NH-1-16 | Siemens NH-1-16 | 16 | [4000.0, 400.0, 2.0, 0.1, 0.04, 0.01] | 0 | 0 | [26.0, 35.0, 75.0, 150.0, 200.0, 300.0] | 0 | 0
Siemens NH-1-160 | Siemens NH-1-160 | 160 | [4800.0, 120.0, 7.0, 0.1, 0.004] | 0 | 0 | [210.0, 500.0, 900.0, 2300.0, 5000.0] | 0 | 0
Siemens NH-1-25 | Siemens NH-1-25 | 25 | [4000.0, 1000.0, 10.0, 0.2, 0.02, 0.01] | 0 | 0 | [40.0, 50.0, 100.0, 210.0, 400.0, 500.0] | 0 | 0
Siemens NH-1-50 | Siemens NH-1-50 | 50 | [4000.0, 40.0, 4.0, 1.0, 0.02, 0.01] | 0 | 0 | [86.0, 200.0, 300.0, 400.0, 1000.0, 1280.0] | 0 | 0
Siemens NH-1-63 | Siemens NH-1-63 | 63 | [4000.0, 100.0, 10.0, 2.0, 0.04, 0.01] | 0 | 0 | [100.0, 200.0, 300.0, 400.0, 1000.0, 1500.0] | 0 | 0
Siemens NH-1-80 | Siemens NH-1-80 | 80 | [4800.0, 120.0, 7.0, 0.1, 0.01] | 0 | 0 | [150.58, 250.0, 450.0, 1150.0, 2470.0] | 0 | 0
Siemens NH-2-1000 | Siemens NH-2-1000 | 1000 | [4800.0, 120.0, 7.0, 0.1, 0.004] | 0 | 0 | [1900.0, 3500.0, 8400.0, 24000.0, 52000.0] | 0 | 0
Siemens NH-2-200 | Siemens NH-2-200 | 200 | [4800.0, 120.0, 7.0, 0.1, 0.004] | 0 | 0 | [280.0, 650.0, 1200.0, 3000.0, 7000.0] | 0 | 0
Siemens NH-2-224 | Siemens NH-2-224 | 224 | [4800.0, 120.0, 7.0, 0.2, 0.04, 0.004] | 0 | 0 | [400.0, 750.0, 1453.0, 3025.0, 4315.0, 7600.0] | 0 | 0
Siemens NH-2-250 | Siemens NH-2-250 | 250 | [4800.0, 120.0, 7.0, 0.1, 0.004] | 0 | 0 | [450.0, 800.0, 1650.0, 4000.0, 8500.0] | 0 | 0
Siemens NH-2-315 | Siemens NH-2-315 | 315 | [4800.0, 120.0, 7.0, 0.1, 0.004] | 0 | 0 | [550.0, 920.0, 1900.0, 5000.0, 11000.0] | 0 | 0
Siemens NH-2-355 | Siemens NH-2-355 | 355 | [4800.0, 120.0, 6.0, 0.1, 0.004] | 0 | 0 | [650.0, 1116.27, 2350.0, 5840.0, 12790.0] | 0 | 0
Siemens NH-2-400 | Siemens NH-2-400 | 400 | [4800.0, 120.0, 7.0, 0.1, 0.004] | 0 | 0 | [720.0, 1350.0, 2800.0, 6500.0, 15000.0] | 0 | 0
Siemens NH-2-425 | Siemens NH-2-425 | 425 | [4800.0, 120.0, 7.0, 0.1, 0.004] | 0 | 0 | [850.0, 1500.0, 3050.0, 7500.0, 16500.0] | 0 | 0
Siemens NH-2-630 | Siemens NH-2-630 | 630 | [4800.0, 120.0, 7.0, 0.1, 0.004] | 0 | 0 | [1200.0, 2000.0, 4800.0, 12000.0, 26000.0] | 0 | 0

## res_bus
| vm_pu | va_degree | p_mw | q_mvar
0 | 1 | 0 | -0.25035 | -0.063055
1 | 0.99802 | -0.037746 | 0 | 0
2 | 0.99793 | -0.039627 | 0 | 0
3 | 0.99704 | -0.056569 | 0 | 0
4 | 0.99301 | -0.13443 | 0 | 0
5 | 0.99314 | -0.13119 | 0 | 0
6 | 0.99228 | -0.14784 | 0 | 0
7 | 0.98814 | -0.22764 | 0 | 0
8 | 0.99294 | -0.1351 | 0.014465 | 0.0036254
9 | 0.99642 | -0.068415 | 0.01689 | 0.0042331
10 | 0.99663 | -0.064398 | 0.025009 | 0.0062679
11 | 0.99256 | -0.14315 | 0 | 0
12 | 0.99234 | -0.14736 | 0 | 0
13 | 0.99284 | -0.13763 | 0.072469 | 0.018163
14 | 0.99199 | -0.15361 | 0.0052108 | 0.001306
15 | 0.98699 | -0.24993 | 0.011208 | 0.002809
16 | 0.99273 | -0.13921 | 0.0070886 | 0.0017766
17 | 0.99622 | -0.07236 | 0.019925 | 0.0049936
18 | 0.99169 | -0.15934 | 0.011673 | 0.0029255
19 | 0.99225 | -0.14901 | 0 | 0
20 | 0.99218 | -0.1504 | 0.0058086 | 0.0014558
21 | 0.99222 | -0.14975 | 0 | 0
22 | 0.99214 | -0.15119 | 0.00094234 | 0.00023617
23 | 0.98369 | -0.31414 | 0.015849 | 0.003972
24 | 0.98383 | -0.31155 | 0 | 0
25 | 0.99606 | -0.075374 | 0.0054177 | 0.0013578
26 | 0.98395 | -0.30915 | 0 | 0
27 | 0.98298 | -0.32799 | 0 | 0
28 | 0.984 | -0.30816 | 0.0045475 | 0.0011397
29 | 0.98289 | -0.32977 | 0.011204 | 0.002808
30 | 0.98281 | -0.33146 | 0.0053467 | 0.00134
31 | 0.99217 | -0.15073 | 0.0013901 | 0.0003484
32 | 0.99206 | -0.15275 | 0 | 0
33 | 0.98496 | -0.28936 | 0 | 0
34 | 0.98277 | -0.33211 | 0.0025542 | 0.00064014
35 | 0.98638 | -0.26183 | 0 | 0
36 | 0.9851 | -0.28669 | 0.008409 | 0.0021075
37 | 0.99196 | -0.15479 | 0 | 0
38 | 0.99178 | -0.15825 | 0.0013875 | 0.00034775
39 | 0.99998 | 149.9956 | 0 | 0

## res_line
| p_from_mw | q_from_mvar | p_to_mw | q_to_mvar | pl_mw | ql_mvar | i_from_ka | i_to_ka | i_ka | vm_from_pu | va_from_degree | vm_to_pu | va_to_degree | loading_percent
0 | 0.16615 | 0.042162 | -0.16585 | -0.04197 | 0.00030105 | 0.00019198 | 0.24742 | 0.24742 | 0.24742 | 1 | 0 | 0.99802 | -0.037746 | 33.9867
1 | 0.082546 | 0.020893 | -0.082389 | -0.020793 | 0.00015669 | 9.9921e-05 | 0.1229 | 0.1229 | 0.1229 | 1 | 0 | 0.99793 | -0.039627 | 33.7643
2 | 0.16585 | 0.04197 | -0.1657 | -0.041874 | 0.00014968 | 9.5456e-05 | 0.24742 | 0.24742 | 0.24742 | 0.99802 | -0.037746 | 0.99704 | -0.056569 | 33.9867
3 | 0.082389 | 0.020793 | -0.082017 | -0.020556 | 0.00037225 | 0.00023739 | 0.1229 | 0.1229 | 0.1229 | 0.99793 | -0.039627 | 0.99301 | -0.13443 | 33.7644
4 | 0.042262 | 0.010603 | -0.042238 | -0.010588 | 2.3854e-05 | 1.5058e-05 | 0.063077 | 0.063077 | 0.063077 | 0.99704 | -0.056569 | 0.99642 | -0.068415 | 17.3289
5 | 0.025019 | 0.0062736 | -0.025009 | -0.0062679 | 9.3317e-06 | 5.7396e-06 | 0.03734 | 0.03734 | 0.03734 | 0.99704 | -0.056569 | 0.99663 | -0.064398 | 10.2582
6 | 0.098423 | 0.024998 | -0.09807 | -0.024773 | 0.00035212 | 0.00022479 | 0.14701 | 0.14701 | 0.14701 | 0.99704 | -0.056569 | 0.99314 | -0.13119 | 40.3865
7 | 0.072481 | 0.01817 | -0.072469 | -0.018163 | 1.1055e-05 | 7.0431e-06 | 0.10861 | 0.10861 | 0.10861 | 0.99301 | -0.13443 | 0.99284 | -0.13763 | 29.8389
8 | 0.0095364 | 0.0023861 | -0.0095325 | -0.0023843 | 3.9551e-06 | 1.8633e-06 | 0.014289 | 0.014289 | 0.014289 | 0.99301 | -0.13443 | 0.99256 | -0.14315 | 3.9256
9 | 0.016905 | 0.0042437 | -0.016891 | -0.0042358 | 1.3416e-05 | 7.8654e-06 | 0.025331 | 0.025331 | 0.025331 | 0.99314 | -0.13119 | 0.99228 | -0.14784 | 6.9591
10 | 0.059606 | 0.015125 | -0.059331 | -0.01495 | 0.00027511 | 0.00017489 | 0.089374 | 0.089374 | 0.089374 | 0.99314 | -0.13119 | 0.98814 | -0.22764 | 24.5533
11 | 0.021559 | 0.0054048 | -0.021555 | -0.0054024 | 4.0161e-06 | 2.4375e-06 | 0.032303 | 0.032303 | 0.032303 | 0.99314 | -0.13119 | 0.99294 | -0.1351 | 8.8744
12 | 0.016891 | 0.0042358 | -0.016887 | -0.0042331 | 4.6415e-06 | 2.7214e-06 | 0.025331 | 0.025331 | 0.025331 | 0.99228 | -0.14784 | 0.99199 | -0.15361 | 6.9591
13 | 0.059331 | 0.01495 | -0.059268 | -0.01491 | 6.3192e-05 | 4.0173e-05 | 0.089374 | 0.089374 | 0.089374 | 0.98814 | -0.22764 | 0.98699 | -0.24993 | 24.5533
14 | 0.00709 | 0.001777 | -0.0070886 | -0.0017766 | 1.3875e-06 | 4.6416e-07 | 0.010625 | 0.010625 | 0.010625 | 0.99294 | -0.1351 | 0.99273 | -0.13921 | 2.919
15 | 0.025348 | 0.0063544 | -0.025343 | -0.0063515 | 4.7629e-06 | 2.9328e-06 | 0.037854 | 0.037854 | 0.037854 | 0.99642 | -0.068415 | 0.99622 | -0.07236 | 10.3995
16 | 0.0095325 | 0.0023843 | -0.0095306 | -0.0023834 | 1.9069e-06 | 8.9859e-07 | 0.014289 | 0.014289 | 0.014289 | 0.99256 | -0.14315 | 0.99234 | -0.14736 | 3.9256
17 | 0.0037211 | 0.00092743 | -0.0037208 | -0.00092757 | 2.9201e-07 | -1.364e-07 | 0.005578 | 0.0055781 | 0.0055781 | 0.99234 | -0.14736 | 0.99225 | -0.14901 | 1.5325
18 | 0.0058094 | 0.0014559 | -0.0058086 | -0.0014558 | 8.4271e-07 | 1.5683e-07 | 0.0087112 | 0.0087114 | 0.0087114 | 0.99234 | -0.14736 | 0.99218 | -0.1504 | 2.3932
19 | 0.011676 | 0.0029271 | -0.011673 | -0.0029255 | 3.189e-06 | 1.6832e-06 | 0.017515 | 0.017515 | 0.017515 | 0.99199 | -0.15361 | 0.99169 | -0.15934 | 4.8117
20 | 0.04806 | 0.012101 | -0.048033 | -0.012083 | 2.7321e-05 | 1.7308e-05 | 0.072476 | 0.072476 | 0.072476 | 0.98699 | -0.24993 | 0.98638 | -0.26183 | 19.9111
21 | 0.0054185 | 0.0013579 | -0.0054177 | -0.0013578 | 7.78e-07 | 8.5593e-08 | 0.0080933 | 0.0080935 | 0.0080935 | 0.99622 | -0.07236 | 0.99606 | -0.075374 | 2.2235
22 | 0.0013902 | 0.00034757 | -0.0013902 | -0.00034793 | 4.9153e-08 | -3.5813e-07 | 0.0020846 | 0.0020847 | 0.0020847 | 0.99225 | -0.14901 | 0.99222 | -0.14975 | 0.57272
23 | 0.0023306 | 0.00058 | -0.0023303 | -0.00058053 | 2.4078e-07 | -5.253e-07 | 0.0034936 | 0.0034938 | 0.0034938 | 0.99225 | -0.14901 | 0.99214 | -0.15119 | 0.95984
24 | 0.0013902 | 0.00034793 | -0.0013901 | -0.0003484 | 6.4592e-08 | -4.7049e-07 | 0.0020847 | 0.0020849 | 0.0020849 | 0.99222 | -0.14975 | 0.99217 | -0.15073 | 0.57277
25 | 0.001388 | 0.00034435 | -0.0013879 | -0.0003451 | 1.0247e-07 | -7.495e-07 | 0.0020805 | 0.0020808 | 0.0020808 | 0.99214 | -0.15119 | 0.99206 | -0.15275 | 0.57164
26 | -0.015849 | -0.003972 | 0.015851 | 0.0039732 | 1.9584e-06 | 1.138e-06 | 0.023974 | 0.023974 | 0.023974 | 0.98369 | -0.31414 | 0.98383 | -0.31155 | 6.5863
27 | -0.015851 | -0.0039732 | 0.015852 | 0.0039742 | 1.8085e-06 | 1.0509e-06 | 0.023974 | 0.023974 | 0.023974 | 0.98383 | -0.31155 | 0.98395 | -0.30915 | 6.5862
28 | 0.019125 | 0.0047994 | -0.019107 | -0.0047891 | 1.7163e-05 | 1.029e-05 | 0.028924 | 0.028924 | 0.028924 | 0.98395 | -0.30915 | 0.98298 | -0.32799 | 7.9463
29 | -0.034977 | -0.0087736 | 0.034979 | 0.0087746 | 1.6632e-06 | 1.0443e-06 | 0.052898 | 0.052898 | 0.052898 | 0.98395 | -0.30915 | 0.984 | -0.30816 | 14.5324
30 | 0.011205 | 0.0028085 | -0.011204 | -0.002808 | 9.4914e-07 | 4.9595e-07 | 0.016962 | 0.016962 | 0.016962 | 0.98298 | -0.32799 | 0.98289 | -0.32977 | 4.66
31 | 0.0079022 | 0.0019805 | -0.0079009 | -0.00198 | 1.3056e-06 | 5.2722e-07 | 0.011962 | 0.011962 | 0.011962 | 0.98298 | -0.32799 | 0.98281 | -0.33146 | 3.2864
32 | -0.039526 | -0.0099143 | 0.039562 | 0.0099367 | 3.5453e-05 | 2.2354e-05 | 0.059775 | 0.059775 | 0.059775 | 0.984 | -0.30816 | 0.98496 | -0.28936 | 16.4217
33 | 0.0025543 | 0.00064001 | -0.0025542 | -0.00064014 | 7.9562e-08 | -1.2884e-07 | 0.0038672 | 0.0038673 | 0.0038673 | 0.98281 | -0.33146 | 0.98277 | -0.33211 | 1.0624
34 | 0.0013879 | 0.0003451 | -0.0013878 | -0.00034608 | 1.3438e-07 | -9.8234e-07 | 0.0020808 | 0.0020812 | 0.0020812 | 0.99206 | -0.15275 | 0.99196 | -0.15479 | 0.57175
35 | -0.039562 | -0.0099367 | 0.039567 | 0.0099399 | 5.039e-06 | 3.1771e-06 | 0.059775 | 0.059775 | 0.059775 | 0.98496 | -0.28936 | 0.9851 | -0.28669 | 16.4216
36 | 0.048033 | 0.012083 | -0.047976 | -0.012047 | 5.6982e-05 | 3.61e-05 | 0.072476 | 0.072477 | 0.072477 | 0.98638 | -0.26183 | 0.9851 | -0.28669 | 19.9112
37 | 0.0013878 | 0.00034608 | -0.0013875 | -0.00034775 | 2.2812e-07 | -1.6662e-06 | 0.0020812 | 0.0020818 | 0.0020818 | 0.99196 | -0.15479 | 0.99178 | -0.15825 | 0.57192

## res_trafo
| p_hv_mw | q_hv_mvar | p_lv_mw | q_lv_mvar | pl_mw | ql_mvar | i_hv_ka | i_lv_ka | vm_hv_pu | va_hv_degree | vm_lv_pu | va_lv_degree | loading_percent
0 | -1.2729e-15 | -1.3162e-15 | 0.00165 | 1.2699e-07 | 0.00165 | 1.2699e-07 | 5.2857e-17 | 0.0023815 | 0.99998 | 149.9956 | 1 | 0 | 0.2619

## res_ext_grid
| p_mw | q_mvar
0 | 0.34501 | 0.086778

## res_load
| p_mw | q_mvar
0 | 0.094656 | 0.023723
1 | 0.014465 | 0.0036254
2 | 0.01689 | 0.0042331
3 | 0.025009 | 0.0062679
4 | 0.072469 | 0.018163
5 | 0.0052108 | 0.001306
6 | 0.011208 | 0.002809
7 | 0.0070886 | 0.0017766
8 | 0.019925 | 0.0049936
9 | 0.011673 | 0.0029255
10 | 0.0058086 | 0.0014558
11 | 0.00094234 | 0.00023617
12 | 0.015849 | 0.003972
13 | 0.0054177 | 0.0013578
14 | 0.0045475 | 0.0011397
15 | 0.011204 | 0.002808
16 | 0.0053467 | 0.00134
17 | 0.0013901 | 0.0003484
18 | 0.0025542 | 0.00064014
19 | 0.008409 | 0.0021075
20 | 0.0013875 | 0.00034775

## dtypes
| element | column | dtype
0 | bus | name | object
1 | bus | vn_kv | float64
2 | bus | type | object
3 | bus | zone | object
4 | bus | in_service | bool
5 | load | name | object
6 | load | bus | uint32
7 | load | p_mw | float64
8 | load | q_mvar | float64
9 | load | const_z_percent | float64
10 | load | const_i_percent | float64
11 | load | sn_mva | float64
12 | load | scaling | float64
13 | load | in_service | bool
14 | load | type | object
15 | ext_grid | name | object
16 | ext_grid | bus | uint32
17 | ext_grid | vm_pu | float64
18 | ext_grid | va_degree | float64
19 | ext_grid | slack_weight | float64
20 | ext_grid | in_service | bool
21 | line | name | object
22 | line | std_type | object
23 | line | from_bus | uint32
24 | line | to_bus | uint32
25 | line | length_km | float64
26 | line | r_ohm_per_km | float64
27 | line | x_ohm_per_km | float64
28 | line | c_nf_per_km | float64
29 | line | g_us_per_km | float64
30 | line | max_i_ka | float64
31 | line | df | float64
32 | line | parallel | uint32
33 | line | type | object
34 | line | in_service | bool
35 | trafo | name | object
36 | trafo | std_type | object
37 | trafo | hv_bus | uint32
38 | trafo | lv_bus | uint32
39 | trafo | sn_mva | float64
40 | trafo | vn_hv_kv | float64
41 | trafo | vn_lv_kv | float64
42 | trafo | vk_percent | float64
43 | trafo | vkr_percent | float64
44 | trafo | pfe_kw | float64
45 | trafo | i0_percent | float64
46 | trafo | shift_degree | float64
47 | trafo | tap_side | object
48 | trafo | tap_neutral | int32
49 | trafo | tap_min | int32
50 | trafo | tap_max | int32
51 | trafo | tap_step_percent | float64
52 | trafo | tap_step_degree | float64
53 | trafo | tap_pos | int32
54 | trafo | tap_phase_shifter | bool
55 | trafo | parallel | uint32
56 | trafo | df | float64
57 | trafo | in_service | bool
58 | line_geodata | coords | object
59 | bus_geodata | x | float64
60 | bus_geodata | y | float64
61 | bus_geodata | coords | object
62 | res_bus | vm_pu | float64
63 | res_bus | va_degree | float64
64 | res_bus | p_mw | float64
65 | res_bus | q_mvar | float64
66 | res_line | p_from_mw | float64
67 | res_line | q_from_mvar | float64
68 | res_line | p_to_mw | float64
69 | res_line | q_to_mvar | float64
70 | res_line | pl_mw | float64
71 | res_line | ql_mvar | float64
72 | res_line | i_from_ka | float64
73 | res_line | i_to_ka | float64
74 | res_line | i_ka | float64
75 | res_line | vm_from_pu | float64
76 | res_line | va_from_degree | float64
77 | res_line | vm_to_pu | float64
78 | res_line | va_to_degree | float64
79 | res_line | loading_percent | float64
80 | res_trafo | p_hv_mw | float64
81 | res_trafo | q_hv_mvar | float64
82 | res_trafo | p_lv_mw | float64
83 | res_trafo | q_lv_mvar | float64
84 | res_trafo | pl_mw | float64
85 | res_trafo | ql_mvar | float64
86 | res_trafo | i_hv_ka | float64
87 | res_trafo | i_lv_ka | float64
88 | res_trafo | vm_hv_pu | float64
89 | res_trafo | va_hv_degree | float64
90 | res_trafo | vm_lv_pu | float64
91 | res_trafo | va_lv_degree | float64
92 | res_trafo | loading_percent | float64
93 | res_ext_grid | p_mw | float64
94 | res_ext_grid | q_mvar | float64
95 | res_load | p_mw | float64
96 | res_load | q_mvar | float64

## parameters
| version | format_version | converged | OPF_converged | name | f_hz | sn_mva
0 | 2.14.6 | 2.14.0 | TRUE | FALSE |  | 50 | 1