## bus
| name | vn_kv | type | zone | in_service
0 | bus_LV_2321-4_0_2_node_0 | 0.4 | n |  | TRUE
1 | bus_LV_2321-4_0_2_node_1 | 0.4 | n |  | TRUE
2 | bus_LV_2321-4_0_2_node_2 | 0.4 | n |  | TRUE
3 | bus_LV_2321-4_0_2_node_92 | 0.4 | n |  | TRUE
4 | bus_LV_2321-4_0_2_node_158 | 0.4 | n |  | TRUE
5 | bus_LV_2321-4_0_2_node_85 | 0.4 | n |  | TRUE
6 | bus_LV_2321-4_0_2_node_97 | 0.4 | n |  | TRUE
7 | bus_LV_2321-4_0_2_node_159 | 0.4 | n |  | TRUE
8 | bus_LV_2321-4_0_2_node_160 | 0.4 | n |  | TRUE
9 | bus_LV_2321-4_0_2_node_161 | 0.4 | n |  | TRUE
10 | bus_LV_2321-4_0_2_node_162 | 0.4 | n |  | TRUE
11 | bus_LV_2321-4_0_2_node_183 | 0.4 | n |  | TRUE
12 | bus_LV_2321-4_0_2_node_165 | 0.4 | n |  | TRUE
13 | bus_LV_2321-4_0_2_node_163 | 0.4 | n |  | TRUE
14 | bus_LV_2321-4_0_2_node_164 | 0.4 | n |  | TRUE
15 | bus_LV_2321-4_0_2_node_172 | 0.4 | n |  | TRUE
16 | bus_LV_2321-4_0_2_node_166 | 0.4 | n |  | TRUE
17 | bus_LV_2321-4_0_2_node_182 | 0.4 | n |  | TRUE
18 | bus_LV_2321-4_0_2_node_167 | 0.4 | n |  | TRUE
19 | bus_LV_2321-4_0_2_node_168 | 0.4 | n |  | TRUE
20 | bus_LV_2321-4_0_2_node_169 | 0.4 | n |  | TRUE
21 | bus_LV_2321-4_0_2_node_170 | 0.4 | n |  | TRUE
22 | bus_LV_2321-4_0_2_node_171 | 0.4 | n |  | TRUE
23 | bus_LV_2321-4_0_2_node_173 | 0.4 | n |  | TRUE
24 | bus_LV_2321-4_0_2_node_181 | 0.4 | n |  | TRUE
25 | bus_LV_2321-4_0_2_node_174 | 0.4 | n |  | TRUE
26 | bus_LV_2321-4_0_2_node_175 | 0.4 | n |  | TRUE
27 | bus_LV_2321-4_0_2_node_176 | 0.4 | n |  | TRUE
28 | bus_LV_2321-4_0_2_node_63 | 0.4 | n |  | TRUE
29 | bus_LV_2321-4_0_2_node_177 | 0.4 | n |  | TRUE
30 | bus_LV_2321-4_0_2_node_178 | 0.4 | n |  | TRUE
31 | bus_LV_2321-4_0_2_node_179 | 0.4 | n |  | TRUE
32 | bus_LV_2321-4_0_2_node_195 | 0.4 | n |  | TRUE
33 | bus_LV_2321-4_0_2_node_90 | 0.4 | n |  | TRUE
34 | bus_LV_2321-4_0_2_node_180 | 0.4 | n |  | TRUE
35 | bus_LV_2321-4_0_2_node_62 | 0.4 | n |  | TRUE
36 | bus_LV_2321-4_0_2_node_184 | 0.4 | n |  | TRUE
37 | bus_LV_2321-4_0_2_node_185 | 0.4 | n |  | TRUE
38 | bus_LV_2321-4_0_2_node_188 | 0.4 | n |  | TRUE
39 | bus_LV_2321-4_0_2_node_58 | 0.4 | n |  | TRUE
40 | bus_LV_2321-4_0_2_node_59 | 0.4 | n |  | TRUE
41 | bus_LV_2321-4_0_2_node_60 | 0.4 | n |  | TRUE
42 | bus_LV_2321-4_0_2_node_61 | 0.4 | n |  | TRUE
43 | bus_LV_2321-4_0_2_node_193 | 0.4 | n |  | TRUE
44 | bus_LV_2321-4_0_2_node_186 | 0.4 | n |  | TRUE
45 | bus_LV_2321-4_0_2_node_187 | 0.4 | n |  | TRUE
46 | bus_LV_2321-4_0_2_node_192 | 0.4 | n |  | TRUE
47 | bus_LV_2321-4_0_2_node_109 | 0.4 | n |  | TRUE
48 | bus_LV_2321-4_0_2_node_89 | 0.4 | n |  | TRUE
49 | bus_LV_2321-4_0_2_node_91 | 0.4 | n |  | TRUE
50 | bus_LV_2321-4_0_2_node_93 | 0.4 | n |  | TRUE
51 | bus_LV_2321-4_0_2_node_94 | 0.4 | n |  | TRUE
52 | bus_LV_2321-4_0_2_node_95 | 0.4 | n |  | TRUE
53 | bus_LV_2321-4_0_2_node_96 | 0.4 | n |  | TRUE
54 | bus_LV_2321-4_0_2_node_101 | 0.4 | n |  | TRUE
55 | bus_LV_2321-4_0_2_node_103 | 0.4 | n |  | TRUE
56 | bus_LV_2321-4_0_2_node_98 | 0.4 | n |  | TRUE
57 | bus_LV_2321-4_0_2_node_99 | 0.4 | n |  | TRUE
58 | bus_LV_2321-4_0_2_node_100 | 0.4 | n |  | TRUE
59 | bus_LV_2321-4_0_2_node_106 | 0.4 | n |  | TRUE
60 | bus_LV_2321-4_0_2_node_108 | 0.4 | n |  | TRUE
61 | bus_LV_2321-4_0_2_node_104 | 0.4 | n |  | TRUE
62 | bus_LV_2321-4_0_2_node_105 | 0.4 | n |  | TRUE
63 | bus_LV_2321-4_0_2_node_107 | 0.4 | n |  | TRUE
64 | bus_LV_2321-4_0_2_node_110 | 0.4 | n |  | TRUE
65 | bus_LV_2321-4_0_2_node_113 | 0.4 | n |  | TRUE
66 | bus_LV_2321-4_0_2_node_111 | 0.4 | n |  | TRUE
67 | bus_LV_2321-4_0_2_node_112 | 0.4 | n |  | TRUE
68 | bus_LV_2321-4_0_2_node_114 | 0.4 | n |  | TRUE
69 | bus_MV_384_0_node_9 | 20 | n |  | TRUE

## load
| name | bus | p_mw | q_mvar | const_z_percent | const_i_percent | sn_mva | scaling | in_service | type
0 | LV_2321-4_0_2_load_0 | 0 | 0.0017513 | 0.00043892 | 0 | 0 |  | 1 | TRUE | wye
1 | LV_2321-4_0_2_load_1 | 1 | 0.00076227 | 0.00019104 | 0 | 0 |  | 1 | TRUE | wye
2 | LV_2321-4_0_2_load_158 | 4 | 0.0069844 | 0.0017505 | 0 | 0 |  | 1 | TRUE | wye
3 | LV_2321-4_0_2_load_85 | 5 | 0.0022518 | 0.00056436 | 0 | 0 |  | 1 | TRUE | wye
4 | LV_2321-4_0_2_load_97 | 6 | 0.0017448 | 0.00043728 | 0 | 0 |  | 1 | TRUE | wye
5 | LV_2321-4_0_2_load_159 | 7 | 0.0031696 | 0.00079438 | 0 | 0 |  | 1 | TRUE | wye
6 | LV_2321-4_0_2_load_160 | 8 | 0.0010776 | 0.00027007 | 0 | 0 |  | 1 | TRUE | wye
7 | LV_2321-4_0_2_load_161 | 9 | 0.0013463 | 0.00033742 | 0 | 0 |  | 1 | TRUE | wye
8 | LV_2321-4_0_2_load_183 | 11 | 0.0085536 | 0.0021437 | 0 | 0 |  | 1 | TRUE | wye
9 | LV_2321-4_0_2_load_165 | 12 | 0.0011873 | 0.00029757 | 0 | 0 |  | 1 | TRUE | wye
10 | LV_2321-4_0_2_load_163 | 13 | 0.002148 | 0.00053835 | 0 | 0 |  | 1 | TRUE | wye
11 | LV_2321-4_0_2_load_164 | 14 | 0.0023849 | 0.00059772 | 0 | 0 |  | 1 | TRUE | wye
12 | LV_2321-4_0_2_load_172 | 15 | 0.0014226 | 0.00035655 | 0 | 0 |  | 1 | TRUE | wye
13 | LV_2321-4_0_2_load_166 | 16 | 0.0021307 | 0.00053401 | 0 | 0 |  | 1 | TRUE | wye
14 | LV_2321-4_0_2_load_182 | 17 | 0.005699 | 0.0014283 | 0 | 0 |  | 1 | TRUE | wye
15 | LV_2321-4_0_2_load_168 | 19 | 0.002062 | 0.00051678 | 0 | 0 |  | 1 | TRUE | wye
16 | LV_2321-4_0_2_load_169 | 20 | 0.0024201 | 0.00060654 | 0 | 0 |  | 1 | TRUE | wye
17 | LV_2321-4_0_2_load_170 | 21 | 0.0017357 | 0.000435 | 0 | 0 |  | 1 | TRUE | wye
18 | LV_2321-4_0_2_load_173 | 23 | 0.0029357 | 0.00073576 | 0 | 0 |  | 1 | TRUE | wye
19 | LV_2321-4_0_2_load_174 | 25 | 0.0023323 | 0.00058453 | 0 | 0 |  | 1 | TRUE | wye
20 | LV_2321-4_0_2_load_175 | 26 | 0.0021147 | 0.00053 | 0 | 0 |  | 1 | TRUE | wye
21 | LV_2321-4_0_2_load_176 | 27 | 0.0025553 | 0.00064041 | 0 | 0 |  | 1 | TRUE | wye
22 | LV_2321-4_0_2_load_63 | 28 | 0.0021372 | 0.00053563 | 0 | 0 |  | 1 | TRUE | wye
23 | LV_2321-4_0_2_load_179 | 31 | 0.0068317 | 0.0017122 | 0 | 0 |  | 1 | TRUE | wye
24 | LV_2321-4_0_2_load_195 | 32 | 0.0052225 | 0.0013089 | 0 | 0 |  | 1 | TRUE | wye
25 | LV_2321-4_0_2_load_180 | 34 | 0.0018794 | 0.00047102 | 0 | 0 |  | 1 | TRUE | wye
26 | LV_2321-4_0_2_load_62 | 35 | 0.0023351 | 0.00058523 | 0 | 0 |  | 1 | TRUE | wye
27 | LV_2321-4_0_2_load_185 | 37 | 0.00051106 | 0.00012808 | 0 | 0 |  | 1 | TRUE | wye
28 | LV_2321-4_0_2_load_188 | 38 | 0.0075448 | 0.0018909 | 0 | 0 |  | 1 | TRUE | wye
29 | LV_2321-4_0_2_load_58 | 39 | 0.0016161 | 0.00040503 | 0 | 0 |  | 1 | TRUE | wye
30 | LV_2321-4_0_2_load_59 | 40 | 0.0032113 | 0.00080482 | 0 | 0 |  | 1 | TRUE | wye
31 | LV_2321-4_0_2_load_60 | 41 | 0.002435 | 0.00061028 | 0 | 0 |  | 1 | TRUE | wye
32 | LV_2321-4_0_2_load_193 | 43 | 0.0053832 | 0.0013492 | 0 | 0 |  | 1 | TRUE | wye
33 | LV_2321-4_0_2_load_186 | 44 | 0.0017977 | 0.00045055 | 0 | 0 |  | 1 | TRUE | wye
34 | LV_2321-4_0_2_load_192 | 46 | 0.0050308 | 0.0012608 | 0 | 0 |  | 1 | TRUE | wye
35 | LV_2321-4_0_2_load_89 | 48 | 0.0094128 | 0.0023591 | 0 | 0 |  | 1 | TRUE | wye
36 | LV_2321-4_0_2_load_91 | 49 | 0.0053827 | 0.001349 | 0 | 0 |  | 1 | TRUE | wye
37 | LV_2321-4_0_2_load_93 | 50 | 0.0014717 | 0.00036884 | 0 | 0 |  | 1 | TRUE | wye
38 | LV_2321-4_0_2_load_94 | 51 | 0.0023108 | 0.00057915 | 0 | 0 |  | 1 | TRUE | wye
39 | LV_2321-4_0_2_load_95 | 52 | 0.0033105 | 0.00082968 | 0 | 0 |  | 1 | TRUE | wye
40 | LV_2321-4_0_2_load_103 | 55 | 0.0029735 | 0.00074522 | 0 | 0 |  | 1 | TRUE | wye
41 | LV_2321-4_0_2_load_98 | 56 | 0.0028952 | 0.0007256 | 0 | 0 |  | 1 | TRUE | wye
42 | LV_2321-4_0_2_load_99 | 57 | 0.0014355 | 0.00035977 | 0 | 0 |  | 1 | TRUE | wye
43 | LV_2321-4_0_2_load_106 | 59 | 0.0018344 | 0.00045975 | 0 | 0 |  | 1 | TRUE | wye
44 | LV_2321-4_0_2_load_104 | 61 | 0.00053527 | 0.00013415 | 0 | 0 |  | 1 | TRUE | wye
45 | LV_2321-4_0_2_load_105 | 62 | 0.0014268 | 0.00035759 | 0 | 0 |  | 1 | TRUE | wye
46 | LV_2321-4_0_2_load_107 | 63 | 0.0028828 | 0.00072249 | 0 | 0 |  | 1 | TRUE | wye
47 | LV_2321-4_0_2_load_113 | 65 | 0.0022225 | 0.000557 | 0 | 0 |  | 1 | TRUE | wye
48 | LV_2321-4_0_2_load_111 | 66 | 0.0013967 | 0.00035004 | 0 | 0 |  | 1 | TRUE | wye
49 | LV_2321-4_0_2_load_112 | 67 | 0.0013136 | 0.00032922 | 0 | 0 |  | 1 | TRUE | wye
50 | LV_2321-4_0_2_load_114 | 68 | 0.0015808 | 0.00039619 | 0 | 0 |  | 1 | TRUE | wye

## ext_grid
| name | bus | vm_pu | va_degree | slack_weight | in_service
0 |  | 39 | 1 | 0 | 1 | TRUE

## line
| name | std_type | from_bus | to_bus | length_km | r_ohm_per_km | x_ohm_per_km | c_nf_per_km | g_us_per_km | max_i_ka | df | parallel | type | in_service
0 | LV_2321-4_0_2_line_0 |  | 0 | 1 | 0.0024926 | 0.125 | 0.08 | 261 | 0 | 0.364 | 1 | 1 | cs | TRUE
1 | LV_2321-4_0_2_line_1 |  | 0 | 2 | 0.0085507 | 0.125 | 0.08 | 261 | 0 | 0.364 | 1 | 1 | cs | TRUE
2 | LV_2321-4_0_2_line_2 |  | 2 | 3 | 0.26236 | 0.125 | 0.08 | 261 | 0 | 0.364 | 1 | 1 | cs | TRUE
3 | LV_2321-4_0_2_line_3 |  | 3 | 33 | 0.053598 | 0.125 | 0.08 | 261 | 0 | 0.364 | 1 | 1 | cs | TRUE
4 | LV_2321-4_0_2_line_4 |  | 4 | 5 | 0.27954 | 0.125 | 0.08 | 261 | 0 | 0.364 | 1 | 1 | cs | TRUE
5 | LV_2321-4_0_2_line_5 |  | 4 | 6 | 0.086154 | 0.125 | 0.08 | 261 | 0 | 0.364 | 1 | 1 | cs | TRUE
6 | LV_2321-4_0_2_line_6 |  | 6 | 56 | 0.021231 | 0.125 | 0.08 | 261 | 0 | 0.364 | 1 | 1 | cs | TRUE
7 | LV_2321-4_0_2_line_7 |  | 7 | 8 | 0.024291 | 0.125 | 0.08 | 261 | 0 | 0.364 | 1 | 1 | cs | TRUE
8 | LV_2321-4_0_2_line_8 |  | 7 | 9 | 0.006477 | 0.125 | 0.08 | 261 | 0 | 0.364 | 1 | 1 | cs | TRUE
9 | LV_2321-4_0_2_line_9 |  | 8 | 10 | 0.013869 | 0.125 | 0.08 | 261 | 0 | 0.364 | 1 | 1 | cs | TRUE
10 | LV_2321-4_0_2_line_10 |  | 9 | 11 | 0.13711 | 0.125 | 0.08 | 261 | 0 | 0.364 | 1 | 1 | cs | TRUE
11 | LV_2321-4_0_2_line_11 |  | 10 | 12 | 0.013607 | 0.125 | 0.08 | 261 | 0 | 0.364 | 1 | 1 | cs | TRUE
12 | LV_2321-4_0_2_line_12 |  | 10 | 13 | 0.027418 | 0.125 | 0.08 | 261 | 0 | 0.364 | 1 | 1 | cs | TRUE
13 | LV_2321-4_0_2_line_13 |  | 11 | 36 | 0.05108 | 0.125 | 0.08 | 261 | 0 | 0.364 | 1 | 1 | cs | TRUE
14 | LV_2321-4_0_2_line_14 |  | 12 | 15 | 0.024982 | 0.125 | 0.08 | 261 | 0 | 0.364 | 1 | 1 | cs | TRUE
15 | LV_2321-4_0_2_line_15 |  | 13 | 14 | 0.027846 | 0.125 | 0.08 | 261 | 0 | 0.364 | 1 | 1 | cs | TRUE
16 | LV_2321-4_0_2_line_16 |  | 15 | 22 | 0.0018942 | 0.125 | 0.08 | 261 | 0 | 0.364 | 1 | 1 | cs | TRUE
17 | LV_2321-4_0_2_line_17 |  | 16 | 17 | 0.088491 | 0.125 | 0.08 | 261 | 0 | 0.364 | 1 | 1 | cs | TRUE
18 | LV_2321-4_0_2_line_18 |  | 17 | 35 | 0.049188 | 0.125 | 0.08 | 261 | 0 | 0.364 | 1 | 1 | cs | TRUE
19 | LV_2321-4_0_2_line_19 |  | 17 | 18 | 0.1074 | 0.125 | 0.08 | 261 | 0 | 0.364 | 1 | 1 | cs | TRUE
20 | LV_2321-4_0_2_line_20 |  | 18 | 19 | 0.042714 | 0.125 | 0.08 | 261 | 0 | 0.364 | 1 | 1 | cs | TRUE
21 | LV_2321-4_0_2_line_21 |  | 20 | 21 | 0.010596 | 0.125 | 0.08 | 261 | 0 | 0.364 | 1 | 1 | cs | TRUE
22 | LV_2321-4_0_2_line_22 |  | 21 | 22 | 0.027552 | 0.125 | 0.08 | 261 | 0 | 0.364 | 1 | 1 | cs | TRUE
23 | LV_2321-4_0_2_line_23 |  | 22 | 23 | 0.025204 | 0.125 | 0.08 | 261 | 0 | 0.364 | 1 | 1 | cs | TRUE
24 | LV_2321-4_0_2_line_24 |  | 23 | 24 | 0.0094192 | 0.125 | 0.08 | 261 | 0 | 0.364 | 1 | 1 | cs | TRUE
25 | LV_2321-4_0_2_line_25 |  | 24 | 30 | 0.026833 | 0.125 | 0.08 | 261 | 0 | 0.364 | 1 | 1 | cs | TRUE
26 | LV_2321-4_0_2_line_26 |  | 24 | 34 | 0.047771 | 0.125 | 0.08 | 261 | 0 | 0.364 | 1 | 1 | cs | TRUE
27 | LV_2321-4_0_2_line_27 |  | 25 | 26 | 0.033135 | 0.125 | 0.08 | 261 | 0 | 0.364 | 1 | 1 | cs | TRUE
28 | LV_2321-4_0_2_line_28 |  | 25 | 27 | 0.0032069 | 0.125 | 0.08 | 261 | 0 | 0.364 | 1 | 1 | cs | TRUE
29 | LV_2321-4_0_2_line_29 |  | 26 | 28 | 0.024971 | 0.125 | 0.08 | 261 | 0 | 0.364 | 1 | 1 | cs | TRUE
30 | LV_2321-4_0_2_line_30 |  | 27 | 29 | 0.013513 | 0.125 | 0.08 | 261 | 0 | 0.364 | 1 | 1 | cs | TRUE
31 | LV_2321-4_0_2_line_31 |  | 28 | 42 | 0.044114 | 0.125 | 0.08 | 261 | 0 | 0.364 | 1 | 1 | cs | TRUE
32 | LV_2321-4_0_2_line_32 |  | 29 | 30 | 0.032226 | 0.125 | 0.08 | 261 | 0 | 0.364 | 1 | 1 | cs | TRUE
33 | LV_2321-4_0_2_line_33 |  | 29 | 31 | 0.023052 | 0.125 | 0.08 | 261 | 0 | 0.364 | 1 | 1 | cs | TRUE
34 | LV_2321-4_0_2_line_34 |  | 30 | 32 | 0.017581 | 0.125 | 0.08 | 261 | 0 | 0.364 | 1 | 1 | cs | TRUE
35 | LV_2321-4_0_2_line_35 |  | 31 | 33 | 0.18305 | 0.125 | 0.08 | 261 | 0 | 0.364 | 1 | 1 | cs | TRUE
36 | LV_2321-4_0_2_line_36 |  | 33 | 49 | 0.020509 | 0.125 | 0.08 | 261 | 0 | 0.364 | 1 | 1 | cs | TRUE
37 | LV_2321-4_0_2_line_37 |  | 33 | 48 | 0.051393 | 0.125 | 0.08 | 261 | 0 | 0.364 | 1 | 1 | cs | TRUE
38 | LV_2321-4_0_2_line_38 |  | 35 | 41 | 0.041087 | 0.125 | 0.08 | 261 | 0 | 0.364 | 1 | 1 | cs | TRUE
39 | LV_2321-4_0_2_line_39 |  | 36 | 37 | 0.051126 | 0.125 | 0.08 | 261 | 0 | 0.364 | 1 | 1 | cs | TRUE
40 | LV_2321-4_0_2_line_40 |  | 36 | 38 | 0.20171 | 0.125 | 0.08 | 261 | 0 | 0.364 | 1 | 1 | cs | TRUE
41 | LV_2321-4_0_2_line_41 |  | 38 | 45 | 0.013441 | 0.125 | 0.08 | 261 | 0 | 0.364 | 1 | 1 | cs | TRUE
42 | LV_2321-4_0_2_line_42 |  | 39 | 40 | 0.029098 | 0.125 | 0.08 | 261 | 0 | 0.364 | 1 | 1 | cs | TRUE
43 | LV_2321-4_0_2_line_43 |  | 39 | 41 | 0.03548 | 0.125 | 0.08 | 261 | 0 | 0.364 | 1 | 1 | cs | TRUE
44 | LV_2321-4_0_2_line_44 |  | 40 | 42 | 0.023472 | 0.125 | 0.08 | 261 | 0 | 0.364 | 1 | 1 | cs | TRUE
45 | LV_2321-4_0_2_line_45 |  | 42 | 43 | 0.1405 | 0.125 | 0.08 | 261 | 0 | 0.364 | 1 | 1 | cs | TRUE
46 | LV_2321-4_0_2_line_46 |  | 43 | 47 | 0.009569 | 0.125 | 0.08 | 261 | 0 | 0.364 | 1 | 1 | cs | TRUE
47 | LV_2321-4_0_2_line_47 |  | 44 | 45 | 0.026819 | 0.125 | 0.08 | 261 | 0 | 0.364 | 1 | 1 | cs | TRUE
48 | LV_2321-4_0_2_line_48 |  | 46 | 47 | 0.023658 | 0.125 | 0.08 | 261 | 0 | 0.364 | 1 | 1 | cs | TRUE
49 | LV_2321-4_0_2_line_49 |  | 47 | 60 | 0.00667 | 0.125 | 0.08 | 261 | 0 | 0.364 | 1 | 1 | cs | TRUE
50 | LV_2321-4_0_2_line_50 |  | 50 | 51 | 0.0079076 | 0.125 | 0.08 | 261 | 0 | 0.364 | 1 | 1 | cs | TRUE
51 | LV_2321-4_0_2_line_51 |  | 50 | 52 | 0.0090795 | 0.125 | 0.08 | 261 | 0 | 0.364 | 1 | 1 | cs | TRUE
52 | LV_2321-4_0_2_line_52 |  | 51 | 53 | 0.029703 | 0.125 | 0.08 | 261 | 0 | 0.364 | 1 | 1 | cs | TRUE
53 | LV_2321-4_0_2_line_53 |  | 53 | 54 | 0.039282 | 0.125 | 0.08 | 261 | 0 | 0.364 | 1 | 1 | cs | TRUE
54 | LV_2321-4_0_2_line_54 |  | 53 | 55 | 0.019749 | 0.125 | 0.08 | 261 | 0 | 0.364 | 1 | 1 | cs | TRUE
55 | LV_2321-4_0_2_line_55 |  | 54 | 59 | 0.015753 | 0.125 | 0.08 | 261 | 0 | 0.364 | 1 | 1 | cs | TRUE
56 | LV_2321-4_0_2_line_56 |  | 54 | 58 | 0.031229 | 0.125 | 0.08 | 261 | 0 | 0.364 | 1 | 1 | cs | TRUE
57 | LV_2321-4_0_2_line_57 |  | 55 | 60 | 0.014314 | 0.125 | 0.08 | 261 | 0 | 0.364 | 1 | 1 | cs | TRUE
58 | LV_2321-4_0_2_line_58 |  | 56 | 57 | 0.0072625 | 0.125 | 0.08 | 261 | 0 | 0.364 | 1 | 1 | cs | TRUE
59 | LV_2321-4_0_2_line_59 |  | 57 | 58 | 0.021947 | 0.125 | 0.08 | 261 | 0 | 0.364 | 1 | 1 | cs | TRUE
60 | LV_2321-4_0_2_line_60 |  | 59 | 61 | 0.01904 | 0.125 | 0.08 | 261 | 0 | 0.364 | 1 | 1 | cs | TRUE
61 | LV_2321-4_0_2_line_61 |  | 60 | 64 | 0.085141 | 0.125 | 0.08 | 261 | 0 | 0.364 | 1 | 1 | cs | TRUE
62 | LV_2321-4_0_2_line_62 |  | 61 | 62 | 0.028116 | 0.125 | 0.08 | 261 | 0 | 0.364 | 1 | 1 | cs | TRUE
63 | LV_2321-4_0_2_line_63 |  | 62 | 63 | 0.017881 | 0.125 | 0.08 | 261 | 0 | 0.364 | 1 | 1 | cs | TRUE
64 | LV_2321-4_0_2_line_64 |  | 64 | 65 | 0.017527 | 0.125 | 0.08 | 261 | 0 | 0.364 | 1 | 1 | cs | TRUE
65 | LV_2321-4_0_2_line_65 |  | 64 | 66 | 0.015787 | 0.125 | 0.08 | 261 | 0 | 0.364 | 1 | 1 | cs | TRUE
66 | LV_2321-4_0_2_line_66 |  | 65 | 68 | 0.02247 | 0.125 | 0.08 | 261 | 0 | 0.364 | 1 | 1 | cs | TRUE
67 | LV_2321-4_0_2_line_67 |  | 66 | 67 | 0.015562 | 0.125 | 0.08 | 261 | 0 | 0.364 | 1 | 1 | cs | TRUE

## trafo
| name | std_type | hv_bus | lv_bus | sn_mva | vn_hv_kv | vn_lv_kv | vk_percent | vkr_percent | pfe_kw | i0_percent | shift_degree | tap_side | tap_neutral | tap_min | tap_max | tap_step_percent | tap_step_degree | tap_pos | tap_phase_shifter | parallel | df | in_service
0 | LV_2321-4_0_2_trafo_58 | 0.63 MVA 20/0.4 kV | 69 | 39 | 0.63 | 20 | 0.4 | 6 | 1.206 | 1.65 | 0.2619 | 150 | hv | 0 | -2 | 2 | 2.5 | 0 | 0 | FALSE | 1 | 1 | TRUE

## line_geodata
| x0 | y0 | x1 | y1 | x2 | y2 | x3 | y3 | x4 | y4 | x5 | y5 | x6 | y6
0 | 2554632.195 | 1149917.0864 | 2554633.1818 | 1149919.3754
1 | 2554628.8099 | 1149909.2344 | 2554632.195 | 1149917.0864
2 | 2554821.1881 | 1149730.8379 | 2554628.8099 | 1149909.2344
3 | 2554821.1881 | 1149730.8379 | 2554824.8921 | 1149722.1278 | 2554837.5889 | 1149694.3848 | 2554839.9161 | 1149690.4319 | 2554832.3325 | 1149685.5197
4 | 2555171.6752 | 1150043.2475 | 2555414.613 | 1150181.5403
5 | 2555094.8455 | 1150082.2301 | 2555171.6752 | 1150043.2475
6 | 2555094.8455 | 1150082.2301 | 2555084.149 | 1150081.4931 | 2555073.686 | 1150080.504
7 | 2555180.7134 | 1149695.1523 | 2555157.6986 | 1149702.9233
8 | 2555180.7134 | 1149695.1523 | 2555186.8501 | 1149693.0802
9 | 2555144.5585 | 1149707.3601 | 2555157.6986 | 1149702.9233
10 | 2555186.8501 | 1149693.0802 | 2555311.4147 | 1149635.7943
11 | 2555144.5585 | 1149707.3601 | 2555131.4168 | 1149710.8884
12 | 2555144.5585 | 1149707.3601 | 2555147.1095 | 1149734.6591
13 | 2555327.3662 | 1149594.663 | 2555321.2626 | 1149597.7433 | 2555320.8331 | 1149603.9942 | 2555325.1761 | 1149615.0343 | 2555325.5521 | 1149618.0997 | 2555324.6341 | 1149621.6417 | 2555311.4147 | 1149635.7943
14 | 2555131.4168 | 1149710.8884 | 2555107.2897 | 1149717.3662
15 | 2555153.6654 | 1149761.0976 | 2555148.8137 | 1149752.8963 | 2555147.1095 | 1149734.6591
16 | 2555105.4603 | 1149717.8573 | 2555107.2897 | 1149717.3662
17 | 2555220.3177 | 1149798.9812 | 2555298.2843 | 1149840.837
18 | 2555220.3177 | 1149798.9812 | 2555216.2658 | 1149803.5084 | 2555210.4579 | 1149809.1435 | 2555199.6079 | 1149811.9147 | 2555176.0665 | 1149815.5601
19 | 2555220.3177 | 1149798.9812 | 2555298.0556 | 1149724.8703
20 | 2555298.0556 | 1149724.8703 | 2555331.7043 | 1149725.8763 | 2555340.7538 | 1149725.967
21 | 2555110.3984 | 1149755.6849 | 2555109.0268 | 1149745.1779
22 | 2555105.4603 | 1149717.8573 | 2555109.0268 | 1149745.1779
23 | 2555105.4603 | 1149717.8573 | 2555080.9478 | 1149723.7215
24 | 2555071.7871 | 1149725.913 | 2555080.9478 | 1149723.7215
25 | 2555071.7871 | 1149725.913 | 2555045.0472 | 1149728.9367
26 | 2555071.7871 | 1149725.913 | 2555077.4666 | 1149757.5425 | 2555075.3071 | 1149773.0287
27 | 2555008.9468 | 1149745.6757 | 2555001.4496 | 1149777.9515
28 | 2555008.9468 | 1149745.6757 | 2555009.6724 | 1149742.5519
29 | 2555001.4496 | 1149777.9515 | 2555000.8151 | 1149780.6832 | 2555003.7014 | 1149787.8208 | 2555017.1458 | 1149793.1641
30 | 2555012.7298 | 1149729.3898 | 2555009.6724 | 1149742.5519
31 | 2555048.1667 | 1149822.6729 | 2555040.8606 | 1149809.6652 | 2555024.8686 | 1149796.2334 | 2555017.1458 | 1149793.1641
32 | 2555045.0472 | 1149728.9367 | 2555012.7298 | 1149729.3898
33 | 2555014.1851 | 1149706.3892 | 2555012.7298 | 1149729.3898
34 | 2555045.1306 | 1149711.3603 | 2555045.0472 | 1149728.9367
35 | 2555014.1851 | 1149706.3892 | 2554832.3325 | 1149685.5197
36 | 2554832.3325 | 1149685.5197 | 2554817.0583 | 1149699.2527
37 | 2554832.3325 | 1149685.5197 | 2554829.7547 | 1149683.7048 | 2554810.6848 | 1149674.5545 | 2554806.7483 | 1149675.8292 | 2554797.7377 | 1149696.937
38 | 2555135.4634 | 1149821.8476 | 2555176.0665 | 1149815.5601
39 | 2555327.3662 | 1149594.663 | 2555320.6292 | 1149591.0223 | 2555307.0654 | 1149582.0074 | 2555296.3119 | 1149569.9478 | 2555287.9867 | 1149562.722
40 | 2555327.3662 | 1149594.663 | 2555528.7759 | 1149583.6753
41 | 2555534.2486 | 1149595.9523 | 2555528.7759 | 1149583.6753
42 | 2555100.2965 | 1149825.6596 | 2555090.6873 | 1149825.4232 | 2555078.6303 | 1149824.8907 | 2555071.377 | 1149823.3391
43 | 2555135.4634 | 1149821.8476 | 2555109.3996 | 1149825.8836 | 2555100.2965 | 1149825.6596
44 | 2555048.1667 | 1149822.6729 | 2555054.8831 | 1149821.5109 | 2555064.5204 | 1149821.8724 | 2555071.377 | 1149823.3391
45 | 2555048.1667 | 1149822.6729 | 2555029.8554 | 1149961.9706
46 | 2555029.8554 | 1149961.9706 | 2555031.906 | 1149971.3156
47 | 2555534.2486 | 1149595.9523 | 2555538.528 | 1149593.2637 | 2555549.76 | 1149592.2468 | 2555560.2321 | 1149591.6945
48 | 2555031.906 | 1149971.3156 | 2555049.1393 | 1149987.5729
49 | 2555026.1585 | 1149974.7271 | 2555031.906 | 1149971.3156
50 | 2555075.1448 | 1149996.3923 | 2555067.518 | 1149998.4809
51 | 2555083.9018 | 1149993.9942 | 2555075.1448 | 1149996.3923
52 | 2555038.8698 | 1150006.3261 | 2555067.518 | 1149998.4809
53 | 2555038.8698 | 1150006.3261 | 2555041.1483 | 1150014.3354 | 2555044.7356 | 1150036.1754 | 2555045.5689 | 1150044.9515
54 | 2555038.8698 | 1150006.3261 | 2555036.4159 | 1150000.5303 | 2555031.3736 | 1149988.0561
55 | 2555045.5689 | 1150044.9515 | 2555030.5085 | 1150049.5717
56 | 2555044.8265 | 1150076.0286 | 2555046.6941 | 1150056.827 | 2555045.5689 | 1150044.9515
57 | 2555026.1585 | 1149974.7271 | 2555028.4144 | 1149980.7355 | 2555031.3736 | 1149988.0561
58 | 2555066.4941 | 1150079.5168 | 2555071.2891 | 1150080.2774 | 2555073.686 | 1150080.504
59 | 2555044.8265 | 1150076.0286 | 2555056.4325 | 1150077.9206 | 2555066.4941 | 1150079.5168
60 | 2555012.5455 | 1150055.8813 | 2555029.523 | 1150049.874 | 2555030.5085 | 1150049.5717
61 | 2554962.9676 | 1149989.6967 | 2554968.1241 | 1149985.3003 | 2554978.8628 | 1149977.9716 | 2555005.8372 | 1149961.2944 | 2555012.0364 | 1149954.6557 | 2555018.8264 | 1149963.3427 | 2555026.1585 | 1149974.7271
62 | 2555012.5455 | 1150055.8813 | 2555009.1415 | 1150057.0858 | 2555000.9381 | 1150061.5828 | 2554989.5529 | 1150051.5884
63 | 2554974.6278 | 1150047.9839 | 2554982.191 | 1150045.1258 | 2554989.5529 | 1150051.5884
64 | 2554962.9676 | 1149989.6967 | 2554953.707 | 1149997.5813 | 2554949.404 | 1150000.7856
65 | 2554962.9676 | 1149989.6967 | 2554974.346 | 1150000.6402
66 | 2554931.3816 | 1150014.206 | 2554949.404 | 1150000.7856
67 | 2554985.562 | 1150011.4276 | 2554974.346 | 1150000.6402

## bus_geodata
| x | y | coords
0 | 2554632.195 | 1149917.0864
1 | 2554633.1818 | 1149919.3754
2 | 2554628.8099 | 1149909.2344
3 | 2554821.1881 | 1149730.8379
4 | 2555171.6752 | 1150043.2475
5 | 2555414.613 | 1150181.5403
6 | 2555094.8455 | 1150082.2301
7 | 2555180.7134 | 1149695.1523
8 | 2555157.6986 | 1149702.9233
9 | 2555186.8501 | 1149693.0802
10 | 2555144.5585 | 1149707.3601
11 | 2555311.4147 | 1149635.7943
12 | 2555131.4168 | 1149710.8884
13 | 2555147.1095 | 1149734.6591
14 | 2555153.6654 | 1149761.0976
15 | 2555107.2897 | 1149717.3662
16 | 2555298.2843 | 1149840.837
17 | 2555220.3177 | 1149798.9812
18 | 2555298.0556 | 1149724.8703
19 | 2555340.7538 | 1149725.967
20 | 2555110.3984 | 1149755.6849
21 | 2555109.0268 | 1149745.1779
22 | 2555105.4603 | 1149717.8573
23 | 2555080.9478 | 1149723.7215
24 | 2555071.7871 | 1149725.913
25 | 2555008.9468 | 1149745.6757
26 | 2555001.4496 | 1149777.9515
27 | 2555009.6724 | 1149742.5519
28 | 2555017.1458 | 1149793.1641
29 | 2555012.7298 | 1149729.3898
30 | 2555045.0472 | 1149728.9367
31 | 2555014.1851 | 1149706.3892
32 | 2555045.1306 | 1149711.3603
33 | 2554832.3325 | 1149685.5197
34 | 2555075.3071 | 1149773.0287
35 | 2555176.0665 | 1149815.5601
36 | 2555327.3662 | 1149594.663
37 | 2555287.9867 | 1149562.722
38 | 2555528.7759 | 1149583.6753
39 | 2555100.2965 | 1149825.6596
40 | 2555071.377 | 1149823.3391
41 | 2555135.4634 | 1149821.8476
42 | 2555048.1667 | 1149822.6729
43 | 2555029.8554 | 1149961.9706
44 | 2555560.2321 | 1149591.6945
45 | 2555534.2486 | 1149595.9523
46 | 2555049.1393 | 1149987.5729
47 | 2555031.906 | 1149971.3156
48 | 2554797.7377 | 1149696.937
49 | 2554817.0583 | 1149699.2527
50 | 2555075.1448 | 1149996.3923
51 | 2555067.518 | 1149998.4809
52 | 2555083.9018 | 1149993.9942
53 | 2555038.8698 | 1150006.3261
54 | 2555045.5689 | 1150044.9515
55 | 2555031.3736 | 1149988.0561
56 | 2555073.686 | 1150080.504
57 | 2555066.4941 | 1150079.5168
58 | 2555044.8265 | 1150076.0286
59 | 2555030.5085 | 1150049.5717
60 | 2555026.1585 | 1149974.7271
61 | 2555012.5455 | 1150055.8813
62 | 2554989.5529 | 1150051.5884
63 | 2554974.6278 | 1150047.9839
64 | 2554962.9676 | 1149989.6967
65 | 2554949.4039 | 1150000.7856
66 | 2554974.346 | 1150000.6402
67 | 2554985.562 | 1150011.4276
68 | 2554931.3816 | 1150014.206
69 | 2555048.1667 | 1149822.6729

## line_std_types
| c_nf_per_km | r_ohm_per_km | x_ohm_per_km | max_i_ka | type | q_mm2 | alpha | voltage_rating
NAYY 4x50 SE | 210 | 0.642 | 0.083 | 0.142 | cs | 50 | 0.00403 | LV
NAYY 4x120 SE | 264 | 0.225 | 0.08 | 0.242 | cs | 120 | 0.00403 | LV
NAYY 4x150 SE | 261 | 0.208 | 0.08 | 0.27 | cs | 150 | 0.00403 | LV
NA2XS2Y 1x95 RM/25 12/20 kV | 216 | 0.313 | 0.132 | 0.252 | cs | 95 | 0.00403 | MV
NA2XS2Y 1x185 RM/25 12/20 kV | 273 | 0.161 | 0.117 | 0.362 | cs | 185 | 0.00403 | MV
NA2XS2Y 1x240 RM/25 12/20 kV | 304 | 0.122 | 0.112 | 0.421 | cs | 240 | 0.00403 | MV
NA2XS2Y 1x95 RM/25 6/10 kV | 315 | 0.313 | 0.123 | 0.249 | cs | 95 | 0.00403 | MV
NA2XS2Y 1x185 RM/25 6/10 kV | 406 | 0.161 | 0.11 | 0.358 | cs | 185 | 0.00403 | MV
NA2XS2Y 1x240 RM/25 6/10 kV | 456 | 0.122 | 0.105 | 0.416 | cs | 240 | 0.00403 | MV
NA2XS2Y 1x150 RM/25 12/20 kV | 250 | 0.206 | 0.116 | 0.319 | cs | 150 | 0.00403 | MV
NA2XS2Y 1x120 RM/25 12/20 kV | 230 | 0.253 | 0.119 | 0.283 | cs | 120 | 0.00403 | MV
NA2XS2Y 1x70 RM/25 12/20 kV | 190 | 0.443 | 0.132 | 0.22 | cs | 70 | 0.00403 | MV
NA2XS2Y 1x150 RM/25 6/10 kV | 360 | 0.206 | 0.11 | 0.315 | cs | 150 | 0.00403 | MV
NA2XS2Y 1x120 RM/25 6/10 kV | 340 | 0.253 | 0.113 | 0.28 | cs | 120 | 0.00403 | MV
NA2XS2Y 1x70 RM/25 6/10 kV | 280 | 0.443 | 0.123 | 0.217 | cs | 70 | 0.00403 | MV
N2XS(FL)2Y 1x120 RM/35 64/110 kV | 112 | 0.153 | 0.166 | 0.366 | cs | 120 | 0.00393 | HV
N2XS(FL)2Y 1x185 RM/35 64/110 kV | 125 | 0.099 | 0.156 | 0.457 | cs | 185 | 0.00393 | HV
N2XS(FL)2Y 1x240 RM/35 64/110 kV | 135 | 0.075 | 0.149 | 0.526 | cs | 240 | 0.00393 | HV
N2XS(FL)2Y 1x300 RM/35 64/110 kV | 144 | 0.06 | 0.144 | 0.588 | cs | 300 | 0.00393 | HV
15-AL1/3-ST1A 0.4 | 11 | 1.8769 | 0.35 | 0.105 | ol | 16 | 0.00403 | LV
24-AL1/4-ST1A 0.4 | 11.25 | 1.2012 | 0.335 | 0.14 | ol | 24 | 0.00403 | LV
48-AL1/8-ST1A 0.4 | 12.2 | 0.5939 | 0.3 | 0.21 | ol | 48 | 0.00403 | LV
94-AL1/15-ST1A 0.4 | 13.2 | 0.306 | 0.29 | 0.35 | ol | 94 | 0.00403 | LV
34-AL1/6-ST1A 10.0 | 9.7 | 0.8342 | 0.36 | 0.17 | ol | 34 | 0.00403 | MV
48-AL1/8-ST1A 10.0 | 10.1 | 0.5939 | 0.35 | 0.21 | ol | 48 | 0.00403 | MV
70-AL1/11-ST1A 10.0 | 10.4 | 0.4132 | 0.339 | 0.29 | ol | 70 | 0.00403 | MV
94-AL1/15-ST1A 10.0 | 10.75 | 0.306 | 0.33 | 0.35 | ol | 94 | 0.00403 | MV
122-AL1/20-ST1A 10.0 | 11.1 | 0.2376 | 0.323 | 0.41 | ol | 122 | 0.00403 | MV
149-AL1/24-ST1A 10.0 | 11.25 | 0.194 | 0.315 | 0.47 | ol | 149 | 0.00403 | MV
34-AL1/6-ST1A 20.0 | 9.15 | 0.8342 | 0.382 | 0.17 | ol | 34 | 0.00403 | MV
48-AL1/8-ST1A 20.0 | 9.5 | 0.5939 | 0.372 | 0.21 | ol | 48 | 0.00403 | MV
70-AL1/11-ST1A 20.0 | 9.7 | 0.4132 | 0.36 | 0.29 | ol | 70 | 0.00403 | MV
94-AL1/15-ST1A 20.0 | 10 | 0.306 | 0.35 | 0.35 | ol | 94 | 0.00403 | MV
122-AL1/20-ST1A 20.0 | 10.3 | 0.2376 | 0.344 | 0.41 | ol | 122 | 0.00403 | MV
149-AL1/24-ST1A 20.0 | 10.5 | 0.194 | 0.337 | 0.47 | ol | 149 | 0.00403 | MV
184-AL1/30-ST1A 20.0 | 10.75 | 0.1571 | 0.33 | 0.535 | ol | 184 | 0.00403 | MV
243-AL1/39-ST1A 20.0 | 11 | 0.1188 | 0.32 | 0.645 | ol | 243 | 0.00403 | MV
48-AL1/8-ST1A 110.0 | 8 | 0.5939 | 0.46 | 0.21 | ol | 48 | 0.00403 | HV
70-AL1/11-ST1A 110.0 | 8.4 | 0.4132 | 0.45 | 0.29 | ol | 70 | 0.00403 | HV
94-AL1/15-ST1A 110.0 | 8.65 | 0.306 | 0.44 | 0.35 | ol | 94 | 0.00403 | HV
122-AL1/20-ST1A 110.0 | 8.5 | 0.2376 | 0.43 | 0.41 | ol | 122 | 0.00403 | HV
149-AL1/24-ST1A 110.0 | 8.75 | 0.194 | 0.41 | 0.47 | ol | 149 | 0.00403 | HV
184-AL1/30-ST1A 110.0 | 8.8 | 0.1571 | 0.4 | 0.535 | ol | 184 | 0.00403 | HV
243-AL1/39-ST1A 110.0 | 9 | 0.1188 | 0.39 | 0.645 | ol | 243 | 0.00403 | HV
305-AL1/39-ST1A 110.0 | 9.2 | 0.0949 | 0.38 | 0.74 | ol | 305 | 0.00403 | HV
490-AL1/64-ST1A 110.0 | 9.75 | 0.059 | 0.37 | 0.96 | ol | 490 | 0.00403 | HV
679-AL1/86-ST1A 110.0 | 9.95 | 0.042 | 0.36 | 1.15 | ol | 679 | 0.00403 | HV
490-AL1/64-ST1A 220.0 | 10 | 0.059 | 0.285 | 0.96 | ol | 490 | 0.00403 | HV
679-AL1/86-ST1A 220.0 | 11.7 | 0.042 | 0.275 | 1.15 | ol | 679 | 0.00403 | HV
490-AL1/64-ST1A 380.0 | 11 | 0.059 | 0.253 | 0.96 | ol | 490 | 0.00403 | HV
679-AL1/86-ST1A 380.0 | 14.6 | 0.042 | 0.25 | 1.15 | ol | 679 | 0.00403 | HV

## trafo_std_types
| i0_percent | pfe_kw | vkr_percent | sn_mva | vn_lv_kv | vn_hv_kv | vk_percent | shift_degree | vector_group | tap_side | tap_neutral | tap_min | tap_max | tap_step_degree | tap_step_percent | tap_phase_shifter
160 MVA 380/110 kV | 0.06 | 60 | 0.25 | 160 | 110 | 380 | 12.2 | 0 | Yy0 | hv | 0 | -9 | 9 | 0 | 1.5 | FALSE
100 MVA 220/110 kV | 0.06 | 55 | 0.26 | 100 | 110 | 220 | 12 | 0 | Yy0 | hv | 0 | -9 | 9 | 0 | 1.5 | FALSE
63 MVA 110/20 kV | 0.04 | 22 | 0.32 | 63 | 20 | 110 | 18 | 150 | YNd5 | hv | 0 | -9 | 9 | 0 | 1.5 | FALSE
40 MVA 110/20 kV | 0.05 | 18 | 0.34 | 40 | 20 | 110 | 16.2 | 150 | YNd5 | hv | 0 | -9 | 9 | 0 | 1.5 | FALSE
25 MVA 110/20 kV | 0.07 | 14 | 0.41 | 25 | 20 | 110 | 12 | 150 | YNd5 | hv | 0 | -9 | 9 | 0 | 1.5 | FALSE
63 MVA 110/10 kV | 0.04 | 22 | 0.32 | 63 | 10 | 110 | 18 | 150 | YNd5 | hv | 0 | -9 | 9 | 0 | 1.5 | FALSE
40 MVA 110/10 kV | 0.05 | 18 | 0.34 | 40 | 10 | 110 | 16.2 | 150 | YNd5 | hv | 0 | -9 | 9 | 0 | 1.5 | FALSE
25 MVA 110/10 kV | 0.07 | 14 | 0.41 | 25 | 10 | 110 | 12 | 150 | YNd5 | hv | 0 | -9 | 9 | 0 | 1.5 | FALSE
0.25 MVA 20/0.4 kV | 0.32 | 0.8 | 1.44 | 0.25 | 0.4 | 20 | 6 | 150 | Yzn5 | hv | 0 | -2 | 2 | 0 | 2.5 | FALSE
0.4 MVA 20/0.4 kV | 0.3375 | 1.35 | 1.425 | 0.4 | 0.4 | 20 | 6 | 150 | Dyn5 | hv | 0 | -2 | 2 | 0 | 2.5 | FALSE
0.63 MVA 20/0.4 kV | 0.2619 | 1.65 | 1.206 | 0.63 | 0.4 | 20 | 6 | 150 | Dyn5 | hv | 0 | -2 | 2 | 0 | 2.5 | FALSE
0.25 MVA 10/0.4 kV | 0.24 | 0.6 | 1.2 | 0.25 | 0.4 | 10 | 4 | 150 | Dyn5 | hv | 0 | -2 | 2 | 0 | 2.5 | FALSE
0.4 MVA 10/0.4 kV | 0.2375 | 0.95 | 1.325 | 0.4 | 0.4 | 10 | 4 | 150 | Dyn5 | hv | 0 | -2 | 2 | 0 | 2.5 | FALSE
0.63 MVA 10/0.4 kV | 0.1873 | 1.18 | 1.0794 | 0.63 | 0.4 | 10 | 4 | 150 | Dyn5 | hv | 0 | -2 | 2 | 0 | 2.5 | FALSE

## trafo3w_std_types
| sn_hv_mva | sn_mv_mva | sn_lv_mva | vn_hv_kv | vn_mv_kv | vn_lv_kv | vk_hv_percent | vk_mv_percent | vk_lv_percent | vkr_hv_percent | vkr_mv_percent | vkr_lv_percent | pfe_kw | i0_percent | shift_mv_degree | shift_lv_degree | vector_group | tap_side | tap_neutral | tap_min | tap_max | tap_step_percent
63/25/38 MVA 110/20/10 kV | 63 | 25 | 38 | 110 | 20 | 10 | 10.4 | 10.4 | 10.4 | 0.28 | 0.32 | 0.35 | 35 | 0.89 | 0 | 0 | YN0yn0yn0 | hv | 0 | -10 | 10 | 1.2
63/25/38 MVA 110/10/10 kV | 63 | 25 | 38 | 110 | 10 | 10 | 10.4 | 10.4 | 10.4 | 0.28 | 0.32 | 0.35 | 35 | 0.89 | 0 | 0 | YN0yn0yn0 | hv | 0 | -10 | 10 | 1.2

## fuse_std_types
| fuse_type | i_rated_a | t_avg | t_min | t_total | x_avg | x_min | x_total
HV 100A | HV 100A | 100 | 0 | [10.0, 3.64, 0.854, 0.281, 0.1, 0.0531, 0.022, 0.01] | [10.0, 4.267, 1.21, 0.403, 0.1, 0.058, 0.022, 0.01] | 0 | [300.0, 350.0, 450.0, 550.0, 700.0, 850.0, 1200.0, 1752.0] | [600.0, 700.0, 900.0, 1150.0, 1665.0, 2000.0, 3000.0, 4313.0]
HV 10A | HV 10A | 10 | 0 | [10.0, 1675.0, 0.344, 0.156, 0.1, 0.0417, 0.0171, 0.01] | [10.0, 1.3, 0.3, 0.155, 0.1, 0.0555, 0.023, 0.01] | 0 | [30.0, 32.0, 35.0, 37.0, 39.0, 50.0, 70.0, 88.0] | [60.0, 70.0, 80.0, 87.0, 94.0, 110.0, 150.0, 216.0]
HV 125A | HV 125A | 125 | 0 | [10.0, 1.82, 0.344, 0.1, 0.0467, 0.0269, 0.01] | [10.0, 2.478, 0.426, 0.1, 0.0427, 0.0211, 0.01] | 0 | [375.0, 500.0, 700.0, 925.0, 1200.0, 1500.0, 2341.0] | [750.0, 1000.0, 1500.0, 2200.0, 3000.0, 4000.0, 5765.0]
HV 160A | HV 160A | 160 | 0 | [10.0, 4.15, 1.03, 0.198, 0.1, 0.051, 0.0172, 0.01] | [10.0, 2.3, 0.734, 0.274, 0.1, 0.046, 0.0177, 0.01] | 0 | [480.0, 550.0, 700.0, 1000.0, 1260.0, 1600.0, 2500.0, 3227.0] | [960.0, 1300.0, 1700.0, 2200.0, 2996.0, 4000.0, 6000.0, 7946.0]
HV 16A | HV 16A | 16 | 0 | [10.0, 0.352, 0.164, 0.1, 0.0649, 0.0342, 0.01] | [10.0, 2.34, 0.722, 0.181, 0.1, 0.055, 0.0296, 0.01] | 0 | [48.0, 60.0, 65.0, 71.0, 80.0, 100.0, 162.0] | [96.0, 110.0, 125.0, 150.0, 168.0, 200.0, 250.0, 398.0]
HV 200A | HV 200A | 200 | 0 | [10.0, 4.267, 1.21, 0.403, 0.1, 0.058, 0.022, 0.01] | [10.0, 3.73, 1.654, 0.328, 0.1, 0.0531, 0.019, 0.01] | 0 | [600.0, 700.0, 900.0, 1150.0, 1665.0, 2000.0, 3000.0, 4313.0] | [1200.0, 1500.0, 1800.0, 2700.0, 3960.0, 5000.0, 7500.0, 10620.0]
HV 20A | HV 20A | 20 | 0 | [10.0, 1.3, 0.3, 0.155, 0.1, 0.0555, 0.023, 0.01] | [10.0, 1.3, 0.161, 0.1, 0.0611, 0.0399, 0.0141, 0.01] | 0 | [60.0, 70.0, 80.0, 87.0, 94.0, 110.0, 150.0, 216.0] | [120.0, 150.0, 200.0, 223.0, 260.0, 300.0, 450.0, 532.0]
HV 25A | HV 25A | 25 | 0 | [10.0, 2.512, 0.833, 0.299, 0.1, 0.0372, 0.0223, 0.01] | [10.0, 3.125, 0.597, 0.198, 0.1, 0.0378, 0.022, 0.01] | 0 | [75.0, 82.0, 90.0, 100.0, 124.0, 170.0, 200.0, 289.0] | [150.0, 170.0, 210.0, 250.0, 294.0, 400.0, 500.0, 711.0]
HV 31.5A | HV 31.5A | 31.5 | 0 | [10.0, 2.34, 0.722, 0.181, 0.1, 0.055, 0.0296, 0.01] | [10.0, 2.84, 0.368, 0.164, 0.1, 0.0621, 0.0378, 0.0195, 0.01] | 0 | [95.0, 110.0, 125.0, 150.0, 165.0, 200.0, 250.0, 390.0] | [189.0, 220.0, 300.0, 350.0, 393.0, 450.0, 530.0, 700.0, 960.0]
HV 40A | HV 40A | 40 | 0 | [10.0, 1.3, 0.161, 0.1, 0.0611, 0.0399, 0.0141, 0.01] | [10.0, 2.05, 0.369, 0.198, 0.1, 0.051, 0.0298, 0.01] | 0 | [120.0, 150.0, 200.0, 223.0, 260.0, 300.0, 450.0, 532.0] | [240.0, 300.0, 400.0, 450.0, 530.0, 650.0, 800.0, 1311.0]
HV 50A | HV 50A | 50 | 0 | [10.0, 3.215, 0.597, 0.198, 0.1, 0.0378, 0.022, 0.01] | [10.0, 3.64, 0.854, 0.281, 0.1, 0.0531, 0.022, 0.01] | 0 | [150.0, 170.0, 210.0, 250.0, 294.0, 400.0, 500.0, 711.0] | [300.0, 350.0, 450.0, 550.0, 700.0, 850.0, 1200.0, 1752.0]
HV 6.3A | HV 6.3A | 6.3 | 0 | [10.0, 1.39, 0.344, 0.168, 0.1, 0.056, 0.0263, 0.01] | [10.0, 1.711, 0.516, 0.198, 0.1, 0.0634, 0.0303, 0.01] | 0 | [19.0, 19.5, 20.4, 20.8, 22.0, 25.0, 32.0, 48.0] | [38.0, 40.0, 43.0, 48.0, 53.0, 60.0, 75.0, 118.0]
HV 63A | HV 63A | 63 | 0 | [10.0, 2.84, 0.368, 0.164, 0.1, 0.0621, 0.0378, 0.0195, 0.01] | [10.0, 1.82, 0.344, 0.1, 0.0467, 0.0269, 0.01] | 0 | [189.0, 220.0, 300.0, 350.0, 393.0, 450.0, 530.0, 700.0, 961.0] | [378.0, 500.0, 700.0, 934.0, 1200.0, 1500.0, 2366.0]
HV 80A | HV 80A | 80 | 0 | [10.0, 2.05, 0.369, 0.198, 0.1, 0.051, 0.0298, 0.01] | [10.0, 4.15, 1.03, 0.198, 0.1, 0.051, 0.0172, 0.01] | 0 | [240.0, 300.0, 400.0, 450.0, 530.0, 650.0, 800.0, 1311.0] | [480.0, 550.0, 700.0, 1000.0, 1260.0, 1600.0, 2500.0, 3227.0]
Siemens NH-1-100 | Siemens NH-1-100 | 100 | [5400.0, 2000.0, 400.0, 20.0, 1.0, 0.2, 0.012, 0.004] | 0 | 0 | [150.0, 190.0, 250.0, 430.0, 900.0, 1250.0, 2700.0, 3600.0] | 0 | 0
Siemens NH-1-125 | Siemens NH-1-125 | 125 | [4800.0, 120.0, 7.0, 0.1, 0.004] | 0 | 0 | [180.0, 400.0, 740.0, 2000.0, 4250.0] | 0 | 0
Siemens NH-1-16 | Siemens NH-1-16 | 16 | [4000.0, 400.0, 2.0, 0.1, 0.04, 0.01] | 0 | 0 | [26.0, 35.0, 75.0, 150.0, 200.0, 300.0] | 0 | 0
Siemens NH-1-160 | Siemens NH-1-160 | 160 | [4800.0, 120.0, 7.0, 0.1, 0.004] | 0 | 0 | [210.0, 500.0, 900.0, 2300.0, 5000.0] | 0 | 0
Siemens NH-1-25 | Siemens NH-1-25 | 25 | [4000.0, 1000.0, 10.0, 0.2, 0.02, 0.01] | 0 | 0 | [40.0, 50.0, 100.0, 210.0, 400.0, 500.0] | 0 | 0
Siemens NH-1-50 | Siemens NH-1-50 | 50 | [4000.0, 40.0, 4.0, 1.0, 0.02, 0.01] | 0 | 0 | [86.0, 200.0, 300.0, 400.0, 1000.0, 1280.0] | 0 | 0
Siemens NH-1-63 | Siemens NH-1-63 | 63 | [4000.0, 100.0, 10.0, 2.0, 0.04, 0.01] | 0 | 0 | [100.0, 200.0, 300.0, 400.0, 1000.0, 1500.0] | 0 | 0
Siemens NH-1-80 | Siemens NH-1-80 | 80 | [4800.0, 120.0, 7.0, 0.1, 0.01] | 0 | 0 | [150.58, 250.0, 450.0, 1150.0, 2470.0] | 0 | 0
Siemens NH-2-1000 | Siemens NH-2-1000 | 1000 | [4800.0, 120.0, 7.0, 0.1, 0.004] | 0 | 0 | [1900.0, 3500.0, 8400.0, 24000.0, 52000.0] | 0 | 0
Siemens NH-2-200 | Siemens NH-2-200 | 200 | [4800.0, 120.0, 7.0, 0.1, 0.004] | 0 | 0 | [280.0, 650.0, 1200.0, 3000.0, 7000.0] | 0 | 0
Siemens NH-2-224 | Siemens NH-2-224 | 224 | [4800.0, 120.0, 7.0, 0.2, 0.04, 0.004] | 0 | 0 | [400.0, 750.0, 1453.0, 3025.0, 4315.0, 7600.0] | 0 | 0
Siemens NH-2-250 | Siemens NH-2-250 | 250 | [4800.0, 120.0, 7.0, 0.1, 0.004] | 0 | 0 | [450.0, 800.0, 1650.0, 4000.0, 8500.0] | 0 | 0
Siemens NH-2-315 | Siemens NH-2-315 | 315 | [4800.0, 120.0, 7.0, 0.1, 0.004] | 0 | 0 | [550.0, 920.0, 1900.0, 5000.0, 11000.0] | 0 | 0
Siemens NH-2-355 | Siemens NH-2-355 | 355 | [4800.0, 120.0, 6.0, 0.1, 0.004] | 0 | 0 | [650.0, 1116.27, 2350.0, 5840.0, 12790.0] | 0 | 0
Siemens NH-2-400 | Siemens NH-2-400 | 400 | [4800.0, 120.0, 7.0, 0.1, 0.004] | 0 | 0 | [720.0, 1350.0, 2800.0, 6500.0, 15000.0] | 0 | 0
Siemens NH-2-425 | Siemens NH-2-425 | 425 | [4800.0, 120.0, 7.0, 0.1, 0.004] | 0 | 0 | [850.0, 1500.0, 3050.0, 7500.0, 16500.0] | 0 | 0
Siemens NH-2-630 | Siemens NH-2-630 | 630 | [4800.0, 120.0, 7.0, 0.1, 0.004] | 0 | 0 | [1200.0, 2000.0, 4800.0, 12000.0, 26000.0] | 0 | 0

## res_bus
| vm_pu | va_degree | p_mw | q_mvar
0 | 0.98119 | -0.36183 | 0.0017513 | 0.00043892
1 | 0.98119 | -0.36186 | 0.00076227 | 0.00019104
2 | 0.98121 | -0.36144 | 0 | 0
3 | 0.98182 | -0.34948 | 0 | 0
4 | 0.98322 | -0.32284 | 0.0069844 | 0.0017505
5 | 0.98264 | -0.33421 | 0.0022518 | 0.00056436
6 | 0.98396 | -0.30848 | 0.0017448 | 0.00043728
7 | 0.97995 | -0.38584 | 0.0031696 | 0.00079438
8 | 0.98047 | -0.37573 | 0.0010776 | 0.00027007
9 | 0.97983 | -0.38816 | 0.0013463 | 0.00033742
10 | 0.98077 | -0.36969 | 0 | 0
11 | 0.97749 | -0.43412 | 0.0085536 | 0.0021437
12 | 0.98113 | -0.36266 | 0.0011873 | 0.00029757
13 | 0.98066 | -0.37195 | 0.002148 | 0.00053835
14 | 0.9806 | -0.37315 | 0.0023849 | 0.00059772
15 | 0.98182 | -0.34921 | 0.0014226 | 0.00035655
16 | 0.99846 | -0.02966 | 0.0021307 | 0.00053401
17 | 0.99863 | -0.026362 | 0.005699 | 0.0014283
18 | 0.99843 | -0.030239 | 0 | 0
19 | 0.99835 | -0.03178 | 0.002062 | 0.00051678
20 | 0.98175 | -0.35068 | 0.0024201 | 0.00060654
21 | 0.98177 | -0.35022 | 0.0017357 | 0.000435
22 | 0.98188 | -0.34815 | 0 | 0
23 | 0.9827 | -0.33207 | 0.0029357 | 0.00073576
24 | 0.98304 | -0.32557 | 0 | 0
25 | 0.98647 | -0.25889 | 0.0023323 | 0.00058453
26 | 0.98875 | -0.21483 | 0.0021147 | 0.00053
27 | 0.98625 | -0.26303 | 0.0025553 | 0.00064041
28 | 0.99051 | -0.18082 | 0.0021372 | 0.00053563
29 | 0.98539 | -0.27988 | 0 | 0
30 | 0.98403 | -0.30616 | 0 | 0
31 | 0.98487 | -0.28988 | 0.0068317 | 0.0017122
32 | 0.98395 | -0.30781 | 0.0052225 | 0.0013089
33 | 0.98195 | -0.34704 | 0 | 0
34 | 0.98295 | -0.32719 | 0.0018794 | 0.00047102
35 | 0.99907 | -0.017854 | 0.0023351 | 0.00058523
36 | 0.97702 | -0.44332 | 0 | 0
37 | 0.97699 | -0.4438 | 0.00051106 | 0.00012808
38 | 0.97527 | -0.47781 | 0.0075448 | 0.0018909
39 | 1 | 0 | -0.14918 | -0.037739
40 | 0.99648 | -0.066621 | 0.0032113 | 0.00080482
41 | 0.99953 | -0.0090784 | 0.002435 | 0.00061028
42 | 0.99372 | -0.11937 | 0 | 0
43 | 0.98738 | -0.2417 | 0.0053832 | 0.0013492
44 | 0.9752 | -0.47913 | 0.0017977 | 0.00045055
45 | 0.97524 | -0.47825 | 0 | 0
46 | 0.98689 | -0.2513 | 0.0050308 | 0.0012608
47 | 0.987 | -0.24917 | 0 | 0
48 | 0.9815 | -0.35579 | 0.0094128 | 0.0023591
49 | 0.98184 | -0.34903 | 0.0053827 | 0.001349
50 | 0.98558 | -0.27676 | 0.0014717 | 0.00036884
51 | 0.98562 | -0.27608 | 0.0023108 | 0.00057915
52 | 0.98556 | -0.2773 | 0.0033105 | 0.00082968
53 | 0.98581 | -0.2723 | 0 | 0
54 | 0.98502 | -0.28782 | 0 | 0
55 | 0.98634 | -0.262 | 0.0029735 | 0.00074522
56 | 0.98417 | -0.30428 | 0.0028952 | 0.0007256
57 | 0.98426 | -0.30247 | 0.0014355 | 0.00035977
58 | 0.98457 | -0.29642 | 0 | 0
59 | 0.98492 | -0.28971 | 0.0018344 | 0.00045975
60 | 0.98676 | -0.25377 | 0 | 0
61 | 0.98483 | -0.29137 | 0.00053527 | 0.00013415
62 | 0.98472 | -0.29354 | 0.0014268 | 0.00035759
63 | 0.98467 | -0.29447 | 0.0028828 | 0.00072249
64 | 0.98625 | -0.26371 | 0 | 0
65 | 0.98619 | -0.26491 | 0.0022225 | 0.000557
66 | 0.98621 | -0.26448 | 0.0013967 | 0.00035004
67 | 0.98619 | -0.26484 | 0.0013136 | 0.00032922
68 | 0.98616 | -0.26554 | 0.0015808 | 0.00039619
69 | 0.99998 | 149.9956 | 0 | 0

## res_line
| p_from_mw | q_from_mvar | p_to_mw | q_to_mvar | pl_mw | ql_mvar | i_from_ka | i_to_ka | i_ka | vm_from_pu | va_from_degree | vm_to_pu | va_to_degree | loading_percent
0 | 0.00076227 | 0.00019101 | -0.00076227 | -0.00019104 | 1.2491e-09 | -3.0684e-08 | 0.001156 | 0.001156 | 0.001156 | 0.98119 | -0.36183 | 0.98119 | -0.36186 | 0.31759
1 | -0.0025136 | -0.00062993 | 0.0025136 | 0.00062986 | 4.6593e-08 | -7.8181e-08 | 0.0038119 | 0.0038119 | 0.0038119 | 0.98119 | -0.36183 | 0.98121 | -0.36144 | 1.0472
2 | -0.0025136 | -0.00062986 | 0.0025151 | 0.00062745 | 1.4292e-06 | -2.4013e-06 | 0.0038119 | 0.0038107 | 0.0038119 | 0.98121 | -0.36144 | 0.98182 | -0.34948 | 1.0472
3 | -0.0025151 | -0.00062745 | 0.0025154 | 0.00062696 | 2.9185e-07 | -4.9113e-07 | 0.0038107 | 0.0038105 | 0.0038107 | 0.98182 | -0.34948 | 0.98195 | -0.34704 | 1.0469
4 | 0.002253 | 0.00056159 | -0.0022518 | -0.00056436 | 1.2184e-06 | -2.7635e-06 | 0.0034087 | 0.0034099 | 0.0034099 | 0.98322 | -0.32284 | 0.98264 | -0.33421 | 0.93679
5 | -0.0092374 | -0.002312 | 0.0092437 | 0.002315 | 6.313e-06 | 2.9468e-06 | 0.013979 | 0.013978 | 0.013979 | 0.98322 | -0.32284 | 0.98396 | -0.30848 | 3.8403
6 | -0.010988 | -0.0027523 | 0.010991 | 0.0027534 | 2.1984e-06 | 1.1373e-06 | 0.016617 | 0.016617 | 0.016617 | 0.98396 | -0.30848 | 0.98417 | -0.30428 | 4.5651
7 | -0.022986 | -0.005779 | 0.022997 | 0.0057858 | 1.1101e-05 | 6.7985e-06 | 0.034909 | 0.034909 | 0.034909 | 0.97995 | -0.38584 | 0.98047 | -0.37573 | 9.5905
8 | 0.019816 | 0.0049846 | -0.019814 | -0.0049833 | 2.2001e-06 | 1.3265e-06 | 0.030096 | 0.030096 | 0.030096 | 0.97995 | -0.38584 | 0.97983 | -0.38816 | 8.2683
9 | -0.024074 | -0.0060558 | 0.024081 | 0.0060601 | 6.9458e-06 | 4.2703e-06 | 0.036545 | 0.036545 | 0.036545 | 0.98047 | -0.37573 | 0.98077 | -0.36969 | 10.0397
10 | 0.018467 | 0.0046458 | -0.018427 | -0.0046217 | 4.0459e-05 | 2.4171e-05 | 0.028052 | 0.028052 | 0.028052 | 0.97983 | -0.38816 | 0.97749 | -0.43412 | 7.7067
11 | -0.028615 | -0.0071959 | 0.028624 | 0.0072019 | 9.6212e-06 | 5.9858e-06 | 0.043423 | 0.043423 | 0.043423 | 0.98077 | -0.36969 | 0.98113 | -0.36266 | 11.9293
12 | 0.0045336 | 0.0011358 | -0.0045331 | -0.0011358 | 4.8643e-07 | -3.4652e-08 | 0.0068781 | 0.0068783 | 0.0068783 | 0.98077 | -0.36969 | 0.98066 | -0.37195 | 1.8896
13 | 0.0098734 | 0.0024779 | -0.0098691 | -0.0024758 | 4.328e-06 | 2.1299e-06 | 0.015031 | 0.015032 | 0.015032 | 0.97749 | -0.43412 | 0.97702 | -0.44332 | 4.1296
14 | -0.029812 | -0.0074994 | 0.029831 | 0.0075114 | 1.9159e-05 | 1.1946e-05 | 0.045223 | 0.045223 | 0.045223 | 0.98113 | -0.36266 | 0.98182 | -0.34921 | 12.424
15 | 0.0023851 | 0.00059746 | -0.0023849 | -0.00059772 | 1.3676e-07 | -2.6377e-07 | 0.0036189 | 0.003619 | 0.003619 | 0.98066 | -0.37195 | 0.9806 | -0.37315 | 0.99424
16 | -0.031254 | -0.0078679 | 0.031255 | 0.0078689 | 1.5945e-06 | 9.9654e-07 | 0.047379 | 0.047379 | 0.047379 | 0.98182 | -0.34921 | 0.98188 | -0.34815 | 13.0163
17 | -0.0021307 | -0.00053401 | 0.0021311 | 0.00053306 | 3.3457e-07 | -9.4344e-07 | 0.0031754 | 0.003175 | 0.0031754 | 0.99846 | -0.02966 | 0.99863 | -0.026362 | 0.87237
18 | -0.0098926 | -0.0024765 | 0.0098966 | 0.0024785 | 4.0073e-06 | 1.9209e-06 | 0.01474 | 0.014739 | 0.01474 | 0.99863 | -0.026362 | 0.99907 | -0.017854 | 4.0493
19 | 0.0020625 | 0.00051516 | -0.0020621 | -0.00051632 | 3.8032e-07 | -1.1615e-06 | 0.0030727 | 0.0030732 | 0.0030732 | 0.99863 | -0.026362 | 0.99843 | -0.030239 | 0.84427
20 | 0.0020621 | 0.00051632 | -0.002062 | -0.00051678 | 1.5128e-07 | -4.6175e-07 | 0.0030732 | 0.0030734 | 0.0030734 | 0.99843 | -0.030239 | 0.99835 | -0.03178 | 0.84433
21 | -0.0024201 | -0.00060654 | 0.0024202 | 0.00060644 | 5.3465e-08 | -9.9771e-08 | 0.0036682 | 0.0036681 | 0.0036682 | 0.98175 | -0.35068 | 0.98177 | -0.35022 | 1.0077
22 | -0.0041559 | -0.0010414 | 0.0041563 | 0.0010414 | 4.0991e-07 | -8.6102e-08 | 0.0062988 | 0.0062986 | 0.0062988 | 0.98177 | -0.35022 | 0.98188 | -0.34815 | 1.7304
23 | -0.035411 | -0.0089103 | 0.035439 | 0.0089274 | 2.7233e-05 | 1.711e-05 | 0.053678 | 0.053678 | 0.053678 | 0.98188 | -0.34815 | 0.9827 | -0.33207 | 14.7467
24 | -0.038374 | -0.0096631 | 0.038386 | 0.0096707 | 1.1933e-05 | 7.5177e-06 | 0.058123 | 0.058123 | 0.058123 | 0.9827 | -0.33207 | 0.98304 | -0.32557 | 15.9679
25 | -0.040266 | -0.010141 | 0.040303 | 0.010165 | 3.7403e-05 | 2.3597e-05 | 0.060968 | 0.060968 | 0.060968 | 0.98304 | -0.32557 | 0.98403 | -0.30616 | 16.7495
26 | 0.0018796 | 0.00047051 | -0.0018794 | -0.00047102 | 1.45e-07 | -5.1279e-07 | 0.0028449 | 0.0028451 | 0.0028451 | 0.98304 | -0.32557 | 0.98295 | -0.32719 | 0.78162
27 | -0.074748 | -0.018864 | 0.074906 | 0.018965 | 0.0001581 | 0.00010076 | 0.1128 | 0.1128 | 0.1128 | 0.98647 | -0.25889 | 0.98875 | -0.21483 | 30.9885
28 | 0.072415 | 0.01828 | -0.072401 | -0.01827 | 1.4362e-05 | 9.1505e-06 | 0.10928 | 0.10928 | 0.10928 | 0.98647 | -0.25889 | 0.98625 | -0.26303 | 30.022
29 | -0.07702 | -0.019495 | 0.077146 | 0.019575 | 0.00012596 | 8.0294e-05 | 0.11598 | 0.11598 | 0.11598 | 0.98875 | -0.21483 | 0.99051 | -0.18082 | 31.8628
30 | 0.069846 | 0.01763 | -0.069789 | -0.017594 | 5.6319e-05 | 3.5872e-05 | 0.10542 | 0.10542 | 0.10542 | 0.98625 | -0.26303 | 0.98539 | -0.27988 | 28.9629
31 | -0.079284 | -0.020111 | 0.079519 | 0.020261 | 0.00023501 | 0.00014984 | 0.11919 | 0.11919 | 0.11919 | 0.99051 | -0.18082 | 0.99372 | -0.11937 | 32.7448
32 | 0.045584 | 0.01151 | -0.045526 | -0.011474 | 5.7312e-05 | 3.627e-05 | 0.068866 | 0.068866 | 0.068866 | 0.98539 | -0.27988 | 0.98403 | -0.30616 | 18.9192
33 | 0.024206 | 0.0060842 | -0.024194 | -0.0060771 | 1.1554e-05 | 7.1011e-06 | 0.036559 | 0.036559 | 0.036559 | 0.98539 | -0.27988 | 0.98487 | -0.28988 | 10.0438
34 | 0.0052229 | 0.0013089 | -0.0052225 | -0.0013089 | 4.1124e-07 | 3.9869e-08 | 0.0078978 | 0.0078979 | 0.0078979 | 0.98403 | -0.30616 | 0.98395 | -0.30781 | 2.1698
35 | 0.017363 | 0.0043649 | -0.017315 | -0.004337 | 4.7255e-05 | 2.7921e-05 | 0.026237 | 0.026238 | 0.026238 | 0.98487 | -0.28988 | 0.98195 | -0.34704 | 7.2083
36 | 0.0053832 | 0.0013491 | -0.0053827 | -0.001349 | 5.118e-07 | 6.8146e-08 | 0.0081576 | 0.0081577 | 0.0081577 | 0.98195 | -0.34704 | 0.98184 | -0.34903 | 2.2411
37 | 0.0094168 | 0.0023609 | -0.0094128 | -0.0023591 | 3.9246e-06 | 1.862e-06 | 0.01427 | 0.01427 | 0.01427 | 0.98195 | -0.34704 | 0.9815 | -0.35579 | 3.9205
38 | -0.012232 | -0.0030637 | 0.012237 | 0.0030664 | 5.1132e-06 | 2.7342e-06 | 0.018217 | 0.018217 | 0.018217 | 0.99907 | -0.017854 | 0.99953 | -0.0090784 | 5.0047
39 | 0.00051108 | 0.00012745 | -0.00051106 | -0.00012808 | 1.1612e-08 | -6.3281e-07 | 0.00077815 | 0.00077838 | 0.00077838 | 0.97702 | -0.44332 | 0.97699 | -0.4438 | 0.21384
40 | 0.009358 | 0.0023483 | -0.0093427 | -0.002341 | 1.5368e-05 | 7.3143e-06 | 0.014254 | 0.014254 | 0.014254 | 0.97702 | -0.44332 | 0.97527 | -0.47781 | 3.916
41 | 0.0017978 | 0.00045012 | -0.0017978 | -0.00045026 | 3.7923e-08 | -1.4345e-07 | 0.0027429 | 0.0027429 | 0.0027429 | 0.97527 | -0.47781 | 0.97524 | -0.47825 | 0.75355
42 | 0.13286 | 0.034059 | -0.13243 | -0.033786 | 0.00042762 | 0.0002733 | 0.19796 | 0.19796 | 0.19796 | 1 | 0 | 0.99648 | -0.066621 | 54.3849
43 | 0.014678 | 0.0036803 | -0.014672 | -0.0036767 | 6.3475e-06 | 3.5972e-06 | 0.021842 | 0.021842 | 0.021842 | 1 | 0 | 0.99953 | -0.0090784 | 6.0006
44 | 0.12922 | 0.032981 | -0.12889 | -0.032771 | 0.00032843 | 0.00020989 | 0.19317 | 0.19317 | 0.19317 | 0.99648 | -0.066621 | 0.99372 | -0.11937 | 53.0675
45 | 0.049369 | 0.01251 | -0.049081 | -0.012327 | 0.00028832 | 0.00018271 | 0.073975 | 0.073976 | 0.073976 | 0.99372 | -0.11937 | 0.98738 | -0.2417 | 20.323
46 | 0.043698 | 0.010978 | -0.043682 | -0.010968 | 1.5566e-05 | 9.84e-06 | 0.065863 | 0.065863 | 0.065863 | 0.98738 | -0.2417 | 0.987 | -0.24917 | 18.0943
47 | -0.0017977 | -0.00045055 | 0.0017978 | 0.00045026 | 7.5669e-08 | -2.8619e-07 | 0.0027431 | 0.0027429 | 0.0027431 | 0.9752 | -0.47913 | 0.97524 | -0.47825 | 0.75359
48 | -0.0050308 | -0.0012608 | 0.0050313 | 0.0012609 | 5.1045e-07 | 2.4365e-08 | 0.0075854 | 0.0075853 | 0.0075854 | 0.98689 | -0.2513 | 0.987 | -0.24917 | 2.0839
49 | 0.038651 | 0.0097076 | -0.038642 | -0.0097022 | 8.495e-06 | 5.3516e-06 | 0.058278 | 0.058278 | 0.058278 | 0.987 | -0.24917 | 0.98676 | -0.25377 | 16.0104
50 | -0.0047822 | -0.0011985 | 0.0047824 | 0.0011985 | 1.5458e-07 | -1.8429e-09 | 0.0072201 | 0.0072201 | 0.0072201 | 0.98558 | -0.27676 | 0.98562 | -0.27608 | 1.9835
51 | 0.0033106 | 0.00082962 | -0.0033105 | -0.00082968 | 8.5059e-08 | -6.1265e-08 | 0.0049982 | 0.0049982 | 0.0049982 | 0.98558 | -0.27676 | 0.98556 | -0.2773 | 1.3731
52 | -0.0070932 | -0.0017776 | 0.0070945 | 0.001778 | 1.2773e-06 | 4.3887e-07 | 0.010709 | 0.010709 | 0.010709 | 0.98562 | -0.27608 | 0.98581 | -0.2723 | 2.942
53 | 0.02203 | 0.0055295 | -0.022014 | -0.0055196 | 1.6292e-05 | 9.9264e-06 | 0.033256 | 0.033256 | 0.033256 | 0.98581 | -0.2723 | 0.98502 | -0.28782 | 9.1364
54 | -0.029125 | -0.0073075 | 0.029139 | 0.0073164 | 1.4315e-05 | 8.9095e-06 | 0.043965 | 0.043965 | 0.043965 | 0.98581 | -0.2723 | 0.98634 | -0.262 | 12.0783
55 | 0.0066808 | 0.001674 | -0.0066802 | -0.0016738 | 6.017e-07 | 1.8458e-07 | 0.010092 | 0.010092 | 0.010092 | 0.98502 | -0.28782 | 0.98492 | -0.28971 | 2.7726
56 | 0.015333 | 0.0038456 | -0.015327 | -0.003842 | 6.2838e-06 | 3.6243e-06 | 0.023164 | 0.023164 | 0.023164 | 0.98502 | -0.28782 | 0.98457 | -0.29642 | 6.3638
57 | -0.032113 | -0.0080617 | 0.032125 | 0.0080696 | 1.2601e-05 | 7.8816e-06 | 0.048451 | 0.048451 | 0.048451 | 0.98634 | -0.262 | 0.98676 | -0.25377 | 13.3106
58 | -0.013886 | -0.003479 | 0.013887 | 0.0034797 | 1.2004e-06 | 6.7595e-07 | 0.020994 | 0.020994 | 0.020994 | 0.98417 | -0.30428 | 0.98426 | -0.30247 | 5.7677
59 | -0.015323 | -0.0038394 | 0.015327 | 0.003842 | 4.4161e-06 | 2.5473e-06 | 0.023164 | 0.023164 | 0.023164 | 0.98426 | -0.30247 | 0.98457 | -0.29642 | 6.3638
60 | 0.0048458 | 0.001214 | -0.0048454 | -0.001214 | 3.8267e-07 | 2.6186e-09 | 0.0073209 | 0.007321 | 0.007321 | 0.98492 | -0.28971 | 0.98483 | -0.29137 | 2.0113
61 | 0.006517 | 0.0016327 | -0.006514 | -0.0016318 | 3.0836e-06 | 8.8645e-07 | 0.0098273 | 0.0098277 | 0.0098277 | 0.98676 | -0.25377 | 0.98625 | -0.26371 | 2.6999
62 | 0.0043101 | 0.0010799 | -0.0043097 | -0.0010799 | 4.4714e-07 | -7.1543e-08 | 0.0065122 | 0.0065123 | 0.0065123 | 0.98483 | -0.29137 | 0.98472 | -0.29354 | 1.7891
63 | 0.0028829 | 0.00072235 | -0.0028828 | -0.00072249 | 1.2726e-07 | -1.4602e-07 | 0.0043563 | 0.0043564 | 0.0043564 | 0.98472 | -0.29354 | 0.98467 | -0.29447 | 1.1968
64 | 0.0038036 | 0.00095285 | -0.0038033 | -0.00095294 | 2.1645e-07 | -8.5129e-08 | 0.0057385 | 0.0057386 | 0.0057386 | 0.98625 | -0.26371 | 0.98619 | -0.26491 | 1.5765
65 | 0.0027104 | 0.00067894 | -0.0027103 | -0.00067908 | 9.8996e-08 | -1.3809e-07 | 0.0040892 | 0.0040893 | 0.0040893 | 0.98625 | -0.26371 | 0.98621 | -0.26448 | 1.1234
66 | 0.0015809 | 0.00039593 | -0.0015808 | -0.00039619 | 4.7941e-08 | -2.5602e-07 | 0.0023852 | 0.0023853 | 0.0023853 | 0.98619 | -0.26491 | 0.98616 | -0.26554 | 0.6553
67 | 0.0013136 | 0.00032904 | -0.0013136 | -0.00032922 | 2.2925e-08 | -1.8389e-07 | 0.001982 | 0.001982 | 0.001982 | 0.98621 | -0.26448 | 0.98619 | -0.26484 | 0.54452

## res_trafo
| p_hv_mw | q_hv_mvar | p_lv_mw | q_lv_mvar | pl_mw | ql_mvar | i_hv_ka | i_lv_ka | vm_hv_pu | va_hv_degree | vm_lv_pu | va_lv_degree | loading_percent
0 | -1.2729e-15 | -1.3162e-15 | 0.00165 | 1.2699e-07 | 0.00165 | 1.2699e-07 | 5.2857e-17 | 0.0023815 | 0.99998 | 149.9956 | 1 | 0 | 0.2619

## res_ext_grid
| p_mw | q_mvar
0 | 0.1508 | 0.038144

## res_load
| p_mw | q_mvar
0 | 0.0017513 | 0.00043892
1 | 0.00076227 | 0.00019104
2 | 0.0069844 | 0.0017505
3 | 0.0022518 | 0.00056436
4 | 0.0017448 | 0.00043728
5 | 0.0031696 | 0.00079438
6 | 0.0010776 | 0.00027007
7 | 0.0013463 | 0.00033742
8 | 0.0085536 | 0.0021437
9 | 0.0011873 | 0.00029757
10 | 0.002148 | 0.00053835
11 | 0.0023849 | 0.00059772
12 | 0.0014226 | 0.00035655
13 | 0.0021307 | 0.00053401
14 | 0.005699 | 0.0014283
15 | 0.002062 | 0.00051678
16 | 0.0024201 | 0.00060654
17 | 0.0017357 | 0.000435
18 | 0.0029357 | 0.00073576
19 | 0.0023323 | 0.00058453
20 | 0.0021147 | 0.00053
21 | 0.0025553 | 0.00064041
22 | 0.0021372 | 0.00053563
23 | 0.0068317 | 0.0017122
24 | 0.0052225 | 0.0013089
25 | 0.0018794 | 0.00047102
26 | 0.0023351 | 0.00058523
27 | 0.00051106 | 0.00012808
28 | 0.0075448 | 0.0018909
29 | 0.0016161 | 0.00040503
30 | 0.0032113 | 0.00080482
31 | 0.002435 | 0.00061028
32 | 0.0053832 | 0.0013492
33 | 0.0017977 | 0.00045055
34 | 0.0050308 | 0.0012608
35 | 0.0094128 | 0.0023591
36 | 0.0053827 | 0.001349
37 | 0.0014717 | 0.00036884
38 | 0.0023108 | 0.00057915
39 | 0.0033105 | 0.00082968
40 | 0.0029735 | 0.00074522
41 | 0.0028952 | 0.0007256
42 | 0.0014355 | 0.00035977
43 | 0.0018344 | 0.00045975
44 | 0.00053527 | 0.00013415
45 | 0.0014268 | 0.00035759
46 | 0.0028828 | 0.00072249
47 | 0.0022225 | 0.000557
48 | 0.0013967 | 0.00035004
49 | 0.0013136 | 0.00032922
50 | 0.0015808 | 0.00039619

## dtypes
| element | column | dtype
0 | bus | name | object
1 | bus | vn_kv | float64
2 | bus | type | object
3 | bus | zone | object
4 | bus | in_service | bool
5 | load | name | object
6 | load | bus | uint32
7 | load | p_mw | float64
8 | load | q_mvar | float64
9 | load | const_z_percent | float64
10 | load | const_i_percent | float64
11 | load | sn_mva | float64
12 | load | scaling | float64
13 | load | in_service | bool
14 | load | type | object
15 | ext_grid | name | object
16 | ext_grid | bus | uint32
17 | ext_grid | vm_pu | float64
18 | ext_grid | va_degree | float64
19 | ext_grid | slack_weight | float64
20 | ext_grid | in_service | bool
21 | line | name | object
22 | line | std_type | object
23 | line | from_bus | uint32
24 | line | to_bus | uint32
25 | line | length_km | float64
26 | line | r_ohm_per_km | float64
27 | line | x_ohm_per_km | float64
28 | line | c_nf_per_km | float64
29 | line | g_us_per_km | float64
30 | line | max_i_ka | float64
31 | line | df | float64
32 | line | parallel | uint32
33 | line | type | object
34 | line | in_service | bool
35 | trafo | name | object
36 | trafo | std_type | object
37 | trafo | hv_bus | uint32
38 | trafo | lv_bus | uint32
39 | trafo | sn_mva | float64
40 | trafo | vn_hv_kv | float64
41 | trafo | vn_lv_kv | float64
42 | trafo | vk_percent | float64
43 | trafo | vkr_percent | float64
44 | trafo | pfe_kw | float64
45 | trafo | i0_percent | float64
46 | trafo | shift_degree | float64
47 | trafo | tap_side | object
48 | trafo | tap_neutral | int32
49 | trafo | tap_min | int32
50 | trafo | tap_max | int32
51 | trafo | tap_step_percent | float64
52 | trafo | tap_step_degree | float64
53 | trafo | tap_pos | int32
54 | trafo | tap_phase_shifter | bool
55 | trafo | parallel | uint32
56 | trafo | df | float64
57 | trafo | in_service | bool
58 | line_geodata | coords | object
59 | bus_geodata | x | float64
60 | bus_geodata | y | float64
61 | bus_geodata | coords | object
62 | res_bus | vm_pu | float64
63 | res_bus | va_degree | float64
64 | res_bus | p_mw | float64
65 | res_bus | q_mvar | float64
66 | res_line | p_from_mw | float64
67 | res_line | q_from_mvar | float64
68 | res_line | p_to_mw | float64
69 | res_line | q_to_mvar | float64
70 | res_line | pl_mw | float64
71 | res_line | ql_mvar | float64
72 | res_line | i_from_ka | float64
73 | res_line | i_to_ka | float64
74 | res_line | i_ka | float64
75 | res_line | vm_from_pu | float64
76 | res_line | va_from_degree | float64
77 | res_line | vm_to_pu | float64
78 | res_line | va_to_degree | float64
79 | res_line | loading_percent | float64
80 | res_trafo | p_hv_mw | float64
81 | res_trafo | q_hv_mvar | float64
82 | res_trafo | p_lv_mw | float64
83 | res_trafo | q_lv_mvar | float64
84 | res_trafo | pl_mw | float64
85 | res_trafo | ql_mvar | float64
86 | res_trafo | i_hv_ka | float64
87 | res_trafo | i_lv_ka | float64
88 | res_trafo | vm_hv_pu | float64
89 | res_trafo | va_hv_degree | float64
90 | res_trafo | vm_lv_pu | float64
91 | res_trafo | va_lv_degree | float64
92 | res_trafo | loading_percent | float64
93 | res_ext_grid | p_mw | float64
94 | res_ext_grid | q_mvar | float64
95 | res_load | p_mw | float64
96 | res_load | q_mvar | float64

## parameters
| version | format_version | converged | OPF_converged | name | f_hz | sn_mva
0 | 2.14.6 | 2.14.0 | TRUE | FALSE |  | 50 | 1