## bus
| name | vn_kv | type | zone | in_service
0 | bus_LV_2321-4_1_4_node_3 | 0.4 | n |  | TRUE
1 | bus_LV_2321-4_1_4_node_4 | 0.4 | n |  | TRUE
2 | bus_LV_2321-4_1_4_node_5 | 0.4 | n |  | TRUE
3 | bus_LV_2321-4_1_4_node_151 | 0.4 | n |  | TRUE
4 | bus_LV_2321-4_1_4_node_144 | 0.4 | n |  | TRUE
5 | bus_LV_2321-4_1_4_node_145 | 0.4 | n |  | TRUE
6 | bus_LV_2321-4_1_4_node_148 | 0.4 | n |  | TRUE
7 | bus_LV_2321-4_1_4_node_152 | 0.4 | n |  | TRUE
8 | bus_LV_2321-4_1_4_node_6 | 0.4 | n |  | TRUE
9 | bus_LV_2321-4_1_4_node_7 | 0.4 | n |  | TRUE
10 | bus_LV_2321-4_1_4_node_8 | 0.4 | n |  | TRUE
11 | bus_LV_2321-4_1_4_node_9 | 0.4 | n |  | TRUE
12 | bus_LV_2321-4_1_4_node_10 | 0.4 | n |  | TRUE
13 | bus_LV_2321-4_1_4_node_29 | 0.4 | n |  | TRUE
14 | bus_LV_2321-4_1_4_node_11 | 0.4 | n |  | TRUE
15 | bus_LV_2321-4_1_4_node_28 | 0.4 | n |  | TRUE
16 | bus_LV_2321-4_1_4_node_12 | 0.4 | n |  | TRUE
17 | bus_LV_2321-4_1_4_node_13 | 0.4 | n |  | TRUE
18 | bus_LV_2321-4_1_4_node_27 | 0.4 | n |  | TRUE
19 | bus_LV_2321-4_1_4_node_14 | 0.4 | n |  | TRUE
20 | bus_LV_2321-4_1_4_node_26 | 0.4 | n |  | TRUE
21 | bus_LV_2321-4_1_4_node_30 | 0.4 | n |  | TRUE
22 | bus_LV_2321-4_1_4_node_31 | 0.4 | n |  | TRUE
23 | bus_LV_2321-4_1_4_node_18 | 0.4 | n |  | TRUE
24 | bus_LV_2321-4_1_4_node_16 | 0.4 | n |  | TRUE
25 | bus_LV_2321-4_1_4_node_15 | 0.4 | n |  | TRUE
26 | bus_LV_2321-4_1_4_node_17 | 0.4 | n |  | TRUE
27 | bus_LV_2321-4_1_4_node_19 | 0.4 | n |  | TRUE
28 | bus_LV_2321-4_1_4_node_20 | 0.4 | n |  | TRUE
29 | bus_LV_2321-4_1_4_node_191 | 0.4 | n |  | TRUE
30 | bus_LV_2321-4_1_4_node_42 | 0.4 | n |  | TRUE
31 | bus_LV_2321-4_1_4_node_43 | 0.4 | n |  | TRUE
32 | bus_LV_2321-4_1_4_node_44 | 0.4 | n |  | TRUE
33 | bus_LV_2321-4_1_4_node_45 | 0.4 | n |  | TRUE
34 | bus_LV_2321-4_1_4_node_48 | 0.4 | n |  | TRUE
35 | bus_LV_2321-4_1_4_node_21 | 0.4 | n |  | TRUE
36 | bus_LV_2321-4_1_4_node_22 | 0.4 | n |  | TRUE
37 | bus_LV_2321-4_1_4_node_24 | 0.4 | n |  | TRUE
38 | bus_LV_2321-4_1_4_node_54 | 0.4 | n |  | TRUE
39 | bus_LV_2321-4_1_4_node_57 | 0.4 | n |  | TRUE
40 | bus_LV_2321-4_1_4_node_53 | 0.4 | n |  | TRUE
41 | bus_LV_2321-4_1_4_node_80 | 0.4 | n |  | TRUE
42 | bus_LV_2321-4_1_4_node_25 | 0.4 | n |  | TRUE
43 | bus_LV_2321-4_1_4_node_51 | 0.4 | n |  | TRUE
44 | bus_LV_2321-4_1_4_node_35 | 0.4 | n |  | TRUE
45 | bus_LV_2321-4_1_4_node_40 | 0.4 | n |  | TRUE
46 | bus_LV_2321-4_1_4_node_34 | 0.4 | n |  | TRUE
47 | bus_LV_2321-4_1_4_node_32 | 0.4 | n |  | TRUE
48 | bus_LV_2321-4_1_4_node_41 | 0.4 | n |  | TRUE
49 | bus_LV_2321-4_1_4_node_33 | 0.4 | n |  | TRUE
50 | bus_LV_2321-4_1_4_node_36 | 0.4 | n |  | TRUE
51 | bus_LV_2321-4_1_4_node_46 | 0.4 | n |  | TRUE
52 | bus_LV_2321-4_1_4_node_47 | 0.4 | n |  | TRUE
53 | bus_LV_2321-4_1_4_node_38 | 0.4 | n |  | TRUE
54 | bus_LV_2321-4_1_4_node_156 | 0.4 | n |  | TRUE
55 | bus_LV_2321-4_1_4_node_52 | 0.4 | n |  | TRUE
56 | bus_LV_2321-4_1_4_node_157 | 0.4 | n |  | TRUE
57 | bus_LV_2321-4_1_4_node_37 | 0.4 | n |  | TRUE
58 | bus_LV_2321-4_1_4_node_39 | 0.4 | n |  | TRUE
59 | bus_LV_2321-4_1_4_node_136 | 0.4 | n |  | TRUE
60 | bus_LV_2321-4_1_4_node_137 | 0.4 | n |  | TRUE
61 | bus_LV_2321-4_1_4_node_138 | 0.4 | n |  | TRUE
62 | bus_LV_2321-4_1_4_node_49 | 0.4 | n |  | TRUE
63 | bus_LV_2321-4_1_4_node_50 | 0.4 | n |  | TRUE
64 | bus_LV_2321-4_1_4_node_143 | 0.4 | n |  | TRUE
65 | bus_LV_2321-4_1_4_node_116 | 0.4 | n |  | TRUE
66 | bus_LV_2321-4_1_4_node_134 | 0.4 | n |  | TRUE
67 | bus_LV_2321-4_1_4_node_149 | 0.4 | n |  | TRUE
68 | bus_LV_2321-4_1_4_node_115 | 0.4 | n |  | TRUE
69 | bus_LV_2321-4_1_4_node_56 | 0.4 | n |  | TRUE
70 | bus_LV_2321-4_1_4_node_67 | 0.4 | n |  | TRUE
71 | bus_LV_2321-4_1_4_node_128 | 0.4 | n |  | TRUE
72 | bus_LV_2321-4_1_4_node_140 | 0.4 | n |  | TRUE
73 | bus_LV_2321-4_1_4_node_68 | 0.4 | n |  | TRUE
74 | bus_LV_2321-4_1_4_node_65 | 0.4 | n |  | TRUE
75 | bus_LV_2321-4_1_4_node_122 | 0.4 | n |  | TRUE
76 | bus_LV_2321-4_1_4_node_69 | 0.4 | n |  | TRUE
77 | bus_LV_2321-4_1_4_node_70 | 0.4 | n |  | TRUE
78 | bus_LV_2321-4_1_4_node_71 | 0.4 | n |  | TRUE
79 | bus_LV_2321-4_1_4_node_72 | 0.4 | n |  | TRUE
80 | bus_LV_2321-4_1_4_node_73 | 0.4 | n |  | TRUE
81 | bus_LV_2321-4_1_4_node_74 | 0.4 | n |  | TRUE
82 | bus_LV_2321-4_1_4_node_77 | 0.4 | n |  | TRUE
83 | bus_LV_2321-4_1_4_node_75 | 0.4 | n |  | TRUE
84 | bus_LV_2321-4_1_4_node_76 | 0.4 | n |  | TRUE
85 | bus_LV_2321-4_1_4_node_78 | 0.4 | n |  | TRUE
86 | bus_LV_2321-4_1_4_node_79 | 0.4 | n |  | TRUE
87 | bus_LV_2321-4_1_4_node_194 | 0.4 | n |  | TRUE
88 | bus_LV_2321-4_1_4_node_190 | 0.4 | n |  | TRUE
89 | bus_LV_2321-4_1_4_node_64 | 0.4 | n |  | TRUE
90 | bus_LV_2321-4_1_4_node_66 | 0.4 | n |  | TRUE
91 | bus_LV_2321-4_1_4_node_81 | 0.4 | n |  | TRUE
92 | bus_LV_2321-4_1_4_node_87 | 0.4 | n |  | TRUE
93 | bus_LV_2321-4_1_4_node_84 | 0.4 | n |  | TRUE
94 | bus_LV_2321-4_1_4_node_88 | 0.4 | n |  | TRUE
95 | bus_LV_2321-4_1_4_node_102 | 0.4 | n |  | TRUE
96 | bus_LV_2321-4_1_4_node_131 | 0.4 | n |  | TRUE
97 | bus_LV_2321-4_1_4_node_132 | 0.4 | n |  | TRUE
98 | bus_LV_2321-4_1_4_node_133 | 0.4 | n |  | TRUE
99 | bus_LV_2321-4_1_4_node_117 | 0.4 | n |  | TRUE
100 | bus_LV_2321-4_1_4_node_118 | 0.4 | n |  | TRUE
101 | bus_LV_2321-4_1_4_node_119 | 0.4 | n |  | TRUE
102 | bus_LV_2321-4_1_4_node_120 | 0.4 | n |  | TRUE
103 | bus_LV_2321-4_1_4_node_121 | 0.4 | n |  | TRUE
104 | bus_LV_2321-4_1_4_node_123 | 0.4 | n |  | TRUE
105 | bus_LV_2321-4_1_4_node_124 | 0.4 | n |  | TRUE
106 | bus_LV_2321-4_1_4_node_142 | 0.4 | n |  | TRUE
107 | bus_LV_2321-4_1_4_node_129 | 0.4 | n |  | TRUE
108 | bus_LV_2321-4_1_4_node_130 | 0.4 | n |  | TRUE
109 | bus_LV_2321-4_1_4_node_125 | 0.4 | n |  | TRUE
110 | bus_LV_2321-4_1_4_node_141 | 0.4 | n |  | TRUE
111 | bus_LV_2321-4_1_4_node_126 | 0.4 | n |  | TRUE
112 | bus_LV_2321-4_1_4_node_127 | 0.4 | n |  | TRUE
113 | bus_LV_2321-4_1_4_node_135 | 0.4 | n |  | TRUE
114 | bus_LV_2321-4_1_4_node_139 | 0.4 | n |  | TRUE
115 | bus_LV_2321-4_1_4_node_146 | 0.4 | n |  | TRUE
116 | bus_LV_2321-4_1_4_node_150 | 0.4 | n |  | TRUE
117 | bus_LV_2321-4_1_4_node_155 | 0.4 | n |  | TRUE
118 | bus_LV_2321-4_1_4_node_153 | 0.4 | n |  | TRUE
119 | bus_LV_2321-4_1_4_node_154 | 0.4 | n |  | TRUE
120 | bus_MV_384_0_node_182 | 20 | n |  | TRUE

## load
| name | bus | p_mw | q_mvar | const_z_percent | const_i_percent | sn_mva | scaling | in_service | type
0 | LV_2321-4_1_4_load_3 | 0 | 0.00056015 | 0.00014039 | 0 | 0 |  | 1 | TRUE | wye
1 | LV_2321-4_1_4_load_4 | 1 | 0.0014658 | 0.00036735 | 0 | 0 |  | 1 | TRUE | wye
2 | LV_2321-4_1_4_load_5 | 2 | 0.0004785 | 0.00011992 | 0 | 0 |  | 1 | TRUE | wye
3 | LV_2321-4_1_4_load_151 | 3 | 0.00045839 | 0.00011488 | 0 | 0 |  | 1 | TRUE | wye
4 | LV_2321-4_1_4_load_144 | 4 | 0.0034706 | 0.00086981 | 0 | 0 |  | 1 | TRUE | wye
5 | LV_2321-4_1_4_load_145 | 5 | 0.0017872 | 0.00044791 | 0 | 0 |  | 1 | TRUE | wye
6 | LV_2321-4_1_4_load_148 | 6 | 0.00067153 | 0.0001683 | 0 | 0 |  | 1 | TRUE | wye
7 | LV_2321-4_1_4_load_152 | 7 | 0.00082728 | 0.00020734 | 0 | 0 |  | 1 | TRUE | wye
8 | LV_2321-4_1_4_load_6 | 8 | 0.0010932 | 0.00027398 | 0 | 0 |  | 1 | TRUE | wye
9 | LV_2321-4_1_4_load_7 | 9 | 0.0055538 | 0.0013919 | 0 | 0 |  | 1 | TRUE | wye
10 | LV_2321-4_1_4_load_8 | 10 | 0.001937 | 0.00048547 | 0 | 0 |  | 1 | TRUE | wye
11 | LV_2321-4_1_4_load_9 | 11 | 0.0039884 | 0.0009996 | 0 | 0 |  | 1 | TRUE | wye
12 | LV_2321-4_1_4_load_10 | 12 | 0.0046695 | 0.0011703 | 0 | 0 |  | 1 | TRUE | wye
13 | LV_2321-4_1_4_load_11 | 14 | 0.0015132 | 0.00037924 | 0 | 0 |  | 1 | TRUE | wye
14 | LV_2321-4_1_4_load_12 | 16 | 0.002383 | 0.00059724 | 0 | 0 |  | 1 | TRUE | wye
15 | LV_2321-4_1_4_load_13 | 17 | 0.0015601 | 0.00039099 | 0 | 0 |  | 1 | TRUE | wye
16 | LV_2321-4_1_4_load_27 | 18 | 0.0011872 | 0.00029755 | 0 | 0 |  | 1 | TRUE | wye
17 | LV_2321-4_1_4_load_14 | 19 | 0.0018579 | 0.00046563 | 0 | 0 |  | 1 | TRUE | wye
18 | LV_2321-4_1_4_load_26 | 20 | 0.0040322 | 0.0010106 | 0 | 0 |  | 1 | TRUE | wye
19 | LV_2321-4_1_4_load_30 | 21 | 0.0034368 | 0.00086135 | 0 | 0 |  | 1 | TRUE | wye
20 | LV_2321-4_1_4_load_18 | 23 | 0.0041295 | 0.0010349 | 0 | 0 |  | 1 | TRUE | wye
21 | LV_2321-4_1_4_load_16 | 24 | 0.0037693 | 0.00094469 | 0 | 0 |  | 1 | TRUE | wye
22 | LV_2321-4_1_4_load_15 | 25 | 0.0039544 | 0.00099105 | 0 | 0 |  | 1 | TRUE | wye
23 | LV_2321-4_1_4_load_19 | 27 | 0.0039297 | 0.00098487 | 0 | 0 |  | 1 | TRUE | wye
24 | LV_2321-4_1_4_load_191 | 29 | 0.0027724 | 0.00069483 | 0 | 0 |  | 1 | TRUE | wye
25 | LV_2321-4_1_4_load_42 | 30 | 0.003768 | 0.00094436 | 0 | 0 |  | 1 | TRUE | wye
26 | LV_2321-4_1_4_load_44 | 32 | 0.0030259 | 0.00075836 | 0 | 0 |  | 1 | TRUE | wye
27 | LV_2321-4_1_4_load_45 | 33 | 0.0034116 | 0.00085504 | 0 | 0 |  | 1 | TRUE | wye
28 | LV_2321-4_1_4_load_48 | 34 | 0.0056769 | 0.0014228 | 0 | 0 |  | 1 | TRUE | wye
29 | LV_2321-4_1_4_load_21 | 35 | 0.00052468 | 0.0001315 | 0 | 0 |  | 1 | TRUE | wye
30 | LV_2321-4_1_4_load_22 | 36 | 0.0039693 | 0.00099481 | 0 | 0 |  | 1 | TRUE | wye
31 | LV_2321-4_1_4_load_24 | 37 | 0.0030933 | 0.00077525 | 0 | 0 |  | 1 | TRUE | wye
32 | LV_2321-4_1_4_load_54 | 38 | 0.0035119 | 0.00088017 | 0 | 0 |  | 1 | TRUE | wye
33 | LV_2321-4_1_4_load_57 | 39 | 0.0027773 | 0.00069605 | 0 | 0 |  | 1 | TRUE | wye
34 | LV_2321-4_1_4_load_80 | 41 | 0.00081312 | 0.00020379 | 0 | 0 |  | 1 | TRUE | wye
35 | LV_2321-4_1_4_load_25 | 42 | 0.0048415 | 0.0012134 | 0 | 0 |  | 1 | TRUE | wye
36 | LV_2321-4_1_4_load_51 | 43 | 0.0020674 | 0.00051813 | 0 | 0 |  | 1 | TRUE | wye
37 | LV_2321-4_1_4_load_40 | 45 | 0.003466 | 0.00086866 | 0 | 0 |  | 1 | TRUE | wye
38 | LV_2321-4_1_4_load_41 | 48 | 0.0046874 | 0.0011748 | 0 | 0 |  | 1 | TRUE | wye
39 | LV_2321-4_1_4_load_33 | 49 | 0.003369 | 0.00084435 | 0 | 0 |  | 1 | TRUE | wye
40 | LV_2321-4_1_4_load_36 | 50 | 0.0031292 | 0.00078426 | 0 | 0 |  | 1 | TRUE | wye
41 | LV_2321-4_1_4_load_46 | 51 | 0.004292 | 0.0010757 | 0 | 0 |  | 1 | TRUE | wye
42 | LV_2321-4_1_4_load_47 | 52 | 0.0037881 | 0.00094939 | 0 | 0 |  | 1 | TRUE | wye
43 | LV_2321-4_1_4_load_156 | 54 | 0.0075941 | 0.0019033 | 0 | 0 |  | 1 | TRUE | wye
44 | LV_2321-4_1_4_load_52 | 55 | 0.00089614 | 0.00022459 | 0 | 0 |  | 1 | TRUE | wye
45 | LV_2321-4_1_4_load_157 | 56 | 0.0028181 | 0.00070628 | 0 | 0 |  | 1 | TRUE | wye
46 | LV_2321-4_1_4_load_39 | 58 | 0.0036549 | 0.00091601 | 0 | 0 |  | 1 | TRUE | wye
47 | LV_2321-4_1_4_load_136 | 59 | 0.0039194 | 0.0009823 | 0 | 0 |  | 1 | TRUE | wye
48 | LV_2321-4_1_4_load_137 | 60 | 0.0051397 | 0.0012881 | 0 | 0 |  | 1 | TRUE | wye
49 | LV_2321-4_1_4_load_138 | 61 | 0.0028168 | 0.00070595 | 0 | 0 |  | 1 | TRUE | wye
50 | LV_2321-4_1_4_load_49 | 62 | 0.0024693 | 0.00061887 | 0 | 0 |  | 1 | TRUE | wye
51 | LV_2321-4_1_4_load_143 | 64 | 0.0018964 | 0.00047529 | 0 | 0 |  | 1 | TRUE | wye
52 | LV_2321-4_1_4_load_116 | 65 | 0.0013603 | 0.00034092 | 0 | 0 |  | 1 | TRUE | wye
53 | LV_2321-4_1_4_load_134 | 66 | 0.0012746 | 0.00031946 | 0 | 0 |  | 1 | TRUE | wye
54 | LV_2321-4_1_4_load_149 | 67 | 0.0049548 | 0.0012418 | 0 | 0 |  | 1 | TRUE | wye
55 | LV_2321-4_1_4_load_115 | 68 | 0.0031957 | 0.00080091 | 0 | 0 |  | 1 | TRUE | wye
56 | LV_2321-4_1_4_load_128 | 71 | 0.0027058 | 0.00067813 | 0 | 0 |  | 1 | TRUE | wye
57 | LV_2321-4_1_4_load_140 | 72 | 0.0075941 | 0.0019033 | 0 | 0 |  | 1 | TRUE | wye
58 | LV_2321-4_1_4_load_65 | 74 | 0.0039642 | 0.00099352 | 0 | 0 |  | 1 | TRUE | wye
59 | LV_2321-4_1_4_load_122 | 75 | 0.0010346 | 0.0002593 | 0 | 0 |  | 1 | TRUE | wye
60 | LV_2321-4_1_4_load_69 | 76 | 0.000255 | 6.391e-05 | 0 | 0 |  | 1 | TRUE | wye
61 | LV_2321-4_1_4_load_72 | 79 | 0.00068343 | 0.00017128 | 0 | 0 |  | 1 | TRUE | wye
62 | LV_2321-4_1_4_load_74 | 81 | 0.00068311 | 0.0001712 | 0 | 0 |  | 1 | TRUE | wye
63 | LV_2321-4_1_4_load_75 | 83 | 0.00079532 | 0.00019933 | 0 | 0 |  | 1 | TRUE | wye
64 | LV_2321-4_1_4_load_78 | 85 | 0.0010183 | 0.0002552 | 0 | 0 |  | 1 | TRUE | wye
65 | LV_2321-4_1_4_load_79 | 86 | 0.00092045 | 0.00023069 | 0 | 0 |  | 1 | TRUE | wye
66 | LV_2321-4_1_4_load_194 | 87 | 0.00068333 | 0.00017126 | 0 | 0 |  | 1 | TRUE | wye
67 | LV_2321-4_1_4_load_190 | 88 | 0.0014393 | 0.00036072 | 0 | 0 |  | 1 | TRUE | wye
68 | LV_2321-4_1_4_load_64 | 89 | 0.0019022 | 0.00047673 | 0 | 0 |  | 1 | TRUE | wye
69 | LV_2321-4_1_4_load_66 | 90 | 0.0058995 | 0.0014786 | 0 | 0 |  | 1 | TRUE | wye
70 | LV_2321-4_1_4_load_81 | 91 | 0.00051222 | 0.00012837 | 0 | 0 |  | 1 | TRUE | wye
71 | LV_2321-4_1_4_load_87 | 92 | 0.0027876 | 0.00069864 | 0 | 0 |  | 1 | TRUE | wye
72 | LV_2321-4_1_4_load_84 | 93 | 0.00031696 | 7.9438e-05 | 0 | 0 |  | 1 | TRUE | wye
73 | LV_2321-4_1_4_load_88 | 94 | 0.0004786 | 0.00011995 | 0 | 0 |  | 1 | TRUE | wye
74 | LV_2321-4_1_4_load_102 | 95 | 0.0016137 | 0.00040444 | 0 | 0 |  | 1 | TRUE | wye
75 | LV_2321-4_1_4_load_132 | 97 | 0.0013697 | 0.00034328 | 0 | 0 |  | 1 | TRUE | wye
76 | LV_2321-4_1_4_load_133 | 98 | 0.002661 | 0.00066691 | 0 | 0 |  | 1 | TRUE | wye
77 | LV_2321-4_1_4_load_117 | 99 | 0.0026121 | 0.00065466 | 0 | 0 |  | 1 | TRUE | wye
78 | LV_2321-4_1_4_load_120 | 102 | 0.0019797 | 0.00049617 | 0 | 0 |  | 1 | TRUE | wye
79 | LV_2321-4_1_4_load_121 | 103 | 0.0017856 | 0.00044752 | 0 | 0 |  | 1 | TRUE | wye
80 | LV_2321-4_1_4_load_123 | 104 | 0.0021053 | 0.00052763 | 0 | 0 |  | 1 | TRUE | wye
81 | LV_2321-4_1_4_load_124 | 105 | 0.00095886 | 0.00024031 | 0 | 0 |  | 1 | TRUE | wye
82 | LV_2321-4_1_4_load_142 | 106 | 0.0015807 | 0.00039617 | 0 | 0 |  | 1 | TRUE | wye
83 | LV_2321-4_1_4_load_129 | 107 | 0.0036971 | 0.00092657 | 0 | 0 |  | 1 | TRUE | wye
84 | LV_2321-4_1_4_load_130 | 108 | 0.0044245 | 0.0011089 | 0 | 0 |  | 1 | TRUE | wye
85 | LV_2321-4_1_4_load_141 | 110 | 0.0016065 | 0.00040262 | 0 | 0 |  | 1 | TRUE | wye
86 | LV_2321-4_1_4_load_126 | 111 | 0.002937 | 0.00073607 | 0 | 0 |  | 1 | TRUE | wye
87 | LV_2321-4_1_4_load_127 | 112 | 0.0052091 | 0.0013055 | 0 | 0 |  | 1 | TRUE | wye
88 | LV_2321-4_1_4_load_135 | 113 | 0.0017411 | 0.00043635 | 0 | 0 |  | 1 | TRUE | wye
89 | LV_2321-4_1_4_load_139 | 114 | 0.0051013 | 0.0012785 | 0 | 0 |  | 1 | TRUE | wye
90 | LV_2321-4_1_4_load_146 | 115 | 0.0027344 | 0.00068531 | 0 | 0 |  | 1 | TRUE | wye
91 | LV_2321-4_1_4_load_150 | 116 | 0.0015503 | 0.00038854 | 0 | 0 |  | 1 | TRUE | wye
92 | LV_2321-4_1_4_load_155 | 117 | 0.0022658 | 0.00056785 | 0 | 0 |  | 1 | TRUE | wye
93 | LV_2321-4_1_4_load_153 | 118 | 0.00045332 | 0.00011361 | 0 | 0 |  | 1 | TRUE | wye
94 | LV_2321-4_1_4_load_154 | 119 | 0.00049881 | 0.00012501 | 0 | 0 |  | 1 | TRUE | wye

## ext_grid
| name | bus | vm_pu | va_degree | slack_weight | in_service
0 |  | 57 | 1 | 0 | 1 | TRUE

## line
| name | std_type | from_bus | to_bus | length_km | r_ohm_per_km | x_ohm_per_km | c_nf_per_km | g_us_per_km | max_i_ka | df | parallel | type | in_service
0 | LV_2321-4_1_4_line_0 |  | 0 | 1 | 0.039158 | 0.125 | 0.08 | 261 | 0 | 0.364 | 1 | 1 | cs | TRUE
1 | LV_2321-4_1_4_line_1 |  | 1 | 2 | 0.0012022 | 0.125 | 0.08 | 261 | 0 | 0.364 | 1 | 1 | cs | TRUE
2 | LV_2321-4_1_4_line_2 |  | 2 | 3 | 0.032265 | 0.125 | 0.08 | 261 | 0 | 0.364 | 1 | 1 | cs | TRUE
3 | LV_2321-4_1_4_line_3 |  | 3 | 7 | 0.043831 | 0.125 | 0.08 | 261 | 0 | 0.364 | 1 | 1 | cs | TRUE
4 | LV_2321-4_1_4_line_4 |  | 4 | 5 | 0.024027 | 0.125 | 0.08 | 261 | 0 | 0.364 | 1 | 1 | cs | TRUE
5 | LV_2321-4_1_4_line_5 |  | 4 | 6 | 0.12233 | 0.125 | 0.08 | 261 | 0 | 0.364 | 1 | 1 | cs | TRUE
6 | LV_2321-4_1_4_line_6 |  | 5 | 115 | 0.013799 | 0.125 | 0.08 | 261 | 0 | 0.364 | 1 | 1 | cs | TRUE
7 | LV_2321-4_1_4_line_7 |  | 6 | 116 | 0.018041 | 0.125 | 0.08 | 261 | 0 | 0.364 | 1 | 1 | cs | TRUE
8 | LV_2321-4_1_4_line_8 |  | 7 | 118 | 0.010277 | 0.125 | 0.08 | 261 | 0 | 0.364 | 1 | 1 | cs | TRUE
9 | LV_2321-4_1_4_line_9 |  | 8 | 9 | 0.00030707 | 0.125 | 0.08 | 261 | 0 | 0.364 | 1 | 1 | cs | TRUE
10 | LV_2321-4_1_4_line_10 |  | 8 | 10 | 0.028433 | 0.125 | 0.08 | 261 | 0 | 0.364 | 1 | 1 | cs | TRUE
11 | LV_2321-4_1_4_line_11 |  | 10 | 11 | 0.00030069 | 0.125 | 0.08 | 261 | 0 | 0.364 | 1 | 1 | cs | TRUE
12 | LV_2321-4_1_4_line_12 |  | 11 | 12 | 0.033048 | 0.125 | 0.08 | 261 | 0 | 0.364 | 1 | 1 | cs | TRUE
13 | LV_2321-4_1_4_line_13 |  | 11 | 13 | 0.12999 | 0.125 | 0.08 | 261 | 0 | 0.364 | 1 | 1 | cs | TRUE
14 | LV_2321-4_1_4_line_14 |  | 12 | 14 | 0.011838 | 0.125 | 0.08 | 261 | 0 | 0.364 | 1 | 1 | cs | TRUE
15 | LV_2321-4_1_4_line_15 |  | 13 | 15 | 0.060077 | 0.125 | 0.08 | 261 | 0 | 0.364 | 1 | 1 | cs | TRUE
16 | LV_2321-4_1_4_line_16 |  | 14 | 16 | 0.027597 | 0.125 | 0.08 | 261 | 0 | 0.364 | 1 | 1 | cs | TRUE
17 | LV_2321-4_1_4_line_17 |  | 15 | 18 | 0.020174 | 0.125 | 0.08 | 261 | 0 | 0.364 | 1 | 1 | cs | TRUE
18 | LV_2321-4_1_4_line_18 |  | 16 | 17 | 0.027572 | 0.125 | 0.08 | 261 | 0 | 0.364 | 1 | 1 | cs | TRUE
19 | LV_2321-4_1_4_line_19 |  | 17 | 19 | 0.0010099 | 0.125 | 0.08 | 261 | 0 | 0.364 | 1 | 1 | cs | TRUE
20 | LV_2321-4_1_4_line_20 |  | 18 | 20 | 0.0064643 | 0.125 | 0.08 | 261 | 0 | 0.364 | 1 | 1 | cs | TRUE
21 | LV_2321-4_1_4_line_21 |  | 19 | 23 | 0.02612 | 0.125 | 0.08 | 261 | 0 | 0.364 | 1 | 1 | cs | TRUE
22 | LV_2321-4_1_4_line_22 |  | 21 | 22 | 0.01738 | 0.125 | 0.08 | 261 | 0 | 0.364 | 1 | 1 | cs | TRUE
23 | LV_2321-4_1_4_line_23 |  | 22 | 46 | 0.035449 | 0.125 | 0.08 | 261 | 0 | 0.364 | 1 | 1 | cs | TRUE
24 | LV_2321-4_1_4_line_24 |  | 23 | 24 | 0.026739 | 0.125 | 0.08 | 261 | 0 | 0.364 | 1 | 1 | cs | TRUE
25 | LV_2321-4_1_4_line_25 |  | 24 | 25 | 0.02732 | 0.125 | 0.08 | 261 | 0 | 0.364 | 1 | 1 | cs | TRUE
26 | LV_2321-4_1_4_line_26 |  | 25 | 26 | 0.012728 | 0.125 | 0.08 | 261 | 0 | 0.364 | 1 | 1 | cs | TRUE
27 | LV_2321-4_1_4_line_27 |  | 26 | 27 | 0.010695 | 0.125 | 0.08 | 261 | 0 | 0.364 | 1 | 1 | cs | TRUE
28 | LV_2321-4_1_4_line_28 |  | 26 | 28 | 0.028196 | 0.125 | 0.08 | 261 | 0 | 0.364 | 1 | 1 | cs | TRUE
29 | LV_2321-4_1_4_line_29 |  | 28 | 29 | 0.011124 | 0.125 | 0.08 | 261 | 0 | 0.364 | 1 | 1 | cs | TRUE
30 | LV_2321-4_1_4_line_30 |  | 29 | 34 | 0.045468 | 0.125 | 0.08 | 261 | 0 | 0.364 | 1 | 1 | cs | TRUE
31 | LV_2321-4_1_4_line_31 |  | 30 | 31 | 0.022374 | 0.125 | 0.08 | 261 | 0 | 0.364 | 1 | 1 | cs | TRUE
32 | LV_2321-4_1_4_line_32 |  | 31 | 32 | 0.0204 | 0.125 | 0.08 | 261 | 0 | 0.364 | 1 | 1 | cs | TRUE
33 | LV_2321-4_1_4_line_33 |  | 31 | 33 | 0.015499 | 0.125 | 0.08 | 261 | 0 | 0.364 | 1 | 1 | cs | TRUE
34 | LV_2321-4_1_4_line_34 |  | 32 | 34 | 0.01413 | 0.125 | 0.08 | 261 | 0 | 0.364 | 1 | 1 | cs | TRUE
35 | LV_2321-4_1_4_line_35 |  | 33 | 53 | 0.014828 | 0.125 | 0.08 | 261 | 0 | 0.364 | 1 | 1 | cs | TRUE
36 | LV_2321-4_1_4_line_36 |  | 35 | 36 | 0.0078423 | 0.125 | 0.08 | 261 | 0 | 0.364 | 1 | 1 | cs | TRUE
37 | LV_2321-4_1_4_line_37 |  | 36 | 37 | 0.047053 | 0.125 | 0.08 | 261 | 0 | 0.364 | 1 | 1 | cs | TRUE
38 | LV_2321-4_1_4_line_38 |  | 37 | 42 | 0.052836 | 0.125 | 0.08 | 261 | 0 | 0.364 | 1 | 1 | cs | TRUE
39 | LV_2321-4_1_4_line_39 |  | 38 | 39 | 0.021176 | 0.125 | 0.08 | 261 | 0 | 0.364 | 1 | 1 | cs | TRUE
40 | LV_2321-4_1_4_line_40 |  | 38 | 40 | 0.029843 | 0.125 | 0.08 | 261 | 0 | 0.364 | 1 | 1 | cs | TRUE
41 | LV_2321-4_1_4_line_41 |  | 39 | 41 | 0.24259 | 0.125 | 0.08 | 261 | 0 | 0.364 | 1 | 1 | cs | TRUE
42 | LV_2321-4_1_4_line_42 |  | 40 | 43 | 0.015496 | 0.125 | 0.08 | 261 | 0 | 0.364 | 1 | 1 | cs | TRUE
43 | LV_2321-4_1_4_line_43 |  | 41 | 86 | 0.023359 | 0.125 | 0.08 | 261 | 0 | 0.364 | 1 | 1 | cs | TRUE
44 | LV_2321-4_1_4_line_44 |  | 42 | 44 | 0.0041359 | 0.125 | 0.08 | 261 | 0 | 0.364 | 1 | 1 | cs | TRUE
45 | LV_2321-4_1_4_line_45 |  | 43 | 55 | 0.013622 | 0.125 | 0.08 | 261 | 0 | 0.364 | 1 | 1 | cs | TRUE
46 | LV_2321-4_1_4_line_46 |  | 44 | 45 | 0.033391 | 0.125 | 0.08 | 261 | 0 | 0.364 | 1 | 1 | cs | TRUE
47 | LV_2321-4_1_4_line_47 |  | 44 | 46 | 0.028389 | 0.125 | 0.08 | 261 | 0 | 0.364 | 1 | 1 | cs | TRUE
48 | LV_2321-4_1_4_line_48 |  | 45 | 55 | 0.084506 | 0.125 | 0.08 | 261 | 0 | 0.364 | 1 | 1 | cs | TRUE
49 | LV_2321-4_1_4_line_49 |  | 46 | 50 | 0.026145 | 0.125 | 0.08 | 261 | 0 | 0.364 | 1 | 1 | cs | TRUE
50 | LV_2321-4_1_4_line_50 |  | 46 | 49 | 0.02429 | 0.125 | 0.08 | 261 | 0 | 0.364 | 1 | 1 | cs | TRUE
51 | LV_2321-4_1_4_line_51 |  | 47 | 48 | 0.015198 | 0.125 | 0.08 | 261 | 0 | 0.364 | 1 | 1 | cs | TRUE
52 | LV_2321-4_1_4_line_52 |  | 47 | 49 | 0.038838 | 0.125 | 0.08 | 261 | 0 | 0.364 | 1 | 1 | cs | TRUE
53 | LV_2321-4_1_4_line_53 |  | 50 | 54 | 0.039645 | 0.125 | 0.08 | 261 | 0 | 0.364 | 1 | 1 | cs | TRUE
54 | LV_2321-4_1_4_line_54 |  | 51 | 52 | 0.0046193 | 0.125 | 0.08 | 261 | 0 | 0.364 | 1 | 1 | cs | TRUE
55 | LV_2321-4_1_4_line_55 |  | 51 | 53 | 0.026765 | 0.125 | 0.08 | 261 | 0 | 0.364 | 1 | 1 | cs | TRUE
56 | LV_2321-4_1_4_line_56 |  | 53 | 57 | 0.027056 | 0.125 | 0.08 | 261 | 0 | 0.364 | 1 | 1 | cs | TRUE
57 | LV_2321-4_1_4_line_57 |  | 54 | 56 | 0.0082525 | 0.125 | 0.08 | 261 | 0 | 0.364 | 1 | 1 | cs | TRUE
58 | LV_2321-4_1_4_line_58 |  | 56 | 72 | 0.021256 | 0.125 | 0.08 | 261 | 0 | 0.364 | 1 | 1 | cs | TRUE
59 | LV_2321-4_1_4_line_59 |  | 57 | 58 | 0.012913 | 0.125 | 0.08 | 261 | 0 | 0.364 | 1 | 1 | cs | TRUE
60 | LV_2321-4_1_4_line_60 |  | 57 | 59 | 0.04181 | 0.125 | 0.08 | 261 | 0 | 0.364 | 1 | 2 | cs | TRUE
61 | LV_2321-4_1_4_line_61 |  | 59 | 60 | 0.041084 | 0.125 | 0.08 | 261 | 0 | 0.364 | 1 | 1 | cs | TRUE
62 | LV_2321-4_1_4_line_62 |  | 59 | 61 | 0.04551 | 0.125 | 0.08 | 261 | 0 | 0.364 | 1 | 1 | cs | TRUE
63 | LV_2321-4_1_4_line_63 |  | 60 | 114 | 0.022655 | 0.125 | 0.08 | 261 | 0 | 0.364 | 1 | 1 | cs | TRUE
64 | LV_2321-4_1_4_line_64 |  | 61 | 72 | 0.013492 | 0.125 | 0.08 | 261 | 0 | 0.364 | 1 | 1 | cs | TRUE
65 | LV_2321-4_1_4_line_65 |  | 62 | 63 | 0.049948 | 0.125 | 0.08 | 261 | 0 | 0.364 | 1 | 1 | cs | TRUE
66 | LV_2321-4_1_4_line_66 |  | 63 | 64 | 0.019395 | 0.125 | 0.08 | 261 | 0 | 0.364 | 1 | 1 | cs | TRUE
67 | LV_2321-4_1_4_line_67 |  | 63 | 65 | 0.028155 | 0.125 | 0.08 | 261 | 0 | 0.364 | 1 | 1 | cs | TRUE
68 | LV_2321-4_1_4_line_68 |  | 63 | 66 | 0.059946 | 0.125 | 0.08 | 261 | 0 | 0.364 | 1 | 1 | cs | TRUE
69 | LV_2321-4_1_4_line_69 |  | 64 | 67 | 0.0015814 | 0.125 | 0.08 | 261 | 0 | 0.364 | 1 | 1 | cs | TRUE
70 | LV_2321-4_1_4_line_70 |  | 65 | 68 | 0.033536 | 0.125 | 0.08 | 261 | 0 | 0.364 | 1 | 1 | cs | TRUE
71 | LV_2321-4_1_4_line_71 |  | 66 | 97 | 0.033582 | 0.125 | 0.08 | 261 | 0 | 0.364 | 1 | 1 | cs | TRUE
72 | LV_2321-4_1_4_line_72 |  | 67 | 115 | 0.017319 | 0.125 | 0.08 | 261 | 0 | 0.364 | 1 | 1 | cs | TRUE
73 | LV_2321-4_1_4_line_73 |  | 69 | 70 | 0.064895 | 0.125 | 0.08 | 261 | 0 | 0.364 | 1 | 1 | cs | TRUE
74 | LV_2321-4_1_4_line_74 |  | 69 | 71 | 0.095642 | 0.125 | 0.08 | 261 | 0 | 0.364 | 1 | 1 | cs | TRUE
75 | LV_2321-4_1_4_line_75 |  | 70 | 73 | 0.038094 | 0.125 | 0.08 | 261 | 0 | 0.364 | 1 | 1 | cs | TRUE
76 | LV_2321-4_1_4_line_76 |  | 70 | 74 | 0.038549 | 0.125 | 0.08 | 261 | 0 | 0.364 | 1 | 1 | cs | TRUE
77 | LV_2321-4_1_4_line_77 |  | 71 | 75 | 0.019295 | 0.125 | 0.08 | 261 | 0 | 0.364 | 1 | 1 | cs | TRUE
78 | LV_2321-4_1_4_line_78 |  | 73 | 91 | 0.18098 | 0.125 | 0.08 | 261 | 0 | 0.364 | 1 | 1 | cs | TRUE
79 | LV_2321-4_1_4_line_79 |  | 73 | 92 | 0.10733 | 0.125 | 0.08 | 261 | 0 | 0.364 | 1 | 1 | cs | TRUE
80 | LV_2321-4_1_4_line_80 |  | 74 | 89 | 0.0076556 | 0.125 | 0.08 | 261 | 0 | 0.364 | 1 | 1 | cs | TRUE
81 | LV_2321-4_1_4_line_81 |  | 75 | 107 | 0.022518 | 0.125 | 0.08 | 261 | 0 | 0.364 | 1 | 1 | cs | TRUE
82 | LV_2321-4_1_4_line_82 |  | 75 | 101 | 0.010488 | 0.125 | 0.08 | 261 | 0 | 0.364 | 1 | 1 | cs | TRUE
83 | LV_2321-4_1_4_line_83 |  | 76 | 77 | 0.0085769 | 0.125 | 0.08 | 261 | 0 | 0.364 | 1 | 1 | cs | TRUE
84 | LV_2321-4_1_4_line_84 |  | 76 | 78 | 0.013854 | 0.125 | 0.08 | 261 | 0 | 0.364 | 1 | 1 | cs | TRUE
85 | LV_2321-4_1_4_line_85 |  | 77 | 79 | 0.022277 | 0.125 | 0.08 | 261 | 0 | 0.364 | 1 | 1 | cs | TRUE
86 | LV_2321-4_1_4_line_86 |  | 78 | 80 | 0.008261 | 0.125 | 0.08 | 261 | 0 | 0.364 | 1 | 1 | cs | TRUE
87 | LV_2321-4_1_4_line_87 |  | 78 | 81 | 0.014455 | 0.125 | 0.08 | 261 | 0 | 0.364 | 1 | 1 | cs | TRUE
88 | LV_2321-4_1_4_line_88 |  | 80 | 82 | 0.013672 | 0.125 | 0.08 | 261 | 0 | 0.364 | 1 | 1 | cs | TRUE
89 | LV_2321-4_1_4_line_89 |  | 80 | 83 | 0.023832 | 0.125 | 0.08 | 261 | 0 | 0.364 | 1 | 1 | cs | TRUE
90 | LV_2321-4_1_4_line_90 |  | 82 | 87 | 0.012949 | 0.125 | 0.08 | 261 | 0 | 0.364 | 1 | 1 | cs | TRUE
91 | LV_2321-4_1_4_line_91 |  | 83 | 84 | 0.0038969 | 0.125 | 0.08 | 261 | 0 | 0.364 | 1 | 1 | cs | TRUE
92 | LV_2321-4_1_4_line_92 |  | 84 | 85 | 0.013295 | 0.125 | 0.08 | 261 | 0 | 0.364 | 1 | 1 | cs | TRUE
93 | LV_2321-4_1_4_line_93 |  | 84 | 86 | 0.018276 | 0.125 | 0.08 | 261 | 0 | 0.364 | 1 | 1 | cs | TRUE
94 | LV_2321-4_1_4_line_94 |  | 87 | 88 | 0.15414 | 0.125 | 0.08 | 261 | 0 | 0.364 | 1 | 1 | cs | TRUE
95 | LV_2321-4_1_4_line_95 |  | 89 | 90 | 0.058583 | 0.125 | 0.08 | 261 | 0 | 0.364 | 1 | 1 | cs | TRUE
96 | LV_2321-4_1_4_line_96 |  | 92 | 94 | 0.043738 | 0.125 | 0.08 | 261 | 0 | 0.364 | 1 | 1 | cs | TRUE
97 | LV_2321-4_1_4_line_97 |  | 93 | 94 | 0.022181 | 0.125 | 0.08 | 261 | 0 | 0.364 | 1 | 1 | cs | TRUE
98 | LV_2321-4_1_4_line_98 |  | 95 | 96 | 0.020984 | 0.125 | 0.08 | 261 | 0 | 0.364 | 1 | 1 | cs | TRUE
99 | LV_2321-4_1_4_line_99 |  | 96 | 97 | 0.03912 | 0.125 | 0.08 | 261 | 0 | 0.364 | 1 | 1 | cs | TRUE
100 | LV_2321-4_1_4_line_100 |  | 96 | 98 | 0.0050102 | 0.125 | 0.08 | 261 | 0 | 0.364 | 1 | 1 | cs | TRUE
101 | LV_2321-4_1_4_line_101 |  | 98 | 113 | 0.0050305 | 0.125 | 0.08 | 261 | 0 | 0.364 | 1 | 1 | cs | TRUE
102 | LV_2321-4_1_4_line_102 |  | 99 | 100 | 0.017724 | 0.125 | 0.08 | 261 | 0 | 0.364 | 1 | 1 | cs | TRUE
103 | LV_2321-4_1_4_line_103 |  | 99 | 101 | 0.0076878 | 0.125 | 0.08 | 261 | 0 | 0.364 | 1 | 1 | cs | TRUE
104 | LV_2321-4_1_4_line_104 |  | 100 | 102 | 0.0074575 | 0.125 | 0.08 | 261 | 0 | 0.364 | 1 | 1 | cs | TRUE
105 | LV_2321-4_1_4_line_105 |  | 100 | 103 | 0.015291 | 0.125 | 0.08 | 261 | 0 | 0.364 | 1 | 1 | cs | TRUE
106 | LV_2321-4_1_4_line_106 |  | 101 | 104 | 0.013507 | 0.125 | 0.08 | 261 | 0 | 0.364 | 1 | 1 | cs | TRUE
107 | LV_2321-4_1_4_line_107 |  | 102 | 105 | 0.037545 | 0.125 | 0.08 | 261 | 0 | 0.364 | 1 | 1 | cs | TRUE
108 | LV_2321-4_1_4_line_108 |  | 103 | 106 | 0.0088832 | 0.125 | 0.08 | 261 | 0 | 0.364 | 1 | 1 | cs | TRUE
109 | LV_2321-4_1_4_line_109 |  | 104 | 108 | 0.0056262 | 0.125 | 0.08 | 261 | 0 | 0.364 | 1 | 1 | cs | TRUE
110 | LV_2321-4_1_4_line_110 |  | 105 | 109 | 0.0086746 | 0.125 | 0.08 | 261 | 0 | 0.364 | 1 | 1 | cs | TRUE
111 | LV_2321-4_1_4_line_111 |  | 106 | 110 | 0.0078355 | 0.125 | 0.08 | 261 | 0 | 0.364 | 1 | 1 | cs | TRUE
112 | LV_2321-4_1_4_line_112 |  | 109 | 111 | 0.00050926 | 0.125 | 0.08 | 261 | 0 | 0.364 | 1 | 1 | cs | TRUE
113 | LV_2321-4_1_4_line_113 |  | 109 | 112 | 0.016939 | 0.125 | 0.08 | 261 | 0 | 0.364 | 1 | 1 | cs | TRUE
114 | LV_2321-4_1_4_line_114 |  | 110 | 114 | 0.021745 | 0.125 | 0.08 | 261 | 0 | 0.364 | 1 | 1 | cs | TRUE
115 | LV_2321-4_1_4_line_115 |  | 111 | 113 | 0.032664 | 0.125 | 0.08 | 261 | 0 | 0.364 | 1 | 1 | cs | TRUE
116 | LV_2321-4_1_4_line_116 |  | 116 | 117 | 0.1077 | 0.125 | 0.08 | 261 | 0 | 0.364 | 1 | 1 | cs | TRUE
117 | LV_2321-4_1_4_line_117 |  | 117 | 119 | 0.025743 | 0.125 | 0.08 | 261 | 0 | 0.364 | 1 | 1 | cs | TRUE
118 | LV_2321-4_1_4_line_118 |  | 118 | 119 | 0.0035523 | 0.125 | 0.08 | 261 | 0 | 0.364 | 1 | 1 | cs | TRUE

## trafo
| name | std_type | hv_bus | lv_bus | sn_mva | vn_hv_kv | vn_lv_kv | vk_percent | vkr_percent | pfe_kw | i0_percent | shift_degree | tap_side | tap_neutral | tap_min | tap_max | tap_step_percent | tap_step_degree | tap_pos | tap_phase_shifter | parallel | df | in_service
0 | LV_2321-4_1_4_trafo_37 | 0.63 MVA 20/0.4 kV | 120 | 57 | 0.63 | 20 | 0.4 | 6 | 1.206 | 1.65 | 0.2619 | 150 | hv | 0 | -2 | 2 | 2.5 | 0 | 0 | FALSE | 1 | 1 | TRUE

## line_geodata
| x0 | y0 | x1 | y1 | x2 | y2 | x3 | y3 | x4 | y4 | x5 | y5
0 | 2554636.4674 | 1149926.9969 | 2554636.4674 | 1149926.9969 | 2554638.38 | 1149957.6427 | 2554635.5944 | 1149965.6234
1 | 2554635.1983 | 1149966.7585 | 2554635.5944 | 1149965.6234
2 | 2554626.1268 | 1149997.689 | 2554630.5952 | 1149979.9463 | 2554635.1983 | 1149966.7585
3 | 2554626.1268 | 1149997.689 | 2554625.4002 | 1150000.574 | 2554621.8184 | 1150018.2879 | 2554621.6956 | 1150041.0712
4 | 2554867.8415 | 1150121.0968 | 2554858.0125 | 1150122.8527 | 2554844.6528 | 1150127.1778
5 | 2554844.6528 | 1150127.1778 | 2554722.5734 | 1150119.4204
6 | 2554867.8415 | 1150121.0968 | 2554875.2925 | 1150119.7658 | 2554881.4651 | 1150118.9252
7 | 2554722.5734 | 1150119.4204 | 2554723.6162 | 1150101.4099
8 | 2554621.6403 | 1150051.3485 | 2554621.6956 | 1150041.0712
9 | 2554804.9846 | 1150532.4892 | 2554805.0453 | 1150532.7903
10 | 2554804.9846 | 1150532.4892 | 2554799.371 | 1150504.6161
11 | 2554799.3116 | 1150504.3213 | 2554799.371 | 1150504.6161
12 | 2554792.7868 | 1150471.9242 | 2554799.3116 | 1150504.3213
13 | 2554799.3116 | 1150504.3213 | 2554669.995 | 1150517.5047
14 | 2554792.7868 | 1150471.9242 | 2554790.4494 | 1150460.3189
15 | 2554669.995 | 1150517.5047 | 2554665.6981 | 1150516.7256 | 2554659.4305 | 1150515.1943 | 2554645.6464 | 1150508.3725 | 2554620.686 | 1150494.4759 | 2554615.7935 | 1150492.0783
16 | 2554785.0007 | 1150433.2648 | 2554790.4494 | 1150460.3189
17 | 2554615.7935 | 1150492.0783 | 2554597.9266 | 1150482.7104
18 | 2554779.557 | 1150406.2357 | 2554785.0007 | 1150433.2648
19 | 2554779.557 | 1150406.2357 | 2554779.3576 | 1150405.2456
20 | 2554592.5523 | 1150479.1694 | 2554595.2474 | 1150481.3057 | 2554597.9266 | 1150482.7104
21 | 2554774.1452 | 1150379.6509 | 2554775.3693 | 1150385.4428 | 2554779.3576 | 1150405.2456
22 | 2554843.6093 | 1150412.6995 | 2554826.2604 | 1150413.7355
23 | 2554876.2681 | 1150398.9138 | 2554843.6093 | 1150412.6995
24 | 2554768.6157 | 1150353.4895 | 2554774.1452 | 1150379.6509
25 | 2554768.6157 | 1150353.4895 | 2554762.9663 | 1150326.7602
26 | 2554760.1339 | 1150314.354 | 2554761.2963 | 1150318.8587 | 2554762.9663 | 1150326.7602
27 | 2554770.5706 | 1150311.8853 | 2554760.1339 | 1150314.354
28 | 2554752.744 | 1150287.1512 | 2554755.3654 | 1150295.8137 | 2554760.1339 | 1150314.354
29 | 2554760.4984 | 1150279.1553 | 2554752.744 | 1150287.1512
30 | 2554760.4984 | 1150279.1553 | 2554805.859 | 1150282.2824
31 | 2554839.7606 | 1150285.6739 | 2554839.9856 | 1150304.3707 | 2554840.0313 | 1150308.0463
32 | 2554839.7606 | 1150285.6739 | 2554831.207 | 1150282.3364 | 2554819.9887 | 1150282.3125
33 | 2554839.7606 | 1150285.6739 | 2554847.0371 | 1150281.4837 | 2554854.1396 | 1150281.4303
34 | 2554805.859 | 1150282.2824 | 2554819.9887 | 1150282.3125
35 | 2554868.9675 | 1150281.3189 | 2554854.1396 | 1150281.4303
36 | 2554908.077 | 1150532.7788 | 2554904.2352 | 1150525.9419
37 | 2554904.2352 | 1150525.9419 | 2554888.6431 | 1150498.1944 | 2554883.8433 | 1150483.7455
38 | 2554877.8456 | 1150431.3926 | 2554879.0626 | 1150454.1547 | 2554880.8879 | 1150467.2255 | 2554882.4544 | 1150479.5646 | 2554883.8433 | 1150483.7455
39 | 2555031.3752 | 1150490.1764 | 2555014.6789 | 1150490.1013 | 2555010.2417 | 1150489.4843
40 | 2554980.9122 | 1150484.0509 | 2555000.8705 | 1150488.1814 | 2555010.2417 | 1150489.4843
41 | 2555031.3752 | 1150490.1764 | 2555273.6689 | 1150478.207
42 | 2554980.9122 | 1150484.0509 | 2554985.9771 | 1150469.4059
43 | 2555273.6689 | 1150478.207 | 2555287.932 | 1150484.4931 | 2555290.9024 | 1150491.6747
44 | 2554877.6248 | 1150427.2627 | 2554877.8456 | 1150431.3926
45 | 2554985.9771 | 1150469.4059 | 2554990.3716 | 1150456.6993 | 2554990.4301 | 1150456.5319
46 | 2554877.6248 | 1150427.2627 | 2554902.3194 | 1150426.2546 | 2554910.6616 | 1150428.6361
47 | 2554876.2681 | 1150398.9138 | 2554877.258 | 1150420.3285 | 2554877.6248 | 1150427.2627
48 | 2554910.6616 | 1150428.6361 | 2554990.4301 | 1150456.5319
49 | 2554876.2681 | 1150398.9138 | 2554888.8479 | 1150396.6404 | 2554901.408 | 1150392.0833
50 | 2554876.2681 | 1150398.9138 | 2554876.0627 | 1150374.625
51 | 2554841.2592 | 1150357.3885 | 2554826.0619 | 1150357.5028
52 | 2554876.0627 | 1150374.625 | 2554841.2592 | 1150357.3885
53 | 2554934.1333 | 1150370.4205 | 2554921.9393 | 1150381.1508 | 2554909.7166 | 1150389.0688 | 2554901.408 | 1150392.0833
54 | 2554867.4988 | 1150312.6684 | 2554867.715 | 1150308.0542
55 | 2554868.9675 | 1150281.3189 | 2554867.715 | 1150308.0542
56 | 2554868.9675 | 1150281.3189 | 2554885.298 | 1150281.6854 | 2554896.0983 | 1150281.6155
57 | 2554934.1333 | 1150370.4205 | 2554934.1333 | 1150370.4205 | 2554937.2507 | 1150362.7795
58 | 2554943.3577 | 1150342.4385 | 2554938.4826 | 1150359.7602 | 2554937.2507 | 1150362.7795
59 | 2554896.0983 | 1150281.6155 | 2554897.995 | 1150268.8426
60 | 2554937.8445 | 1150283.916 | 2554896.0983 | 1150281.6155
61 | 2554937.8445 | 1150283.916 | 2554937.489 | 1150281.5272 | 2554935.976 | 1150267.0978 | 2554939.8854 | 1150252.0274 | 2554942.2444 | 1150243.7663
62 | 2554943.7718 | 1150328.9779 | 2554943.8489 | 1150324.0126 | 2554941.5147 | 1150308.5777 | 2554937.8445 | 1150283.916
63 | 2554950.6252 | 1150222.8675 | 2554945.5703 | 1150232.1189 | 2554942.2444 | 1150243.7663
64 | 2554943.3577 | 1150342.4385 | 2554943.5745 | 1150341.6682 | 2554943.7718 | 1150328.9779
65 | 2554919.6837 | 1150117.3426 | 2554919.0472 | 1150126.63 | 2554914.0633 | 1150149.9349 | 2554910.6627 | 1150166.3943
66 | 2554919.6837 | 1150117.3426 | 2554900.2917 | 1150117.6725
67 | 2554919.6837 | 1150117.3426 | 2554920.4139 | 1150104.1637 | 2554919.4765 | 1150089.2374
68 | 2554979.0045 | 1150125.9803 | 2554919.6837 | 1150117.3426
69 | 2554900.2917 | 1150117.6725 | 2554898.7105 | 1150117.6994
70 | 2554919.4765 | 1150089.2374 | 2554919.176 | 1150084.4516 | 2554915.8438 | 1150055.9048
71 | 2554979.0045 | 1150125.9803 | 2554986.0159 | 1150116.0782 | 2554993.0395 | 1150107.8103 | 2555000.7306 | 1150100.5156
72 | 2554881.4651 | 1150118.9252 | 2554889.2881 | 1150117.8598 | 2554898.7105 | 1150117.6994
73 | 2555158.5536 | 1150254.5825 | 2555141.1136 | 1150258.8148 | 2555127.3138 | 1150265.3212 | 2555118.1364 | 1150271.9709 | 2555100.9169 | 1150283.1052
74 | 2555026.2699 | 1150223.312 | 2555100.9169 | 1150283.1052
75 | 2555158.5536 | 1150254.5825 | 2555180.6407 | 1150248.6592 | 2555195.4814 | 1150244.8133
76 | 2555158.5536 | 1150254.5825 | 2555155.0077 | 1150260.8344 | 2555149.2925 | 1150275.7403 | 2555143.5462 | 1150286.4665 | 2555142.5727 | 1150289.5458
77 | 2555011.5374 | 1150210.9807 | 2555021.1631 | 1150220.1133 | 2555026.2699 | 1150223.312
78 | 2555195.4814 | 1150244.8133 | 2555376.3072 | 1150237.3867
79 | 2555195.4814 | 1150244.8133 | 2555291.3387 | 1150196.5348
80 | 2555140.9726 | 1150296.9642 | 2555141.0414 | 1150294.3893 | 2555142.5727 | 1150289.5458
81 | 2555011.5374 | 1150210.9807 | 2555010.6849 | 1150233.4764
82 | 2555011.5374 | 1150210.9807 | 2555004.0666 | 1150203.5994
83 | 2555294.6159 | 1150449.1473 | 2555300.0377 | 1150451.5305 | 2555302.4261 | 1150452.6889
84 | 2555314.8911 | 1150458.7349 | 2555302.4261 | 1150452.6889
85 | 2555294.6159 | 1150449.1473 | 2555290.6881 | 1150447.409 | 2555289.3674 | 1150442.1939 | 2555287.0885 | 1150437.1638 | 2555283.9201 | 1150432.2626 | 2555283.2911 | 1150431.1897
86 | 2555314.8911 | 1150458.7349 | 2555322.2803 | 1150462.4708
87 | 2555320.0334 | 1150445.223 | 2555314.8911 | 1150458.7349
88 | 2555322.2803 | 1150462.4708 | 2555334.6597 | 1150468.3485
89 | 2555322.2803 | 1150462.4708 | 2555316.7388 | 1150471.8501 | 2555308.934 | 1150482.169
90 | 2555339.2291 | 1150456.2305 | 2555334.6597 | 1150468.3485
91 | 2555306.5833 | 1150485.277 | 2555308.934 | 1150482.169
92 | 2555306.5833 | 1150485.277 | 2555318.0558 | 1150492.0508
93 | 2555306.5833 | 1150485.277 | 2555301.9647 | 1150490.7697 | 2555290.9024 | 1150491.6747
94 | 2555339.2291 | 1150456.2305 | 2555481.5672 | 1150397.0686
95 | 2555150.34 | 1150353.3281 | 2555152.089 | 1150337.7515 | 2555151.2979 | 1150326.3737 | 2555145.3747 | 1150313.4112 | 2555140.8614 | 1150301.1274 | 2555140.9726 | 1150296.9642
96 | 2555291.3387 | 1150196.5348 | 2555294.0852 | 1150196.2319 | 2555306.1308 | 1150198.4435 | 2555318.0188 | 1150201.1454 | 2555334.2212 | 1150204.4532
97 | 2555334.2212 | 1150204.4532 | 2555336.6704 | 1150204.9532 | 2555354.3134 | 1150206.3006 | 2555356.2994 | 1150206.2374
98 | 2555038.807 | 1150104.6328 | 2555040.9622 | 1150097.1907 | 2555042.7048 | 1150087.9506 | 2555043.3764 | 1150084.1766
99 | 2555038.807 | 1150104.6328 | 2555029.9176 | 1150102.5983 | 2555016.0515 | 1150099.2559 | 2555006.9785 | 1150098.3344 | 2555000.7306 | 1150100.5156
100 | 2555038.807 | 1150104.6328 | 2555037.3035 | 1150109.4121
101 | 2555035.7939 | 1150114.2107 | 2555037.3035 | 1150109.4121
102 | 2554987.4801 | 1150184.4581 | 2554999.5643 | 1150196.9408 | 2554999.7604 | 1150197.2308
103 | 2555004.0666 | 1150203.5994 | 2554999.7604 | 1150197.2308
104 | 2554987.4801 | 1150184.4581 | 2554993.1188 | 1150179.5776
105 | 2554987.4801 | 1150184.4581 | 2554980.319 | 1150189.7367 | 2554975.6765 | 1150194.1343
106 | 2555004.0666 | 1150203.5994 | 2554993.0099 | 1150211.3575
107 | 2555018.436 | 1150152.0913 | 2555016.2423 | 1150155.5057 | 2555004.0767 | 1150170.0932 | 2554993.1188 | 1150179.5776
108 | 2554969.2273 | 1150200.2432 | 2554975.6765 | 1150194.1343
109 | 2554988.4043 | 1150214.589 | 2554993.0099 | 1150211.3575
110 | 2555023.1248 | 1150144.7931 | 2555018.436 | 1150152.0913
111 | 2554963.6166 | 1150205.7119 | 2554966.8806 | 1150202.4662 | 2554969.2273 | 1150200.2432
112 | 2555023.3688 | 1150144.3461 | 2555023.1248 | 1150144.7931
113 | 2555007.1828 | 1150138.9427 | 2555023.1248 | 1150144.7931
114 | 2554950.6252 | 1150222.8675 | 2554955.6948 | 1150213.589 | 2554963.6166 | 1150205.7119
115 | 2555035.7939 | 1150114.2107 | 2555033.3033 | 1150122.1275 | 2555026.366 | 1150138.8547 | 2555023.3688 | 1150144.3461
116 | 2554618.0309 | 1150080.1617 | 2554723.6162 | 1150101.4099
117 | 2554621.6211 | 1150054.9008 | 2554621.5531 | 1150067.5265 | 2554618.0309 | 1150080.1617
118 | 2554621.6211 | 1150054.9008 | 2554621.6403 | 1150051.3485

## bus_geodata
| x | y | coords
0 | 2554636.4674 | 1149926.9969
1 | 2554635.5944 | 1149965.6234
2 | 2554635.1983 | 1149966.7585
3 | 2554626.1268 | 1149997.689
4 | 2554844.6528 | 1150127.1778
5 | 2554867.8415 | 1150121.0968
6 | 2554722.5734 | 1150119.4204
7 | 2554621.6956 | 1150041.0712
8 | 2554804.9846 | 1150532.4892
9 | 2554805.0453 | 1150532.7903
10 | 2554799.371 | 1150504.6161
11 | 2554799.3116 | 1150504.3213
12 | 2554792.7868 | 1150471.9242
13 | 2554669.995 | 1150517.5047
14 | 2554790.4494 | 1150460.3189
15 | 2554615.7935 | 1150492.0783
16 | 2554785.0007 | 1150433.2648
17 | 2554779.557 | 1150406.2357
18 | 2554597.9266 | 1150482.7104
19 | 2554779.3576 | 1150405.2456
20 | 2554592.5523 | 1150479.1694
21 | 2554826.2604 | 1150413.7355
22 | 2554843.6093 | 1150412.6995
23 | 2554774.1452 | 1150379.6509
24 | 2554768.6157 | 1150353.4895
25 | 2554762.9663 | 1150326.7602
26 | 2554760.1339 | 1150314.354
27 | 2554770.5706 | 1150311.8853
28 | 2554752.744 | 1150287.1512
29 | 2554760.4984 | 1150279.1553
30 | 2554840.0313 | 1150308.0463
31 | 2554839.7606 | 1150285.6739
32 | 2554819.9887 | 1150282.3125
33 | 2554854.1396 | 1150281.4303
34 | 2554805.859 | 1150282.2824
35 | 2554908.077 | 1150532.7788
36 | 2554904.2352 | 1150525.9419
37 | 2554883.8433 | 1150483.7455
38 | 2555010.2417 | 1150489.4843
39 | 2555031.3752 | 1150490.1764
40 | 2554980.9122 | 1150484.0509
41 | 2555273.6689 | 1150478.207
42 | 2554877.8456 | 1150431.3926
43 | 2554985.9771 | 1150469.4059
44 | 2554877.6248 | 1150427.2627
45 | 2554910.6616 | 1150428.6361
46 | 2554876.2681 | 1150398.9138
47 | 2554841.2592 | 1150357.3885
48 | 2554826.0619 | 1150357.5028
49 | 2554876.0627 | 1150374.625
50 | 2554901.408 | 1150392.0833
51 | 2554867.715 | 1150308.0542
52 | 2554867.4988 | 1150312.6684
53 | 2554868.9675 | 1150281.3189
54 | 2554934.1333 | 1150370.4205
55 | 2554990.4301 | 1150456.5319
56 | 2554937.2507 | 1150362.7795
57 | 2554896.0983 | 1150281.6155
58 | 2554897.995 | 1150268.8426
59 | 2554937.8445 | 1150283.916
60 | 2554942.2444 | 1150243.7663
61 | 2554943.7718 | 1150328.9779
62 | 2554910.6627 | 1150166.3943
63 | 2554919.6837 | 1150117.3426
64 | 2554900.2917 | 1150117.6725
65 | 2554919.4765 | 1150089.2374
66 | 2554979.0045 | 1150125.9803
67 | 2554898.7105 | 1150117.6994
68 | 2554915.8438 | 1150055.9048
69 | 2555100.9169 | 1150283.1052
70 | 2555158.5536 | 1150254.5825
71 | 2555026.2699 | 1150223.312
72 | 2554943.3577 | 1150342.4385
73 | 2555195.4814 | 1150244.8133
74 | 2555142.5727 | 1150289.5458
75 | 2555011.5374 | 1150210.9807
76 | 2555302.4261 | 1150452.6889
77 | 2555294.6159 | 1150449.1473
78 | 2555314.8911 | 1150458.7349
79 | 2555283.2911 | 1150431.1897
80 | 2555322.2803 | 1150462.4708
81 | 2555320.0334 | 1150445.223
82 | 2555334.6597 | 1150468.3485
83 | 2555308.934 | 1150482.169
84 | 2555306.5833 | 1150485.277
85 | 2555318.0558 | 1150492.0508
86 | 2555290.9024 | 1150491.6747
87 | 2555339.2291 | 1150456.2305
88 | 2555481.5672 | 1150397.0686
89 | 2555140.9726 | 1150296.9642
90 | 2555150.34 | 1150353.3281
91 | 2555376.3072 | 1150237.3867
92 | 2555291.3387 | 1150196.5348
93 | 2555356.2994 | 1150206.2374
94 | 2555334.2212 | 1150204.4532
95 | 2555043.3764 | 1150084.1766
96 | 2555038.807 | 1150104.6328
97 | 2555000.7306 | 1150100.5156
98 | 2555037.3035 | 1150109.4121
99 | 2554999.7604 | 1150197.2308
100 | 2554987.4801 | 1150184.4581
101 | 2555004.0666 | 1150203.5994
102 | 2554993.1188 | 1150179.5776
103 | 2554975.6765 | 1150194.1343
104 | 2554993.0099 | 1150211.3575
105 | 2555018.436 | 1150152.0913
106 | 2554969.2273 | 1150200.2432
107 | 2555010.6849 | 1150233.4764
108 | 2554988.4043 | 1150214.589
109 | 2555023.1248 | 1150144.7931
110 | 2554963.6166 | 1150205.7119
111 | 2555023.3688 | 1150144.3461
112 | 2555007.1828 | 1150138.9427
113 | 2555035.7939 | 1150114.2107
114 | 2554950.6252 | 1150222.8675
115 | 2554881.4651 | 1150118.9252
116 | 2554723.6162 | 1150101.4099
117 | 2554618.0309 | 1150080.1617
118 | 2554621.6403 | 1150051.3485
119 | 2554621.6211 | 1150054.9008
120 | 2554868.9675 | 1150281.3189

## line_std_types
| c_nf_per_km | r_ohm_per_km | x_ohm_per_km | max_i_ka | type | q_mm2 | alpha | voltage_rating
NAYY 4x50 SE | 210 | 0.642 | 0.083 | 0.142 | cs | 50 | 0.00403 | LV
NAYY 4x120 SE | 264 | 0.225 | 0.08 | 0.242 | cs | 120 | 0.00403 | LV
NAYY 4x150 SE | 261 | 0.208 | 0.08 | 0.27 | cs | 150 | 0.00403 | LV
NA2XS2Y 1x95 RM/25 12/20 kV | 216 | 0.313 | 0.132 | 0.252 | cs | 95 | 0.00403 | MV
NA2XS2Y 1x185 RM/25 12/20 kV | 273 | 0.161 | 0.117 | 0.362 | cs | 185 | 0.00403 | MV
NA2XS2Y 1x240 RM/25 12/20 kV | 304 | 0.122 | 0.112 | 0.421 | cs | 240 | 0.00403 | MV
NA2XS2Y 1x95 RM/25 6/10 kV | 315 | 0.313 | 0.123 | 0.249 | cs | 95 | 0.00403 | MV
NA2XS2Y 1x185 RM/25 6/10 kV | 406 | 0.161 | 0.11 | 0.358 | cs | 185 | 0.00403 | MV
NA2XS2Y 1x240 RM/25 6/10 kV | 456 | 0.122 | 0.105 | 0.416 | cs | 240 | 0.00403 | MV
NA2XS2Y 1x150 RM/25 12/20 kV | 250 | 0.206 | 0.116 | 0.319 | cs | 150 | 0.00403 | MV
NA2XS2Y 1x120 RM/25 12/20 kV | 230 | 0.253 | 0.119 | 0.283 | cs | 120 | 0.00403 | MV
NA2XS2Y 1x70 RM/25 12/20 kV | 190 | 0.443 | 0.132 | 0.22 | cs | 70 | 0.00403 | MV
NA2XS2Y 1x150 RM/25 6/10 kV | 360 | 0.206 | 0.11 | 0.315 | cs | 150 | 0.00403 | MV
NA2XS2Y 1x120 RM/25 6/10 kV | 340 | 0.253 | 0.113 | 0.28 | cs | 120 | 0.00403 | MV
NA2XS2Y 1x70 RM/25 6/10 kV | 280 | 0.443 | 0.123 | 0.217 | cs | 70 | 0.00403 | MV
N2XS(FL)2Y 1x120 RM/35 64/110 kV | 112 | 0.153 | 0.166 | 0.366 | cs | 120 | 0.00393 | HV
N2XS(FL)2Y 1x185 RM/35 64/110 kV | 125 | 0.099 | 0.156 | 0.457 | cs | 185 | 0.00393 | HV
N2XS(FL)2Y 1x240 RM/35 64/110 kV | 135 | 0.075 | 0.149 | 0.526 | cs | 240 | 0.00393 | HV
N2XS(FL)2Y 1x300 RM/35 64/110 kV | 144 | 0.06 | 0.144 | 0.588 | cs | 300 | 0.00393 | HV
15-AL1/3-ST1A 0.4 | 11 | 1.8769 | 0.35 | 0.105 | ol | 16 | 0.00403 | LV
24-AL1/4-ST1A 0.4 | 11.25 | 1.2012 | 0.335 | 0.14 | ol | 24 | 0.00403 | LV
48-AL1/8-ST1A 0.4 | 12.2 | 0.5939 | 0.3 | 0.21 | ol | 48 | 0.00403 | LV
94-AL1/15-ST1A 0.4 | 13.2 | 0.306 | 0.29 | 0.35 | ol | 94 | 0.00403 | LV
34-AL1/6-ST1A 10.0 | 9.7 | 0.8342 | 0.36 | 0.17 | ol | 34 | 0.00403 | MV
48-AL1/8-ST1A 10.0 | 10.1 | 0.5939 | 0.35 | 0.21 | ol | 48 | 0.00403 | MV
70-AL1/11-ST1A 10.0 | 10.4 | 0.4132 | 0.339 | 0.29 | ol | 70 | 0.00403 | MV
94-AL1/15-ST1A 10.0 | 10.75 | 0.306 | 0.33 | 0.35 | ol | 94 | 0.00403 | MV
122-AL1/20-ST1A 10.0 | 11.1 | 0.2376 | 0.323 | 0.41 | ol | 122 | 0.00403 | MV
149-AL1/24-ST1A 10.0 | 11.25 | 0.194 | 0.315 | 0.47 | ol | 149 | 0.00403 | MV
34-AL1/6-ST1A 20.0 | 9.15 | 0.8342 | 0.382 | 0.17 | ol | 34 | 0.00403 | MV
48-AL1/8-ST1A 20.0 | 9.5 | 0.5939 | 0.372 | 0.21 | ol | 48 | 0.00403 | MV
70-AL1/11-ST1A 20.0 | 9.7 | 0.4132 | 0.36 | 0.29 | ol | 70 | 0.00403 | MV
94-AL1/15-ST1A 20.0 | 10 | 0.306 | 0.35 | 0.35 | ol | 94 | 0.00403 | MV
122-AL1/20-ST1A 20.0 | 10.3 | 0.2376 | 0.344 | 0.41 | ol | 122 | 0.00403 | MV
149-AL1/24-ST1A 20.0 | 10.5 | 0.194 | 0.337 | 0.47 | ol | 149 | 0.00403 | MV
184-AL1/30-ST1A 20.0 | 10.75 | 0.1571 | 0.33 | 0.535 | ol | 184 | 0.00403 | MV
243-AL1/39-ST1A 20.0 | 11 | 0.1188 | 0.32 | 0.645 | ol | 243 | 0.00403 | MV
48-AL1/8-ST1A 110.0 | 8 | 0.5939 | 0.46 | 0.21 | ol | 48 | 0.00403 | HV
70-AL1/11-ST1A 110.0 | 8.4 | 0.4132 | 0.45 | 0.29 | ol | 70 | 0.00403 | HV
94-AL1/15-ST1A 110.0 | 8.65 | 0.306 | 0.44 | 0.35 | ol | 94 | 0.00403 | HV
122-AL1/20-ST1A 110.0 | 8.5 | 0.2376 | 0.43 | 0.41 | ol | 122 | 0.00403 | HV
149-AL1/24-ST1A 110.0 | 8.75 | 0.194 | 0.41 | 0.47 | ol | 149 | 0.00403 | HV
184-AL1/30-ST1A 110.0 | 8.8 | 0.1571 | 0.4 | 0.535 | ol | 184 | 0.00403 | HV
243-AL1/39-ST1A 110.0 | 9 | 0.1188 | 0.39 | 0.645 | ol | 243 | 0.00403 | HV
305-AL1/39-ST1A 110.0 | 9.2 | 0.0949 | 0.38 | 0.74 | ol | 305 | 0.00403 | HV
490-AL1/64-ST1A 110.0 | 9.75 | 0.059 | 0.37 | 0.96 | ol | 490 | 0.00403 | HV
679-AL1/86-ST1A 110.0 | 9.95 | 0.042 | 0.36 | 1.15 | ol | 679 | 0.00403 | HV
490-AL1/64-ST1A 220.0 | 10 | 0.059 | 0.285 | 0.96 | ol | 490 | 0.00403 | HV
679-AL1/86-ST1A 220.0 | 11.7 | 0.042 | 0.275 | 1.15 | ol | 679 | 0.00403 | HV
490-AL1/64-ST1A 380.0 | 11 | 0.059 | 0.253 | 0.96 | ol | 490 | 0.00403 | HV
679-AL1/86-ST1A 380.0 | 14.6 | 0.042 | 0.25 | 1.15 | ol | 679 | 0.00403 | HV

## trafo_std_types
| i0_percent | pfe_kw | vkr_percent | sn_mva | vn_lv_kv | vn_hv_kv | vk_percent | shift_degree | vector_group | tap_side | tap_neutral | tap_min | tap_max | tap_step_degree | tap_step_percent | tap_phase_shifter
160 MVA 380/110 kV | 0.06 | 60 | 0.25 | 160 | 110 | 380 | 12.2 | 0 | Yy0 | hv | 0 | -9 | 9 | 0 | 1.5 | FALSE
100 MVA 220/110 kV | 0.06 | 55 | 0.26 | 100 | 110 | 220 | 12 | 0 | Yy0 | hv | 0 | -9 | 9 | 0 | 1.5 | FALSE
63 MVA 110/20 kV | 0.04 | 22 | 0.32 | 63 | 20 | 110 | 18 | 150 | YNd5 | hv | 0 | -9 | 9 | 0 | 1.5 | FALSE
40 MVA 110/20 kV | 0.05 | 18 | 0.34 | 40 | 20 | 110 | 16.2 | 150 | YNd5 | hv | 0 | -9 | 9 | 0 | 1.5 | FALSE
25 MVA 110/20 kV | 0.07 | 14 | 0.41 | 25 | 20 | 110 | 12 | 150 | YNd5 | hv | 0 | -9 | 9 | 0 | 1.5 | FALSE
63 MVA 110/10 kV | 0.04 | 22 | 0.32 | 63 | 10 | 110 | 18 | 150 | YNd5 | hv | 0 | -9 | 9 | 0 | 1.5 | FALSE
40 MVA 110/10 kV | 0.05 | 18 | 0.34 | 40 | 10 | 110 | 16.2 | 150 | YNd5 | hv | 0 | -9 | 9 | 0 | 1.5 | FALSE
25 MVA 110/10 kV | 0.07 | 14 | 0.41 | 25 | 10 | 110 | 12 | 150 | YNd5 | hv | 0 | -9 | 9 | 0 | 1.5 | FALSE
0.25 MVA 20/0.4 kV | 0.32 | 0.8 | 1.44 | 0.25 | 0.4 | 20 | 6 | 150 | Yzn5 | hv | 0 | -2 | 2 | 0 | 2.5 | FALSE
0.4 MVA 20/0.4 kV | 0.3375 | 1.35 | 1.425 | 0.4 | 0.4 | 20 | 6 | 150 | Dyn5 | hv | 0 | -2 | 2 | 0 | 2.5 | FALSE
0.63 MVA 20/0.4 kV | 0.2619 | 1.65 | 1.206 | 0.63 | 0.4 | 20 | 6 | 150 | Dyn5 | hv | 0 | -2 | 2 | 0 | 2.5 | FALSE
0.25 MVA 10/0.4 kV | 0.24 | 0.6 | 1.2 | 0.25 | 0.4 | 10 | 4 | 150 | Dyn5 | hv | 0 | -2 | 2 | 0 | 2.5 | FALSE
0.4 MVA 10/0.4 kV | 0.2375 | 0.95 | 1.325 | 0.4 | 0.4 | 10 | 4 | 150 | Dyn5 | hv | 0 | -2 | 2 | 0 | 2.5 | FALSE
0.63 MVA 10/0.4 kV | 0.1873 | 1.18 | 1.0794 | 0.63 | 0.4 | 10 | 4 | 150 | Dyn5 | hv | 0 | -2 | 2 | 0 | 2.5 | FALSE

## trafo3w_std_types
| sn_hv_mva | sn_mv_mva | sn_lv_mva | vn_hv_kv | vn_mv_kv | vn_lv_kv | vk_hv_percent | vk_mv_percent | vk_lv_percent | vkr_hv_percent | vkr_mv_percent | vkr_lv_percent | pfe_kw | i0_percent | shift_mv_degree | shift_lv_degree | vector_group | tap_side | tap_neutral | tap_min | tap_max | tap_step_percent
63/25/38 MVA 110/20/10 kV | 63 | 25 | 38 | 110 | 20 | 10 | 10.4 | 10.4 | 10.4 | 0.28 | 0.32 | 0.35 | 35 | 0.89 | 0 | 0 | YN0yn0yn0 | hv | 0 | -10 | 10 | 1.2
63/25/38 MVA 110/10/10 kV | 63 | 25 | 38 | 110 | 10 | 10 | 10.4 | 10.4 | 10.4 | 0.28 | 0.32 | 0.35 | 35 | 0.89 | 0 | 0 | YN0yn0yn0 | hv | 0 | -10 | 10 | 1.2

## fuse_std_types
| fuse_type | i_rated_a | t_avg | t_min | t_total | x_avg | x_min | x_total
HV 100A | HV 100A | 100 | 0 | [10.0, 3.64, 0.854, 0.281, 0.1, 0.0531, 0.022, 0.01] | [10.0, 4.267, 1.21, 0.403, 0.1, 0.058, 0.022, 0.01] | 0 | [300.0, 350.0, 450.0, 550.0, 700.0, 850.0, 1200.0, 1752.0] | [600.0, 700.0, 900.0, 1150.0, 1665.0, 2000.0, 3000.0, 4313.0]
HV 10A | HV 10A | 10 | 0 | [10.0, 1675.0, 0.344, 0.156, 0.1, 0.0417, 0.0171, 0.01] | [10.0, 1.3, 0.3, 0.155, 0.1, 0.0555, 0.023, 0.01] | 0 | [30.0, 32.0, 35.0, 37.0, 39.0, 50.0, 70.0, 88.0] | [60.0, 70.0, 80.0, 87.0, 94.0, 110.0, 150.0, 216.0]
HV 125A | HV 125A | 125 | 0 | [10.0, 1.82, 0.344, 0.1, 0.0467, 0.0269, 0.01] | [10.0, 2.478, 0.426, 0.1, 0.0427, 0.0211, 0.01] | 0 | [375.0, 500.0, 700.0, 925.0, 1200.0, 1500.0, 2341.0] | [750.0, 1000.0, 1500.0, 2200.0, 3000.0, 4000.0, 5765.0]
HV 160A | HV 160A | 160 | 0 | [10.0, 4.15, 1.03, 0.198, 0.1, 0.051, 0.0172, 0.01] | [10.0, 2.3, 0.734, 0.274, 0.1, 0.046, 0.0177, 0.01] | 0 | [480.0, 550.0, 700.0, 1000.0, 1260.0, 1600.0, 2500.0, 3227.0] | [960.0, 1300.0, 1700.0, 2200.0, 2996.0, 4000.0, 6000.0, 7946.0]
HV 16A | HV 16A | 16 | 0 | [10.0, 0.352, 0.164, 0.1, 0.0649, 0.0342, 0.01] | [10.0, 2.34, 0.722, 0.181, 0.1, 0.055, 0.0296, 0.01] | 0 | [48.0, 60.0, 65.0, 71.0, 80.0, 100.0, 162.0] | [96.0, 110.0, 125.0, 150.0, 168.0, 200.0, 250.0, 398.0]
HV 200A | HV 200A | 200 | 0 | [10.0, 4.267, 1.21, 0.403, 0.1, 0.058, 0.022, 0.01] | [10.0, 3.73, 1.654, 0.328, 0.1, 0.0531, 0.019, 0.01] | 0 | [600.0, 700.0, 900.0, 1150.0, 1665.0, 2000.0, 3000.0, 4313.0] | [1200.0, 1500.0, 1800.0, 2700.0, 3960.0, 5000.0, 7500.0, 10620.0]
HV 20A | HV 20A | 20 | 0 | [10.0, 1.3, 0.3, 0.155, 0.1, 0.0555, 0.023, 0.01] | [10.0, 1.3, 0.161, 0.1, 0.0611, 0.0399, 0.0141, 0.01] | 0 | [60.0, 70.0, 80.0, 87.0, 94.0, 110.0, 150.0, 216.0] | [120.0, 150.0, 200.0, 223.0, 260.0, 300.0, 450.0, 532.0]
HV 25A | HV 25A | 25 | 0 | [10.0, 2.512, 0.833, 0.299, 0.1, 0.0372, 0.0223, 0.01] | [10.0, 3.125, 0.597, 0.198, 0.1, 0.0378, 0.022, 0.01] | 0 | [75.0, 82.0, 90.0, 100.0, 124.0, 170.0, 200.0, 289.0] | [150.0, 170.0, 210.0, 250.0, 294.0, 400.0, 500.0, 711.0]
HV 31.5A | HV 31.5A | 31.5 | 0 | [10.0, 2.34, 0.722, 0.181, 0.1, 0.055, 0.0296, 0.01] | [10.0, 2.84, 0.368, 0.164, 0.1, 0.0621, 0.0378, 0.0195, 0.01] | 0 | [95.0, 110.0, 125.0, 150.0, 165.0, 200.0, 250.0, 390.0] | [189.0, 220.0, 300.0, 350.0, 393.0, 450.0, 530.0, 700.0, 960.0]
HV 40A | HV 40A | 40 | 0 | [10.0, 1.3, 0.161, 0.1, 0.0611, 0.0399, 0.0141, 0.01] | [10.0, 2.05, 0.369, 0.198, 0.1, 0.051, 0.0298, 0.01] | 0 | [120.0, 150.0, 200.0, 223.0, 260.0, 300.0, 450.0, 532.0] | [240.0, 300.0, 400.0, 450.0, 530.0, 650.0, 800.0, 1311.0]
HV 50A | HV 50A | 50 | 0 | [10.0, 3.215, 0.597, 0.198, 0.1, 0.0378, 0.022, 0.01] | [10.0, 3.64, 0.854, 0.281, 0.1, 0.0531, 0.022, 0.01] | 0 | [150.0, 170.0, 210.0, 250.0, 294.0, 400.0, 500.0, 711.0] | [300.0, 350.0, 450.0, 550.0, 700.0, 850.0, 1200.0, 1752.0]
HV 6.3A | HV 6.3A | 6.3 | 0 | [10.0, 1.39, 0.344, 0.168, 0.1, 0.056, 0.0263, 0.01] | [10.0, 1.711, 0.516, 0.198, 0.1, 0.0634, 0.0303, 0.01] | 0 | [19.0, 19.5, 20.4, 20.8, 22.0, 25.0, 32.0, 48.0] | [38.0, 40.0, 43.0, 48.0, 53.0, 60.0, 75.0, 118.0]
HV 63A | HV 63A | 63 | 0 | [10.0, 2.84, 0.368, 0.164, 0.1, 0.0621, 0.0378, 0.0195, 0.01] | [10.0, 1.82, 0.344, 0.1, 0.0467, 0.0269, 0.01] | 0 | [189.0, 220.0, 300.0, 350.0, 393.0, 450.0, 530.0, 700.0, 961.0] | [378.0, 500.0, 700.0, 934.0, 1200.0, 1500.0, 2366.0]
HV 80A | HV 80A | 80 | 0 | [10.0, 2.05, 0.369, 0.198, 0.1, 0.051, 0.0298, 0.01] | [10.0, 4.15, 1.03, 0.198, 0.1, 0.051, 0.0172, 0.01] | 0 | [240.0, 300.0, 400.0, 450.0, 530.0, 650.0, 800.0, 1311.0] | [480.0, 550.0, 700.0, 1000.0, 1260.0, 1600.0, 2500.0, 3227.0]
Siemens NH-1-100 | Siemens NH-1-100 | 100 | [5400.0, 2000.0, 400.0, 20.0, 1.0, 0.2, 0.012, 0.004] | 0 | 0 | [150.0, 190.0, 250.0, 430.0, 900.0, 1250.0, 2700.0, 3600.0] | 0 | 0
Siemens NH-1-125 | Siemens NH-1-125 | 125 | [4800.0, 120.0, 7.0, 0.1, 0.004] | 0 | 0 | [180.0, 400.0, 740.0, 2000.0, 4250.0] | 0 | 0
Siemens NH-1-16 | Siemens NH-1-16 | 16 | [4000.0, 400.0, 2.0, 0.1, 0.04, 0.01] | 0 | 0 | [26.0, 35.0, 75.0, 150.0, 200.0, 300.0] | 0 | 0
Siemens NH-1-160 | Siemens NH-1-160 | 160 | [4800.0, 120.0, 7.0, 0.1, 0.004] | 0 | 0 | [210.0, 500.0, 900.0, 2300.0, 5000.0] | 0 | 0
Siemens NH-1-25 | Siemens NH-1-25 | 25 | [4000.0, 1000.0, 10.0, 0.2, 0.02, 0.01] | 0 | 0 | [40.0, 50.0, 100.0, 210.0, 400.0, 500.0] | 0 | 0
Siemens NH-1-50 | Siemens NH-1-50 | 50 | [4000.0, 40.0, 4.0, 1.0, 0.02, 0.01] | 0 | 0 | [86.0, 200.0, 300.0, 400.0, 1000.0, 1280.0] | 0 | 0
Siemens NH-1-63 | Siemens NH-1-63 | 63 | [4000.0, 100.0, 10.0, 2.0, 0.04, 0.01] | 0 | 0 | [100.0, 200.0, 300.0, 400.0, 1000.0, 1500.0] | 0 | 0
Siemens NH-1-80 | Siemens NH-1-80 | 80 | [4800.0, 120.0, 7.0, 0.1, 0.01] | 0 | 0 | [150.58, 250.0, 450.0, 1150.0, 2470.0] | 0 | 0
Siemens NH-2-1000 | Siemens NH-2-1000 | 1000 | [4800.0, 120.0, 7.0, 0.1, 0.004] | 0 | 0 | [1900.0, 3500.0, 8400.0, 24000.0, 52000.0] | 0 | 0
Siemens NH-2-200 | Siemens NH-2-200 | 200 | [4800.0, 120.0, 7.0, 0.1, 0.004] | 0 | 0 | [280.0, 650.0, 1200.0, 3000.0, 7000.0] | 0 | 0
Siemens NH-2-224 | Siemens NH-2-224 | 224 | [4800.0, 120.0, 7.0, 0.2, 0.04, 0.004] | 0 | 0 | [400.0, 750.0, 1453.0, 3025.0, 4315.0, 7600.0] | 0 | 0
Siemens NH-2-250 | Siemens NH-2-250 | 250 | [4800.0, 120.0, 7.0, 0.1, 0.004] | 0 | 0 | [450.0, 800.0, 1650.0, 4000.0, 8500.0] | 0 | 0
Siemens NH-2-315 | Siemens NH-2-315 | 315 | [4800.0, 120.0, 7.0, 0.1, 0.004] | 0 | 0 | [550.0, 920.0, 1900.0, 5000.0, 11000.0] | 0 | 0
Siemens NH-2-355 | Siemens NH-2-355 | 355 | [4800.0, 120.0, 6.0, 0.1, 0.004] | 0 | 0 | [650.0, 1116.27, 2350.0, 5840.0, 12790.0] | 0 | 0
Siemens NH-2-400 | Siemens NH-2-400 | 400 | [4800.0, 120.0, 7.0, 0.1, 0.004] | 0 | 0 | [720.0, 1350.0, 2800.0, 6500.0, 15000.0] | 0 | 0
Siemens NH-2-425 | Siemens NH-2-425 | 425 | [4800.0, 120.0, 7.0, 0.1, 0.004] | 0 | 0 | [850.0, 1500.0, 3050.0, 7500.0, 16500.0] | 0 | 0
Siemens NH-2-630 | Siemens NH-2-630 | 630 | [4800.0, 120.0, 7.0, 0.1, 0.004] | 0 | 0 | [1200.0, 2000.0, 4800.0, 12000.0, 26000.0] | 0 | 0

## res_bus
| vm_pu | va_degree | p_mw | q_mvar
0 | 0.97531 | -0.47732 | 0.00056015 | 0.00014039
1 | 0.97533 | -0.47692 | 0.0014658 | 0.00036735
2 | 0.97533 | -0.47687 | 0.0004785 | 0.00011992
3 | 0.9754 | -0.47539 | 0.00045839 | 0.00011488
4 | 0.97758 | -0.4325 | 0.0034706 | 0.00086981
5 | 0.97787 | -0.42693 | 0.0017872 | 0.00044791
6 | 0.97653 | -0.45314 | 0.00067153 | 0.0001683
7 | 0.97552 | -0.47301 | 0.00082728 | 0.00020734
8 | 0.9858 | -0.27364 | 0.0010932 | 0.00027398
9 | 0.98579 | -0.27367 | 0.0055538 | 0.0013919
10 | 0.98597 | -0.27025 | 0.001937 | 0.00048547
11 | 0.98597 | -0.2702 | 0.0039884 | 0.0009996
12 | 0.98651 | -0.25966 | 0.0046695 | 0.0011703
13 | 0.98535 | -0.28238 | 0 | 0
14 | 0.98676 | -0.2549 | 0.0015132 | 0.00037924
15 | 0.98506 | -0.28802 | 0 | 0
16 | 0.98737 | -0.24306 | 0.002383 | 0.00059724
17 | 0.98803 | -0.23007 | 0.0015601 | 0.00039099
18 | 0.98496 | -0.28991 | 0.0011872 | 0.00029755
19 | 0.98806 | -0.22956 | 0.0018579 | 0.00046563
20 | 0.98494 | -0.29038 | 0.0040322 | 0.0010106
21 | 0.98861 | -0.21868 | 0.0034368 | 0.00086135
22 | 0.98866 | -0.21762 | 0 | 0
23 | 0.98877 | -0.21568 | 0.0041295 | 0.0010349
24 | 0.98961 | -0.19953 | 0.0037693 | 0.00094469
25 | 0.99055 | -0.18122 | 0.0039544 | 0.00099105
26 | 0.99104 | -0.17181 | 0 | 0
27 | 0.991 | -0.17256 | 0.0039297 | 0.00098487
28 | 0.99222 | -0.14903 | 0 | 0
29 | 0.99269 | -0.14006 | 0.0027724 | 0.00069483
30 | 0.99639 | -0.068851 | 0.003768 | 0.00094436
31 | 0.99647 | -0.067371 | 0 | 0
32 | 0.9954 | -0.087822 | 0.0030259 | 0.00075836
33 | 0.99734 | -0.050838 | 0.0034116 | 0.00085504
34 | 0.9947 | -0.10126 | 0.0056769 | 0.0014228
35 | 0.98731 | -0.24383 | 0.00052468 | 0.0001315
36 | 0.98732 | -0.24375 | 0.0039693 | 0.00099481
37 | 0.98751 | -0.23997 | 0.0030933 | 0.00077525
38 | 0.98526 | -0.2838 | 0.0035119 | 0.00088017
39 | 0.98506 | -0.28764 | 0.0027773 | 0.00069605
40 | 0.98563 | -0.27652 | 0 | 0
41 | 0.98343 | -0.31952 | 0.00081312 | 0.00020379
42 | 0.98788 | -0.23281 | 0.0048415 | 0.0012134
43 | 0.98583 | -0.27274 | 0.0020674 | 0.00051813
44 | 0.98793 | -0.23189 | 0 | 0
45 | 0.98731 | -0.24384 | 0.003466 | 0.00086866
46 | 0.98877 | -0.21544 | 0 | 0
47 | 0.98843 | -0.22218 | 0 | 0
48 | 0.98836 | -0.22345 | 0.0046874 | 0.0011748
49 | 0.98859 | -0.21893 | 0.003369 | 0.00084435
50 | 0.98983 | -0.19497 | 0.0031292 | 0.00078426
51 | 0.99801 | -0.037947 | 0.004292 | 0.0010757
52 | 0.998 | -0.038253 | 0.0037881 | 0.00094939
53 | 0.99821 | -0.034163 | 0 | 0
54 | 0.99154 | -0.16181 | 0.0075941 | 0.0019033
55 | 0.98602 | -0.26891 | 0.00089614 | 0.00022459
56 | 0.99196 | -0.15382 | 0.0028181 | 0.00070628
57 | 1 | 0 | -0.25081 | -0.063533
58 | 0.99996 | -0.00082268 | 0.0036549 | 0.00091601
59 | 0.99672 | -0.06229 | 0.0039194 | 0.0009823
60 | 0.99298 | -0.13359 | 0.0051397 | 0.0012881
61 | 0.99389 | -0.11668 | 0.0028168 | 0.00070595
62 | 0.97868 | -0.41095 | 0.0024693 | 0.00061887
63 | 0.97879 | -0.4087 | 0 | 0
64 | 0.97836 | -0.41721 | 0.0018964 | 0.00047529
65 | 0.97867 | -0.41104 | 0.0013603 | 0.00034092
66 | 0.98052 | -0.37482 | 0.0012746 | 0.00031946
67 | 0.97833 | -0.41784 | 0.0049548 | 0.0012418
68 | 0.97858 | -0.41299 | 0.0031957 | 0.00080091
69 | 0.98406 | -0.30614 | 0 | 0
70 | 0.98311 | -0.3247 | 0 | 0
71 | 0.98546 | -0.27884 | 0.0027058 | 0.00067813
72 | 0.99308 | -0.13219 | 0.0075941 | 0.0019033
73 | 0.98297 | -0.32753 | 0 | 0
74 | 0.98269 | -0.33289 | 0.0039642 | 0.00099352
75 | 0.98579 | -0.2724 | 0.0010346 | 0.0002593
76 | 0.98308 | -0.3265 | 0.000255 | 6.391e-05
77 | 0.98307 | -0.32661 | 0 | 0
78 | 0.98309 | -0.32626 | 0 | 0
79 | 0.98306 | -0.32688 | 0.00068343 | 0.00017128
80 | 0.9831 | -0.32602 | 0 | 0
81 | 0.98308 | -0.32644 | 0.00068311 | 0.0001712
82 | 0.98308 | -0.32655 | 0 | 0
83 | 0.98318 | -0.32441 | 0.00079532 | 0.00019933
84 | 0.9832 | -0.32409 | 0 | 0
85 | 0.98319 | -0.32433 | 0.0010183 | 0.0002552
86 | 0.98329 | -0.32226 | 0.00092045 | 0.00023069
87 | 0.98305 | -0.32704 | 0.00068333 | 0.00017126
88 | 0.98285 | -0.33105 | 0.0014393 | 0.00036072
89 | 0.98264 | -0.33397 | 0.0019022 | 0.00047673
90 | 0.98232 | -0.34021 | 0.0058995 | 0.0014786
91 | 0.98288 | -0.32921 | 0.00051222 | 0.00012837
92 | 0.98261 | -0.33447 | 0.0027876 | 0.00069864
93 | 0.98257 | -0.33523 | 0.00031696 | 7.9438e-05
94 | 0.98258 | -0.3351 | 0.0004786 | 0.00011995
95 | 0.98272 | -0.33187 | 0.0016137 | 0.00040444
96 | 0.98276 | -0.33126 | 0 | 0
97 | 0.98153 | -0.35512 | 0.0013697 | 0.00034328
98 | 0.98292 | -0.32806 | 0.002661 | 0.00066691
99 | 0.98623 | -0.26391 | 0.0026121 | 0.00065466
100 | 0.98676 | -0.2536 | 0 | 0
101 | 0.98601 | -0.26802 | 0 | 0
102 | 0.9864 | -0.26039 | 0.0019797 | 0.00049617
103 | 0.98793 | -0.23082 | 0.0017856 | 0.00044752
104 | 0.98593 | -0.2696 | 0.0021053 | 0.00052763
105 | 0.98471 | -0.29333 | 0.00095886 | 0.00024031
106 | 0.98863 | -0.21732 | 0.0015807 | 0.00039617
107 | 0.98571 | -0.2739 | 0.0036971 | 0.00092657
108 | 0.98591 | -0.27005 | 0.0044245 | 0.0011089
109 | 0.98432 | -0.30081 | 0 | 0
110 | 0.98926 | -0.20522 | 0.0016065 | 0.00040262
111 | 0.9843 | -0.3012 | 0.002937 | 0.00073607
112 | 0.98424 | -0.3024 | 0.0052091 | 0.0013055
113 | 0.9831 | -0.32461 | 0.0017411 | 0.00043635
114 | 0.99103 | -0.17108 | 0.0051013 | 0.0012785
115 | 0.97805 | -0.42328 | 0.0027344 | 0.00068531
116 | 0.97639 | -0.45596 | 0.0015503 | 0.00038854
117 | 0.97569 | -0.46978 | 0.0022658 | 0.00056785
118 | 0.97556 | -0.4723 | 0.00045332 | 0.00011361
119 | 0.97557 | -0.47202 | 0.00049881 | 0.00012501
120 | 0.99998 | 149.9956 | 0 | 0

## res_line
| p_from_mw | q_from_mvar | p_to_mw | q_to_mvar | pl_mw | ql_mvar | i_from_ka | i_to_ka | i_ka | vm_from_pu | va_from_degree | vm_to_pu | va_to_degree | loading_percent
0 | -0.00056015 | -0.00014039 | 0.00056016 | 0.0001399 | 1.0723e-08 | -4.8182e-07 | 0.00085461 | 0.00085443 | 0.00085461 | 0.97531 | -0.47732 | 0.97533 | -0.47692 | 0.23478
1 | -0.0020259 | -0.00050726 | 0.0020259 | 0.00050725 | 4.3065e-09 | -1.2248e-08 | 0.0030907 | 0.0030907 | 0.0030907 | 0.97533 | -0.47692 | 0.97533 | -0.47687 | 0.84909
2 | -0.0025044 | -0.00062717 | 0.0025046 | 0.00062688 | 1.7662e-07 | -2.8966e-07 | 0.0038207 | 0.0038206 | 0.0038207 | 0.97533 | -0.47687 | 0.9754 | -0.47539 | 1.0496
3 | -0.002963 | -0.00074176 | 0.0029633 | 0.00074143 | 3.3577e-07 | -3.3227e-07 | 0.0045199 | 0.0045197 | 0.0045199 | 0.9754 | -0.47539 | 0.97552 | -0.47301 | 1.2417
4 | -0.012716 | -0.0031882 | 0.01272 | 0.0031901 | 3.3759e-06 | 1.8592e-06 | 0.019357 | 0.019357 | 0.019357 | 0.97758 | -0.4325 | 0.97787 | -0.42693 | 5.3178
5 | 0.0092459 | 0.0023184 | -0.0092368 | -0.0023142 | 9.0865e-06 | 4.2833e-06 | 0.014074 | 0.014075 | 0.014075 | 0.97758 | -0.4325 | 0.97653 | -0.45314 | 3.8666
6 | -0.014507 | -0.003638 | 0.01451 | 0.0036395 | 2.5218e-06 | 1.4408e-06 | 0.022076 | 0.022076 | 0.022076 | 0.97787 | -0.42693 | 0.97805 | -0.42328 | 6.0649
7 | 0.0085653 | 0.0021459 | -0.0085641 | -0.0021453 | 1.1524e-06 | 5.1185e-07 | 0.013051 | 0.013051 | 0.013051 | 0.97653 | -0.45314 | 0.97639 | -0.45596 | 3.5855
8 | -0.0037906 | -0.00094877 | 0.0037907 | 0.00094872 | 1.2883e-07 | -4.587e-08 | 0.0057816 | 0.0057815 | 0.0057816 | 0.97552 | -0.47301 | 0.97556 | -0.4723 | 1.5883
9 | 0.0055538 | 0.0013919 | -0.0055538 | -0.0013919 | 8.0928e-09 | 1.2641e-09 | 0.0083832 | 0.0083832 | 0.0083832 | 0.9858 | -0.27364 | 0.98579 | -0.27367 | 2.3031
10 | -0.006647 | -0.0016659 | 0.006648 | 0.0016662 | 1.0733e-06 | 3.2437e-07 | 0.010033 | 0.010033 | 0.010033 | 0.9858 | -0.27364 | 0.98597 | -0.27025 | 2.7564
11 | -0.0085851 | -0.0021517 | 0.0085851 | 0.0021517 | 1.8929e-08 | 8.2796e-09 | 0.012957 | 0.012957 | 0.012957 | 0.98597 | -0.27025 | 0.98597 | -0.2702 | 3.5595
12 | -0.017798 | -0.0044598 | 0.017807 | 0.0044651 | 8.941e-06 | 5.3005e-06 | 0.02686 | 0.02686 | 0.02686 | 0.98597 | -0.2702 | 0.98651 | -0.25966 | 7.3792
13 | 0.0052244 | 0.0013085 | -0.0052214 | -0.0013083 | 3.0303e-06 | 2.8263e-07 | 0.0078843 | 0.0078849 | 0.0078849 | 0.98597 | -0.2702 | 0.98535 | -0.28238 | 2.1662
14 | -0.022476 | -0.0056354 | 0.022481 | 0.0056385 | 5.1028e-06 | 3.1146e-06 | 0.033903 | 0.033903 | 0.033903 | 0.98651 | -0.25966 | 0.98676 | -0.2549 | 9.3141
15 | 0.0052214 | 0.0013083 | -0.00522 | -0.0013081 | 1.4007e-06 | 1.3143e-07 | 0.0078849 | 0.0078852 | 0.0078852 | 0.98535 | -0.28238 | 0.98506 | -0.28802 | 2.1663
16 | -0.023995 | -0.0060178 | 0.024008 | 0.0060261 | 1.3551e-05 | 8.3196e-06 | 0.036185 | 0.036185 | 0.036185 | 0.98676 | -0.2549 | 0.98737 | -0.24306 | 9.941
17 | 0.00522 | 0.0013081 | -0.0052195 | -0.0013081 | 4.7038e-07 | 4.425e-08 | 0.0078852 | 0.0078853 | 0.0078853 | 0.98506 | -0.28802 | 0.98496 | -0.28991 | 2.1663
18 | -0.026391 | -0.0066233 | 0.026408 | 0.0066334 | 1.6359e-05 | 1.0117e-05 | 0.039776 | 0.039776 | 0.039776 | 0.98737 | -0.24306 | 0.98803 | -0.23007 | 10.9276
19 | -0.027968 | -0.0070244 | 0.027968 | 0.0070249 | 6.7206e-07 | 4.1718e-07 | 0.042126 | 0.042126 | 0.042126 | 0.98803 | -0.23007 | 0.98806 | -0.22956 | 11.573
20 | 0.0040322 | 0.0010105 | -0.0040322 | -0.0010106 | 8.9954e-08 | -2.4702e-08 | 0.0060916 | 0.0060917 | 0.0060917 | 0.98496 | -0.28991 | 0.98494 | -0.29038 | 1.6735
21 | -0.029826 | -0.0074905 | 0.029846 | 0.0075028 | 1.9768e-05 | 1.2317e-05 | 0.044924 | 0.044924 | 0.044924 | 0.98806 | -0.22956 | 0.98877 | -0.21568 | 12.3417
22 | -0.0034368 | -0.00086135 | 0.003437 | 0.00086124 | 1.744e-07 | -1.1124e-07 | 0.005173 | 0.0051729 | 0.005173 | 0.98861 | -0.21868 | 0.98866 | -0.21762 | 1.4212
23 | -0.003437 | -0.00086124 | 0.0034374 | 0.00086101 | 3.5571e-07 | -2.2698e-07 | 0.0051729 | 0.0051728 | 0.0051729 | 0.98866 | -0.21762 | 0.98877 | -0.21544 | 1.4211
24 | -0.033975 | -0.0085377 | 0.034002 | 0.0085542 | 2.6222e-05 | 1.6439e-05 | 0.051138 | 0.051138 | 0.051138 | 0.98877 | -0.21568 | 0.98961 | -0.19953 | 14.0489
25 | -0.037771 | -0.0094989 | 0.037804 | 0.0095197 | 3.3059e-05 | 2.0807e-05 | 0.056806 | 0.056806 | 0.056806 | 0.98961 | -0.19953 | 0.99055 | -0.18122 | 15.606
26 | -0.041758 | -0.010511 | 0.041777 | 0.010523 | 1.8792e-05 | 1.1863e-05 | 0.062746 | 0.062746 | 0.062746 | 0.99055 | -0.18122 | 0.99104 | -0.17181 | 17.2379
27 | 0.0039298 | 0.00098483 | -0.0039297 | -0.00098487 | 1.3963e-07 | -4.8437e-08 | 0.0059005 | 0.0059005 | 0.0059005 | 0.99104 | -0.17181 | 0.991 | -0.17256 | 1.621
28 | -0.045707 | -0.011507 | 0.045757 | 0.011539 | 4.9825e-05 | 3.1525e-05 | 0.068646 | 0.068646 | 0.068646 | 0.99104 | -0.17181 | 0.99222 | -0.14903 | 18.8589
29 | -0.045757 | -0.011539 | 0.045777 | 0.011551 | 1.9657e-05 | 1.2437e-05 | 0.068646 | 0.068646 | 0.068646 | 0.99222 | -0.14903 | 0.99269 | -0.14006 | 18.8588
30 | -0.048549 | -0.012246 | 0.048639 | 0.012303 | 9.037e-05 | 5.7248e-05 | 0.072802 | 0.072802 | 0.072802 | 0.99269 | -0.14006 | 0.9947 | -0.10126 | 20.0005
31 | -0.003768 | -0.00094436 | 0.0037683 | 0.00094423 | 2.6567e-07 | -1.2141e-07 | 0.0056272 | 0.0056271 | 0.0056272 | 0.99639 | -0.068851 | 0.99647 | -0.067371 | 1.5459
32 | 0.057433 | 0.014543 | -0.057377 | -0.014507 | 5.6339e-05 | 3.5791e-05 | 0.085817 | 0.085817 | 0.085817 | 0.99647 | -0.067371 | 0.9954 | -0.087822 | 23.5761
33 | -0.061202 | -0.015487 | 0.06125 | 0.015518 | 4.8602e-05 | 3.0903e-05 | 0.091444 | 0.091444 | 0.091444 | 0.99647 | -0.067371 | 0.99734 | -0.050838 | 25.122
34 | 0.054351 | 0.013748 | -0.054316 | -0.013726 | 3.5017e-05 | 2.2227e-05 | 0.081294 | 0.081294 | 0.081294 | 0.9954 | -0.087822 | 0.9947 | -0.10126 | 22.3335
35 | -0.064662 | -0.016373 | 0.064714 | 0.016406 | 5.1819e-05 | 3.297e-05 | 0.096534 | 0.096534 | 0.096534 | 0.99734 | -0.050838 | 0.99821 | -0.034163 | 26.5204
36 | -0.00052468 | -0.0001315 | 0.00052468 | 0.0001314 | 1.8389e-09 | -9.9116e-08 | 0.00079077 | 0.00079073 | 0.00079077 | 0.98731 | -0.24383 | 0.98732 | -0.24375 | 0.21724
37 | -0.004494 | -0.0011262 | 0.0044948 | 0.0011261 | 8.0943e-07 | -8.3836e-08 | 0.006773 | 0.0067728 | 0.006773 | 0.98732 | -0.24375 | 0.98751 | -0.23997 | 1.8607
38 | -0.0075881 | -0.0019014 | 0.0075907 | 0.0019024 | 2.5902e-06 | 9.8154e-07 | 0.011434 | 0.011434 | 0.011434 | 0.98751 | -0.23997 | 0.98788 | -0.23281 | 3.1412
39 | 0.010084 | 0.0025255 | -0.010082 | -0.0025246 | 1.8416e-06 | 9.0899e-07 | 0.015228 | 0.015229 | 0.015229 | 0.98526 | -0.2838 | 0.98506 | -0.28764 | 4.1837
40 | -0.013596 | -0.0034057 | 0.0136 | 0.0034083 | 4.7178e-06 | 2.6392e-06 | 0.020532 | 0.020532 | 0.020532 | 0.98526 | -0.2838 | 0.98563 | -0.27652 | 5.6408
41 | 0.0073045 | 0.0018285 | -0.0072934 | -0.0018245 | 1.1075e-05 | 4.005e-06 | 0.011033 | 0.011034 | 0.011034 | 0.98506 | -0.28764 | 0.98343 | -0.31952 | 3.0314
42 | -0.0136 | -0.0034083 | 0.013603 | 0.0034097 | 2.4498e-06 | 1.3703e-06 | 0.020532 | 0.020532 | 0.020532 | 0.98563 | -0.27652 | 0.98583 | -0.27274 | 5.6407
43 | 0.0064803 | 0.0016207 | -0.0064795 | -0.0016205 | 8.4196e-07 | 2.4252e-07 | 0.009804 | 0.0098041 | 0.0098041 | 0.98343 | -0.31952 | 0.98329 | -0.32226 | 2.6934
44 | -0.012432 | -0.0031158 | 0.012433 | 0.003116 | 5.4388e-07 | 2.9513e-07 | 0.018726 | 0.018726 | 0.018726 | 0.98788 | -0.23281 | 0.98793 | -0.23189 | 5.1446
45 | -0.01567 | -0.0039278 | 0.015673 | 0.0039295 | 2.8579e-06 | 1.6553e-06 | 0.023653 | 0.023653 | 0.023653 | 0.98583 | -0.27274 | 0.98602 | -0.26891 | 6.498
46 | 0.020066 | 0.0050412 | -0.020055 | -0.0050343 | 1.1441e-05 | 6.8953e-06 | 0.030228 | 0.030228 | 0.030228 | 0.98793 | -0.23189 | 0.98731 | -0.24384 | 8.3045
47 | -0.032499 | -0.0081573 | 0.032525 | 0.0081732 | 2.5513e-05 | 1.5965e-05 | 0.048954 | 0.048954 | 0.048954 | 0.98793 | -0.23189 | 0.98877 | -0.21544 | 13.449
48 | 0.016589 | 0.0041657 | -0.016569 | -0.0041541 | 1.9814e-05 | 1.1601e-05 | 0.025005 | 0.025005 | 0.025005 | 0.98731 | -0.24384 | 0.98602 | -0.26891 | 6.8695
49 | -0.044021 | -0.011054 | 0.044064 | 0.011081 | 4.3038e-05 | 2.7208e-05 | 0.066255 | 0.066255 | 0.066255 | 0.98877 | -0.21544 | 0.98983 | -0.19497 | 18.2018
50 | 0.0080587 | 0.0020196 | -0.0080574 | -0.0020191 | 1.3397e-06 | 5.4592e-07 | 0.012128 | 0.012128 | 0.012128 | 0.98877 | -0.21544 | 0.98859 | -0.21893 | 3.3318
51 | 0.0046877 | 0.0011748 | -0.0046874 | -0.0011748 | 2.8382e-07 | -1.3136e-08 | 0.0070569 | 0.007057 | 0.007057 | 0.98843 | -0.22218 | 0.98836 | -0.22345 | 1.9387
52 | -0.0046877 | -0.0011748 | 0.0046884 | 0.0011747 | 7.2528e-07 | -3.3703e-08 | 0.0070569 | 0.0070568 | 0.0070569 | 0.98843 | -0.22218 | 0.98859 | -0.21893 | 1.9387
53 | -0.047193 | -0.011865 | 0.047268 | 0.011913 | 7.4856e-05 | 4.7398e-05 | 0.070959 | 0.070959 | 0.070959 | 0.98983 | -0.19497 | 0.99154 | -0.16181 | 19.4942
54 | 0.0037882 | 0.00094937 | -0.0037881 | -0.00094939 | 5.526e-08 | -2.4994e-08 | 0.0056481 | 0.0056481 | 0.0056481 | 0.99801 | -0.037947 | 0.998 | -0.038253 | 1.5517
55 | -0.0080802 | -0.0020251 | 0.0080817 | 0.0020256 | 1.4567e-06 | 5.8249e-07 | 0.012047 | 0.012047 | 0.012047 | 0.99801 | -0.037947 | 0.99821 | -0.034163 | 3.3097
56 | -0.072795 | -0.018431 | 0.072915 | 0.018508 | 0.00011962 | 7.6203e-05 | 0.10858 | 0.10858 | 0.10858 | 0.99821 | -0.034163 | 1 | 0 | 29.83
57 | -0.054862 | -0.013816 | 0.054883 | 0.013829 | 2.0989e-05 | 1.3327e-05 | 0.082355 | 0.082355 | 0.082355 | 0.99154 | -0.16181 | 0.99196 | -0.15382 | 22.625
58 | -0.057701 | -0.014536 | 0.057761 | 0.014574 | 5.9753e-05 | 3.7967e-05 | 0.086582 | 0.086582 | 0.086582 | 0.99196 | -0.15382 | 0.99308 | -0.13219 | 23.7864
59 | 0.0036551 | 0.00091594 | -0.0036549 | -0.00091601 | 1.4324e-07 | -7.7727e-08 | 0.0054388 | 0.0054388 | 0.0054388 | 1 | 0 | 0.99996 | -0.00082268 | 1.4942
60 | 0.17259 | 0.04411 | -0.17207 | -0.043779 | 0.00051827 | 0.0003306 | 0.25712 | 0.25712 | 0.25712 | 1 | 0 | 0.99672 | -0.06229 | 35.3192
61 | 0.099757 | 0.02547 | -0.099414 | -0.025251 | 0.00034247 | 0.00021865 | 0.14909 | 0.14909 | 0.14909 | 0.99672 | -0.06229 | 0.99298 | -0.13359 | 40.96
62 | 0.068398 | 0.017327 | -0.06822 | -0.017214 | 0.00017818 | 0.00011344 | 0.10218 | 0.10218 | 0.10218 | 0.99672 | -0.06229 | 0.99389 | -0.11668 | 28.071
63 | 0.094275 | 0.023963 | -0.094105 | -0.023855 | 0.00016985 | 0.00010841 | 0.14139 | 0.14139 | 0.14139 | 0.99298 | -0.13359 | 0.99103 | -0.17108 | 38.8441
64 | 0.065403 | 0.016508 | -0.065355 | -0.016477 | 4.8553e-05 | 3.0899e-05 | 0.097961 | 0.097961 | 0.097961 | 0.99389 | -0.11668 | 0.99308 | -0.13219 | 26.9124
65 | -0.0024693 | -0.00061887 | 0.0024696 | 0.00061841 | 2.6401e-07 | -4.5875e-07 | 0.0037544 | 0.0037542 | 0.0037544 | 0.97868 | -0.41095 | 0.97879 | -0.4087 | 1.0314
66 | 0.02411 | 0.0060509 | -0.0241 | -0.0060449 | 9.7729e-06 | 6.011e-06 | 0.036657 | 0.036657 | 0.036657 | 0.97879 | -0.4087 | 0.97836 | -0.41721 | 10.0705
67 | 0.0045567 | 0.0011416 | -0.0045562 | -0.0011416 | 5.0665e-07 | -2.9569e-08 | 0.0069272 | 0.0069274 | 0.0069274 | 0.97879 | -0.4087 | 0.97867 | -0.41104 | 1.9031
68 | -0.031136 | -0.0078109 | 0.031187 | 0.0078424 | 5.0375e-05 | 3.1485e-05 | 0.047338 | 0.047338 | 0.047338 | 0.97879 | -0.4087 | 0.98052 | -0.37482 | 13.005
69 | 0.022204 | 0.0055696 | -0.022203 | -0.0055692 | 6.7641e-07 | 4.1304e-07 | 0.033772 | 0.033772 | 0.033772 | 0.97836 | -0.41721 | 0.97833 | -0.41784 | 9.2781
70 | 0.003196 | 0.00080068 | -0.0031957 | -0.00080091 | 2.9694e-07 | -2.3131e-07 | 0.0048592 | 0.0048593 | 0.0048593 | 0.97867 | -0.41104 | 0.97858 | -0.41299 | 1.335
71 | -0.032461 | -0.0081618 | 0.032492 | 0.008181 | 3.0573e-05 | 1.9143e-05 | 0.049272 | 0.049272 | 0.049272 | 0.98052 | -0.37482 | 0.98153 | -0.35512 | 13.5363
72 | 0.017248 | 0.0043274 | -0.017244 | -0.0043248 | 4.4705e-06 | 2.6437e-06 | 0.026236 | 0.026236 | 0.026236 | 0.97833 | -0.41784 | 0.97805 | -0.42328 | 7.2078
73 | 0.015884 | 0.0039826 | -0.01587 | -0.0039744 | 1.404e-05 | 8.1617e-06 | 0.024019 | 0.024019 | 0.024019 | 0.98406 | -0.30614 | 0.98311 | -0.3247 | 6.5987
74 | -0.015884 | -0.0039826 | 0.015905 | 0.0039946 | 2.0691e-05 | 1.2025e-05 | 0.024019 | 0.024019 | 0.024019 | 0.98406 | -0.30614 | 0.98546 | -0.27884 | 6.5986
75 | 0.0040972 | 0.0010226 | -0.0040967 | -0.0010227 | 5.4913e-07 | -1.3151e-07 | 0.0061999 | 0.0062001 | 0.0062001 | 0.98311 | -0.3247 | 0.98297 | -0.32753 | 1.7033
76 | 0.011773 | 0.0029518 | -0.011768 | -0.0029494 | 4.5903e-06 | 2.4492e-06 | 0.017819 | 0.01782 | 0.01782 | 0.98311 | -0.3247 | 0.98269 | -0.33289 | 4.8955
77 | -0.01861 | -0.0046727 | 0.018616 | 0.0046761 | 5.7149e-06 | 3.4116e-06 | 0.028104 | 0.028104 | 0.028104 | 0.98546 | -0.27884 | 0.98579 | -0.2724 | 7.7209
78 | 0.00051226 | 0.00012611 | -0.00051222 | -0.00012837 | 4.0769e-08 | -2.2678e-06 | 0.00077466 | 0.00077547 | 0.00077547 | 0.98297 | -0.32753 | 0.98288 | -0.32921 | 0.21304
79 | 0.0035844 | 0.00089661 | -0.0035832 | -0.00089721 | 1.1848e-06 | -6.0173e-07 | 0.0054254 | 0.0054259 | 0.0054259 | 0.98297 | -0.32753 | 0.98261 | -0.33447 | 1.4906
80 | 0.0078039 | 0.0019558 | -0.0078035 | -0.0019557 | 4.0088e-07 | 1.5958e-07 | 0.011817 | 0.011817 | 0.011817 | 0.98269 | -0.33289 | 0.98264 | -0.33397 | 3.2464
81 | 0.0036973 | 0.00092646 | -0.0036971 | -0.00092657 | 2.6302e-07 | -1.1873e-07 | 0.0055809 | 0.005581 | 0.005581 | 0.98579 | -0.2724 | 0.98571 | -0.2739 | 1.5333
82 | -0.023348 | -0.0058619 | 0.023353 | 0.0058649 | 4.8861e-06 | 2.9934e-06 | 0.035247 | 0.035247 | 0.035247 | 0.98579 | -0.2724 | 0.98601 | -0.26802 | 9.6832
83 | 0.00068344 | 0.0001709 | -0.00068344 | -0.00017101 | 3.4411e-09 | -1.0654e-07 | 0.0010343 | 0.0010344 | 0.0010344 | 0.98308 | -0.3265 | 0.98307 | -0.32661 | 0.28417
84 | -0.00093845 | -0.00023481 | 0.00093846 | 0.00023464 | 1.048e-08 | -1.6895e-07 | 0.0014203 | 0.0014203 | 0.0014203 | 0.98308 | -0.3265 | 0.98309 | -0.32626 | 0.3902
85 | 0.00068344 | 0.00017101 | -0.00068343 | -0.00017128 | 8.9391e-09 | -2.7672e-07 | 0.0010344 | 0.0010345 | 0.0010345 | 0.98307 | -0.32661 | 0.98306 | -0.32688 | 0.2842
86 | -0.0016216 | -0.00040567 | 0.0016216 | 0.00040557 | 1.8658e-08 | -9.2804e-08 | 0.0024542 | 0.0024541 | 0.0024542 | 0.98309 | -0.32626 | 0.9831 | -0.32602 | 0.67422
87 | 0.00068312 | 0.00017102 | -0.00068311 | -0.0001712 | 5.7948e-09 | -1.7957e-07 | 0.0010339 | 0.001034 | 0.001034 | 0.98309 | -0.32626 | 0.98308 | -0.32644 | 0.28406
88 | 0.002123 | 0.00052993 | -0.0021229 | -0.00053007 | 5.2915e-08 | -1.3949e-07 | 0.0032126 | 0.0032126 | 0.0032126 | 0.9831 | -0.32602 | 0.98308 | -0.32655 | 0.88259
89 | -0.0037446 | -0.0009355 | 0.0037449 | 0.00093538 | 2.8698e-07 | -1.1854e-07 | 0.0056667 | 0.0056666 | 0.0056667 | 0.9831 | -0.32602 | 0.98318 | -0.32441 | 1.5568
90 | 0.0021229 | 0.00053007 | -0.0021229 | -0.0005302 | 5.0118e-08 | -1.321e-07 | 0.0032126 | 0.0032127 | 0.0032127 | 0.98308 | -0.32655 | 0.98305 | -0.32704 | 0.88261
91 | -0.0045402 | -0.0011347 | 0.0045402 | 0.0011347 | 6.8976e-08 | -5.2759e-09 | 0.0068703 | 0.0068703 | 0.0068703 | 0.98318 | -0.32441 | 0.9832 | -0.32409 | 1.8874
92 | 0.0010183 | 0.00025504 | -0.0010183 | -0.0002552 | 1.184e-08 | -1.6103e-07 | 0.001541 | 0.0015411 | 0.0015411 | 0.9832 | -0.32409 | 0.98319 | -0.32433 | 0.42338
93 | -0.0055585 | -0.0013897 | 0.005559 | 0.0013898 | 4.8487e-07 | 7.852e-08 | 0.0084113 | 0.0084112 | 0.0084113 | 0.9832 | -0.32409 | 0.98329 | -0.32226 | 2.3108
94 | 0.0014395 | 0.00035894 | -0.0014393 | -0.00036072 | 2.7438e-07 | -1.7783e-06 | 0.0021783 | 0.002179 | 0.002179 | 0.98305 | -0.32704 | 0.98285 | -0.33105 | 0.59864
95 | 0.0059013 | 0.0014789 | -0.0058995 | -0.0014786 | 1.7544e-06 | 3.8097e-07 | 0.0089364 | 0.0089366 | 0.0089366 | 0.98264 | -0.33397 | 0.98232 | -0.34021 | 2.4551
96 | 0.00079558 | 0.00019857 | -0.00079556 | -0.00019911 | 2.38e-08 | -5.3878e-07 | 0.0012045 | 0.0012047 | 0.0012047 | 0.98261 | -0.33447 | 0.98258 | -0.3351 | 0.33096
97 | -0.00031696 | -7.9438e-05 | 0.00031696 | 7.9158e-05 | 1.9161e-09 | -2.7972e-07 | 0.00048001 | 0.00047991 | 0.00048001 | 0.98257 | -0.33523 | 0.98258 | -0.3351 | 0.13187
98 | -0.0016137 | -0.00040444 | 0.0016138 | 0.0004042 | 4.6981e-08 | -2.3581e-07 | 0.0024435 | 0.0024434 | 0.0024435 | 0.98272 | -0.33187 | 0.98276 | -0.33126 | 0.67129
99 | 0.0339 | 0.0085485 | -0.033862 | -0.0085243 | 3.868e-05 | 2.426e-05 | 0.051348 | 0.051348 | 0.051348 | 0.98276 | -0.33126 | 0.98153 | -0.35512 | 14.1067
100 | -0.035514 | -0.0089527 | 0.03552 | 0.0089561 | 5.4364e-06 | 3.4158e-06 | 0.053792 | 0.053792 | 0.053792 | 0.98276 | -0.33126 | 0.98292 | -0.32806 | 14.7779
101 | -0.038181 | -0.0096231 | 0.038187 | 0.009627 | 6.3067e-06 | 3.9725e-06 | 0.05782 | 0.05782 | 0.05782 | 0.98292 | -0.32806 | 0.9831 | -0.32461 | 15.8846
102 | -0.032501 | -0.0081598 | 0.032517 | 0.0081698 | 1.5986e-05 | 1.0005e-05 | 0.049043 | 0.049043 | 0.049043 | 0.98623 | -0.26391 | 0.98676 | -0.2536 | 13.4733
103 | 0.029889 | 0.0075052 | -0.029883 | -0.0075015 | 5.8643e-06 | 3.6551e-06 | 0.045102 | 0.045102 | 0.045102 | 0.98623 | -0.26391 | 0.98601 | -0.26802 | 12.3906
104 | 0.05117 | 0.012941 | -0.051153 | -0.01293 | 1.667e-05 | 1.0573e-05 | 0.077206 | 0.077206 | 0.077206 | 0.98676 | -0.2536 | 0.9864 | -0.26039 | 21.2103
105 | -0.083687 | -0.021111 | 0.083779 | 0.021169 | 9.1394e-05 | 5.8296e-05 | 0.12625 | 0.12625 | 0.12625 | 0.98676 | -0.2536 | 0.98793 | -0.23082 | 34.6836
106 | 0.0065303 | 0.0016366 | -0.0065299 | -0.0016365 | 4.9194e-07 | 1.4258e-07 | 0.0098551 | 0.0098551 | 0.0098551 | 0.98601 | -0.26802 | 0.98593 | -0.2696 | 2.7075
107 | 0.049174 | 0.012434 | -0.049096 | -0.012385 | 7.7557e-05 | 4.9158e-05 | 0.074219 | 0.074219 | 0.074219 | 0.9864 | -0.26039 | 0.98471 | -0.29333 | 20.3899
108 | -0.085564 | -0.021617 | 0.08562 | 0.021652 | 5.5381e-05 | 3.533e-05 | 0.12894 | 0.12894 | 0.12894 | 0.98793 | -0.23082 | 0.98863 | -0.21732 | 35.4224
109 | 0.0044246 | 0.0011089 | -0.0044245 | -0.0011089 | 9.4083e-08 | -1.1535e-08 | 0.0066778 | 0.0066778 | 0.0066778 | 0.98593 | -0.2696 | 0.98591 | -0.27005 | 1.8346
110 | 0.048137 | 0.012145 | -0.04812 | -0.012134 | 1.7226e-05 | 1.0914e-05 | 0.07277 | 0.07277 | 0.07277 | 0.98471 | -0.29333 | 0.98432 | -0.30081 | 19.9919
111 | -0.0872 | -0.022048 | 0.087251 | 0.02208 | 5.0669e-05 | 3.2327e-05 | 0.13132 | 0.13132 | 0.13132 | 0.98863 | -0.21732 | 0.98926 | -0.20522 | 36.0761
112 | 0.042911 | 0.010828 | -0.04291 | -0.010828 | 8.0425e-07 | 5.0825e-07 | 0.064895 | 0.064895 | 0.064895 | 0.98432 | -0.30081 | 0.9843 | -0.3012 | 17.8283
113 | 0.0052095 | 0.0013056 | -0.0052091 | -0.0013055 | 3.9396e-07 | 3.6836e-08 | 0.0078752 | 0.0078753 | 0.0078753 | 0.98432 | -0.30081 | 0.98424 | -0.3024 | 2.1635
114 | -0.088858 | -0.022483 | 0.089003 | 0.022576 | 0.00014584 | 9.3055e-05 | 0.13373 | 0.13373 | 0.13373 | 0.98926 | -0.20522 | 0.99103 | -0.17108 | 36.7399
115 | 0.039973 | 0.010092 | -0.039928 | -0.010063 | 4.4768e-05 | 2.8237e-05 | 0.060455 | 0.060455 | 0.060455 | 0.9843 | -0.3012 | 0.9831 | -0.32461 | 16.6086
116 | 0.0070138 | 0.0017568 | -0.0070092 | -0.0017552 | 4.6145e-06 | 1.6072e-06 | 0.010689 | 0.010689 | 0.010689 | 0.97639 | -0.45596 | 0.97569 | -0.46978 | 2.9366
117 | 0.0047434 | 0.0011873 | -0.0047429 | -0.0011873 | 5.0514e-07 | 1.8199e-09 | 0.0072337 | 0.0072338 | 0.0072338 | 0.97569 | -0.46978 | 0.97557 | -0.47202 | 1.9873
118 | -0.0042441 | -0.0010623 | 0.0042441 | 0.0010623 | 5.5815e-08 | -8.6331e-09 | 0.006473 | 0.0064729 | 0.006473 | 0.97556 | -0.4723 | 0.97557 | -0.47202 | 1.7783

## res_trafo
| p_hv_mw | q_hv_mvar | p_lv_mw | q_lv_mvar | pl_mw | ql_mvar | i_hv_ka | i_lv_ka | vm_hv_pu | va_hv_degree | vm_lv_pu | va_lv_degree | loading_percent
0 | -1.2729e-15 | -1.3162e-15 | 0.00165 | 1.2699e-07 | 0.00165 | 1.2699e-07 | 5.2857e-17 | 0.0023815 | 0.99998 | 149.9956 | 1 | 0 | 0.2619

## res_ext_grid
| p_mw | q_mvar
0 | 0.25081 | 0.063533

## res_load
| p_mw | q_mvar
0 | 0.00056015 | 0.00014039
1 | 0.0014658 | 0.00036735
2 | 0.0004785 | 0.00011992
3 | 0.00045839 | 0.00011488
4 | 0.0034706 | 0.00086981
5 | 0.0017872 | 0.00044791
6 | 0.00067153 | 0.0001683
7 | 0.00082728 | 0.00020734
8 | 0.0010932 | 0.00027398
9 | 0.0055538 | 0.0013919
10 | 0.001937 | 0.00048547
11 | 0.0039884 | 0.0009996
12 | 0.0046695 | 0.0011703
13 | 0.0015132 | 0.00037924
14 | 0.002383 | 0.00059724
15 | 0.0015601 | 0.00039099
16 | 0.0011872 | 0.00029755
17 | 0.0018579 | 0.00046563
18 | 0.0040322 | 0.0010106
19 | 0.0034368 | 0.00086135
20 | 0.0041295 | 0.0010349
21 | 0.0037693 | 0.00094469
22 | 0.0039544 | 0.00099105
23 | 0.0039297 | 0.00098487
24 | 0.0027724 | 0.00069483
25 | 0.003768 | 0.00094436
26 | 0.0030259 | 0.00075836
27 | 0.0034116 | 0.00085504
28 | 0.0056769 | 0.0014228
29 | 0.00052468 | 0.0001315
30 | 0.0039693 | 0.00099481
31 | 0.0030933 | 0.00077525
32 | 0.0035119 | 0.00088017
33 | 0.0027773 | 0.00069605
34 | 0.00081312 | 0.00020379
35 | 0.0048415 | 0.0012134
36 | 0.0020674 | 0.00051813
37 | 0.003466 | 0.00086866
38 | 0.0046874 | 0.0011748
39 | 0.003369 | 0.00084435
40 | 0.0031292 | 0.00078426
41 | 0.004292 | 0.0010757
42 | 0.0037881 | 0.00094939
43 | 0.0075941 | 0.0019033
44 | 0.00089614 | 0.00022459
45 | 0.0028181 | 0.00070628
46 | 0.0036549 | 0.00091601
47 | 0.0039194 | 0.0009823
48 | 0.0051397 | 0.0012881
49 | 0.0028168 | 0.00070595
50 | 0.0024693 | 0.00061887
51 | 0.0018964 | 0.00047529
52 | 0.0013603 | 0.00034092
53 | 0.0012746 | 0.00031946
54 | 0.0049548 | 0.0012418
55 | 0.0031957 | 0.00080091
56 | 0.0027058 | 0.00067813
57 | 0.0075941 | 0.0019033
58 | 0.0039642 | 0.00099352
59 | 0.0010346 | 0.0002593
60 | 0.000255 | 6.391e-05
61 | 0.00068343 | 0.00017128
62 | 0.00068311 | 0.0001712
63 | 0.00079532 | 0.00019933
64 | 0.0010183 | 0.0002552
65 | 0.00092045 | 0.00023069
66 | 0.00068333 | 0.00017126
67 | 0.0014393 | 0.00036072
68 | 0.0019022 | 0.00047673
69 | 0.0058995 | 0.0014786
70 | 0.00051222 | 0.00012837
71 | 0.0027876 | 0.00069864
72 | 0.00031696 | 7.9438e-05
73 | 0.0004786 | 0.00011995
74 | 0.0016137 | 0.00040444
75 | 0.0013697 | 0.00034328
76 | 0.002661 | 0.00066691
77 | 0.0026121 | 0.00065466
78 | 0.0019797 | 0.00049617
79 | 0.0017856 | 0.00044752
80 | 0.0021053 | 0.00052763
81 | 0.00095886 | 0.00024031
82 | 0.0015807 | 0.00039617
83 | 0.0036971 | 0.00092657
84 | 0.0044245 | 0.0011089
85 | 0.0016065 | 0.00040262
86 | 0.002937 | 0.00073607
87 | 0.0052091 | 0.0013055
88 | 0.0017411 | 0.00043635
89 | 0.0051013 | 0.0012785
90 | 0.0027344 | 0.00068531
91 | 0.0015503 | 0.00038854
92 | 0.0022658 | 0.00056785
93 | 0.00045332 | 0.00011361
94 | 0.00049881 | 0.00012501

## dtypes
| element | column | dtype
0 | bus | name | object
1 | bus | vn_kv | float64
2 | bus | type | object
3 | bus | zone | object
4 | bus | in_service | bool
5 | load | name | object
6 | load | bus | uint32
7 | load | p_mw | float64
8 | load | q_mvar | float64
9 | load | const_z_percent | float64
10 | load | const_i_percent | float64
11 | load | sn_mva | float64
12 | load | scaling | float64
13 | load | in_service | bool
14 | load | type | object
15 | ext_grid | name | object
16 | ext_grid | bus | uint32
17 | ext_grid | vm_pu | float64
18 | ext_grid | va_degree | float64
19 | ext_grid | slack_weight | float64
20 | ext_grid | in_service | bool
21 | line | name | object
22 | line | std_type | object
23 | line | from_bus | uint32
24 | line | to_bus | uint32
25 | line | length_km | float64
26 | line | r_ohm_per_km | float64
27 | line | x_ohm_per_km | float64
28 | line | c_nf_per_km | float64
29 | line | g_us_per_km | float64
30 | line | max_i_ka | float64
31 | line | df | float64
32 | line | parallel | uint32
33 | line | type | object
34 | line | in_service | bool
35 | trafo | name | object
36 | trafo | std_type | object
37 | trafo | hv_bus | uint32
38 | trafo | lv_bus | uint32
39 | trafo | sn_mva | float64
40 | trafo | vn_hv_kv | float64
41 | trafo | vn_lv_kv | float64
42 | trafo | vk_percent | float64
43 | trafo | vkr_percent | float64
44 | trafo | pfe_kw | float64
45 | trafo | i0_percent | float64
46 | trafo | shift_degree | float64
47 | trafo | tap_side | object
48 | trafo | tap_neutral | int32
49 | trafo | tap_min | int32
50 | trafo | tap_max | int32
51 | trafo | tap_step_percent | float64
52 | trafo | tap_step_degree | float64
53 | trafo | tap_pos | int32
54 | trafo | tap_phase_shifter | bool
55 | trafo | parallel | uint32
56 | trafo | df | float64
57 | trafo | in_service | bool
58 | line_geodata | coords | object
59 | bus_geodata | x | float64
60 | bus_geodata | y | float64
61 | bus_geodata | coords | object
62 | res_bus | vm_pu | float64
63 | res_bus | va_degree | float64
64 | res_bus | p_mw | float64
65 | res_bus | q_mvar | float64
66 | res_line | p_from_mw | float64
67 | res_line | q_from_mvar | float64
68 | res_line | p_to_mw | float64
69 | res_line | q_to_mvar | float64
70 | res_line | pl_mw | float64
71 | res_line | ql_mvar | float64
72 | res_line | i_from_ka | float64
73 | res_line | i_to_ka | float64
74 | res_line | i_ka | float64
75 | res_line | vm_from_pu | float64
76 | res_line | va_from_degree | float64
77 | res_line | vm_to_pu | float64
78 | res_line | va_to_degree | float64
79 | res_line | loading_percent | float64
80 | res_trafo | p_hv_mw | float64
81 | res_trafo | q_hv_mvar | float64
82 | res_trafo | p_lv_mw | float64
83 | res_trafo | q_lv_mvar | float64
84 | res_trafo | pl_mw | float64
85 | res_trafo | ql_mvar | float64
86 | res_trafo | i_hv_ka | float64
87 | res_trafo | i_lv_ka | float64
88 | res_trafo | vm_hv_pu | float64
89 | res_trafo | va_hv_degree | float64
90 | res_trafo | vm_lv_pu | float64
91 | res_trafo | va_lv_degree | float64
92 | res_trafo | loading_percent | float64
93 | res_ext_grid | p_mw | float64
94 | res_ext_grid | q_mvar | float64
95 | res_load | p_mw | float64
96 | res_load | q_mvar | float64

## parameters
| version | format_version | converged | OPF_converged | name | f_hz | sn_mva
0 | 2.14.6 | 2.14.0 | TRUE | FALSE |  | 50 | 1