## bus
| name | vn_kv | type | zone | in_service
0 | bus_LV_2321-6_1_3_node_131 | 0.4 | n |  | TRUE
1 | bus_LV_2321-6_1_3_node_121 | 0.4 | n |  | TRUE
2 | bus_LV_2321-6_1_3_node_132 | 0.4 | n |  | TRUE
3 | bus_LV_2321-6_1_3_node_134 | 0.4 | n |  | TRUE
4 | bus_LV_2321-6_1_3_node_123 | 0.4 | n |  | TRUE
5 | bus_LV_2321-6_1_3_node_135 | 0.4 | n |  | TRUE
6 | bus_LV_2321-6_1_3_node_136 | 0.4 | n |  | TRUE
7 | bus_LV_2321-6_1_3_node_145 | 0.4 | n |  | TRUE
8 | bus_LV_2321-6_1_3_node_137 | 0.4 | n |  | TRUE
9 | bus_LV_2321-6_1_3_node_164 | 0.4 | n |  | TRUE
10 | bus_LV_2321-6_1_3_node_138 | 0.4 | n |  | TRUE
11 | bus_LV_2321-6_1_3_node_122 | 0.4 | n |  | TRUE
12 | bus_LV_2321-6_1_3_node_140 | 0.4 | n |  | TRUE
13 | bus_LV_2321-6_1_3_node_141 | 0.4 | n |  | TRUE
14 | bus_LV_2321-6_1_3_node_142 | 0.4 | n |  | TRUE
15 | bus_LV_2321-6_1_3_node_143 | 0.4 | n |  | TRUE
16 | bus_LV_2321-6_1_3_node_144 | 0.4 | n |  | TRUE
17 | bus_LV_2321-6_1_3_node_146 | 0.4 | n |  | TRUE
18 | bus_LV_2321-6_1_3_node_159 | 0.4 | n |  | TRUE
19 | bus_LV_2321-6_1_3_node_157 | 0.4 | n |  | TRUE
20 | bus_LV_2321-6_1_3_node_147 | 0.4 | n |  | TRUE
21 | bus_LV_2321-6_1_3_node_148 | 0.4 | n |  | TRUE
22 | bus_LV_2321-6_1_3_node_149 | 0.4 | n |  | TRUE
23 | bus_LV_2321-6_1_3_node_150 | 0.4 | n |  | TRUE
24 | bus_LV_2321-6_1_3_node_151 | 0.4 | n |  | TRUE
25 | bus_LV_2321-6_1_3_node_152 | 0.4 | n |  | TRUE
26 | bus_LV_2321-6_1_3_node_153 | 0.4 | n |  | TRUE
27 | bus_LV_2321-6_1_3_node_158 | 0.4 | n |  | TRUE
28 | bus_LV_2321-6_1_3_node_167 | 0.4 | n |  | TRUE
29 | bus_LV_2321-6_1_3_node_154 | 0.4 | n |  | TRUE
30 | bus_LV_2321-6_1_3_node_155 | 0.4 | n |  | TRUE
31 | bus_LV_2321-6_1_3_node_156 | 0.4 | n |  | TRUE
32 | bus_LV_2321-6_1_3_node_160 | 0.4 | n |  | TRUE
33 | bus_LV_2321-6_1_3_node_161 | 0.4 | n |  | TRUE
34 | bus_LV_2321-6_1_3_node_162 | 0.4 | n |  | TRUE
35 | bus_LV_2321-6_1_3_node_163 | 0.4 | n |  | TRUE
36 | bus_LV_2321-6_1_3_node_165 | 0.4 | n |  | TRUE
37 | bus_LV_2321-6_1_3_node_166 | 0.4 | n |  | TRUE
38 | bus_LV_2321-6_1_3_node_172 | 0.4 | n |  | TRUE
39 | bus_LV_2321-6_1_3_node_168 | 0.4 | n |  | TRUE
40 | bus_LV_2321-6_1_3_node_230 | 0.4 | n |  | TRUE
41 | bus_LV_2321-6_1_3_node_169 | 0.4 | n |  | TRUE
42 | bus_LV_2321-6_1_3_node_170 | 0.4 | n |  | TRUE
43 | bus_LV_2321-6_1_3_node_171 | 0.4 | n |  | TRUE
44 | bus_LV_2321-6_1_3_node_105 | 0.4 | n |  | TRUE
45 | bus_LV_2321-6_1_3_node_173 | 0.4 | n |  | TRUE
46 | bus_LV_2321-6_1_3_node_231 | 0.4 | n |  | TRUE
47 | bus_LV_2321-6_1_3_node_106 | 0.4 | n |  | TRUE
48 | bus_LV_2321-6_1_3_node_107 | 0.4 | n |  | TRUE
49 | bus_LV_2321-6_1_3_node_110 | 0.4 | n |  | TRUE
50 | bus_LV_2321-6_1_3_node_111 | 0.4 | n |  | TRUE
51 | bus_LV_2321-6_1_3_node_112 | 0.4 | n |  | TRUE
52 | bus_LV_2321-6_1_3_node_114 | 0.4 | n |  | TRUE
53 | bus_LV_2321-6_1_3_node_115 | 0.4 | n |  | TRUE
54 | bus_LV_2321-6_1_3_node_116 | 0.4 | n |  | TRUE
55 | bus_LV_2321-6_1_3_node_117 | 0.4 | n |  | TRUE
56 | bus_LV_2321-6_1_3_node_118 | 0.4 | n |  | TRUE
57 | bus_LV_2321-6_1_3_node_119 | 0.4 | n |  | TRUE
58 | bus_MV_384_0_node_181 | 20 | n |  | TRUE

## load
| name | bus | p_mw | q_mvar | const_z_percent | const_i_percent | sn_mva | scaling | in_service | type
0 | LV_2321-6_1_3_load_131 | 0 | 0.00076859 | 0.00019263 | 0 | 0 |  | 1 | TRUE | wye
1 | LV_2321-6_1_3_load_121 | 1 | 0.0021417 | 0.00053676 | 0 | 0 |  | 1 | TRUE | wye
2 | LV_2321-6_1_3_load_132 | 2 | 0.0047224 | 0.0011835 | 0 | 0 |  | 1 | TRUE | wye
3 | LV_2321-6_1_3_load_134 | 3 | 0.0033507 | 0.00083976 | 0 | 0 |  | 1 | TRUE | wye
4 | LV_2321-6_1_3_load_123 | 4 | 0.0017541 | 0.00043962 | 0 | 0 |  | 1 | TRUE | wye
5 | LV_2321-6_1_3_load_135 | 5 | 0.0058761 | 0.0014727 | 0 | 0 |  | 1 | TRUE | wye
6 | LV_2321-6_1_3_load_136 | 6 | 0.0021536 | 0.00053975 | 0 | 0 |  | 1 | TRUE | wye
7 | LV_2321-6_1_3_load_145 | 7 | 0.0036849 | 0.00092354 | 0 | 0 |  | 1 | TRUE | wye
8 | LV_2321-6_1_3_load_137 | 8 | 0.0019221 | 0.00048173 | 0 | 0 |  | 1 | TRUE | wye
9 | LV_2321-6_1_3_load_164 | 9 | 0.0022151 | 0.00055515 | 0 | 0 |  | 1 | TRUE | wye
10 | LV_2321-6_1_3_load_138 | 10 | 0.0011454 | 0.00028706 | 0 | 0 |  | 1 | TRUE | wye
11 | LV_2321-6_1_3_load_122 | 11 | 0.001504 | 0.00037694 | 0 | 0 |  | 1 | TRUE | wye
12 | LV_2321-6_1_3_load_140 | 12 | 0.00060938 | 0.00015272 | 0 | 0 |  | 1 | TRUE | wye
13 | LV_2321-6_1_3_load_141 | 13 | 0.0053749 | 0.0013471 | 0 | 0 |  | 1 | TRUE | wye
14 | LV_2321-6_1_3_load_142 | 14 | 0.0042591 | 0.0010674 | 0 | 0 |  | 1 | TRUE | wye
15 | LV_2321-6_1_3_load_143 | 15 | 0.005523 | 0.0013842 | 0 | 0 |  | 1 | TRUE | wye
16 | LV_2321-6_1_3_load_159 | 18 | 0.0085447 | 0.0021415 | 0 | 0 |  | 1 | TRUE | wye
17 | LV_2321-6_1_3_load_147 | 20 | 0.0028054 | 0.00070311 | 0 | 0 |  | 1 | TRUE | wye
18 | LV_2321-6_1_3_load_148 | 21 | 0.001096 | 0.00027469 | 0 | 0 |  | 1 | TRUE | wye
19 | LV_2321-6_1_3_load_149 | 22 | 0.0017179 | 0.00043056 | 0 | 0 |  | 1 | TRUE | wye
20 | LV_2321-6_1_3_load_150 | 23 | 0.0020435 | 0.00051215 | 0 | 0 |  | 1 | TRUE | wye
21 | LV_2321-6_1_3_load_151 | 24 | 0.0017355 | 0.00043495 | 0 | 0 |  | 1 | TRUE | wye
22 | LV_2321-6_1_3_load_153 | 26 | 0.0010156 | 0.00025452 | 0 | 0 |  | 1 | TRUE | wye
23 | LV_2321-6_1_3_load_158 | 27 | 0.0044857 | 0.0011242 | 0 | 0 |  | 1 | TRUE | wye
24 | LV_2321-6_1_3_load_154 | 29 | 0.0050849 | 0.0012744 | 0 | 0 |  | 1 | TRUE | wye
25 | LV_2321-6_1_3_load_155 | 30 | 0.0042748 | 0.0010714 | 0 | 0 |  | 1 | TRUE | wye
26 | LV_2321-6_1_3_load_156 | 31 | 0.0071512 | 0.0017922 | 0 | 0 |  | 1 | TRUE | wye
27 | LV_2321-6_1_3_load_160 | 32 | 0.0053763 | 0.0013474 | 0 | 0 |  | 1 | TRUE | wye
28 | LV_2321-6_1_3_load_161 | 33 | 0.00079012 | 0.00019802 | 0 | 0 |  | 1 | TRUE | wye
29 | LV_2321-6_1_3_load_162 | 34 | 0.0011651 | 0.000292 | 0 | 0 |  | 1 | TRUE | wye
30 | LV_2321-6_1_3_load_163 | 35 | 0.0031964 | 0.00080108 | 0 | 0 |  | 1 | TRUE | wye
31 | LV_2321-6_1_3_load_165 | 36 | 0.0027004 | 0.00067679 | 0 | 0 |  | 1 | TRUE | wye
32 | LV_2321-6_1_3_load_166 | 37 | 0.0022151 | 0.00055515 | 0 | 0 |  | 1 | TRUE | wye
33 | LV_2321-6_1_3_load_168 | 39 | 0.0020433 | 0.00051211 | 0 | 0 |  | 1 | TRUE | wye
34 | LV_2321-6_1_3_load_230 | 40 | 0.0027375 | 0.00068608 | 0 | 0 |  | 1 | TRUE | wye
35 | LV_2321-6_1_3_load_169 | 41 | 0.0010657 | 0.00026708 | 0 | 0 |  | 1 | TRUE | wye
36 | LV_2321-6_1_3_load_170 | 42 | 0.0014616 | 0.00036632 | 0 | 0 |  | 1 | TRUE | wye
37 | LV_2321-6_1_3_load_171 | 43 | 0.0014614 | 0.00036625 | 0 | 0 |  | 1 | TRUE | wye
38 | LV_2321-6_1_3_load_105 | 44 | 0.0036961 | 0.00092633 | 0 | 0 |  | 1 | TRUE | wye
39 | LV_2321-6_1_3_load_231 | 46 | 0.0063099 | 0.0015814 | 0 | 0 |  | 1 | TRUE | wye
40 | LV_2321-6_1_3_load_106 | 47 | 0.00014355 | 3.5977e-05 | 0 | 0 |  | 1 | TRUE | wye
41 | LV_2321-6_1_3_load_110 | 49 | 0.00095826 | 0.00024016 | 0 | 0 |  | 1 | TRUE | wye
42 | LV_2321-6_1_3_load_111 | 50 | 0.0010599 | 0.00026565 | 0 | 0 |  | 1 | TRUE | wye
43 | LV_2321-6_1_3_load_114 | 52 | 0.00018361 | 4.6017e-05 | 0 | 0 |  | 1 | TRUE | wye
44 | LV_2321-6_1_3_load_115 | 53 | 0.00086827 | 0.00021761 | 0 | 0 |  | 1 | TRUE | wye
45 | LV_2321-6_1_3_load_116 | 54 | 0.001562 | 0.00039148 | 0 | 0 |  | 1 | TRUE | wye
46 | LV_2321-6_1_3_load_117 | 55 | 0.001009 | 0.00025288 | 0 | 0 |  | 1 | TRUE | wye

## ext_grid
| name | bus | vm_pu | va_degree | slack_weight | in_service
0 |  | 25 | 1 | 0 | 1 | TRUE

## line
| name | std_type | from_bus | to_bus | length_km | r_ohm_per_km | x_ohm_per_km | c_nf_per_km | g_us_per_km | max_i_ka | df | parallel | type | in_service
0 | LV_2321-6_1_3_line_0 |  | 0 | 1 | 0.010215 | 0.125 | 0.08 | 261 | 0 | 0.364 | 1 | 1 | cs | TRUE
1 | LV_2321-6_1_3_line_1 |  | 0 | 2 | 0.0059071 | 0.125 | 0.08 | 261 | 0 | 0.364 | 1 | 1 | cs | TRUE
2 | LV_2321-6_1_3_line_2 |  | 1 | 56 | 0.019274 | 0.125 | 0.08 | 261 | 0 | 0.364 | 1 | 1 | cs | TRUE
3 | LV_2321-6_1_3_line_3 |  | 3 | 4 | 0.038179 | 0.125 | 0.08 | 261 | 0 | 0.364 | 1 | 1 | cs | TRUE
4 | LV_2321-6_1_3_line_4 |  | 4 | 57 | 0.015232 | 0.125 | 0.08 | 261 | 0 | 0.364 | 1 | 1 | cs | TRUE
5 | LV_2321-6_1_3_line_5 |  | 5 | 6 | 0.0052369 | 0.125 | 0.08 | 261 | 0 | 0.364 | 1 | 1 | cs | TRUE
6 | LV_2321-6_1_3_line_6 |  | 5 | 7 | 0.044588 | 0.125 | 0.08 | 261 | 0 | 0.364 | 1 | 1 | cs | TRUE
7 | LV_2321-6_1_3_line_7 |  | 6 | 8 | 0.034255 | 0.125 | 0.08 | 261 | 0 | 0.364 | 1 | 1 | cs | TRUE
8 | LV_2321-6_1_3_line_8 |  | 7 | 16 | 0.03307 | 0.125 | 0.08 | 261 | 0 | 0.364 | 1 | 1 | cs | TRUE
9 | LV_2321-6_1_3_line_9 |  | 8 | 9 | 0.041109 | 0.125 | 0.08 | 261 | 0 | 0.364 | 1 | 1 | cs | TRUE
10 | LV_2321-6_1_3_line_10 |  | 9 | 34 | 0.0067981 | 0.125 | 0.08 | 261 | 0 | 0.364 | 1 | 1 | cs | TRUE
11 | LV_2321-6_1_3_line_11 |  | 10 | 11 | 0.015181 | 0.125 | 0.08 | 261 | 0 | 0.364 | 1 | 1 | cs | TRUE
12 | LV_2321-6_1_3_line_12 |  | 10 | 12 | 0.019838 | 0.125 | 0.08 | 261 | 0 | 0.364 | 1 | 1 | cs | TRUE
13 | LV_2321-6_1_3_line_13 |  | 11 | 57 | 0.029432 | 0.125 | 0.08 | 261 | 0 | 0.364 | 1 | 1 | cs | TRUE
14 | LV_2321-6_1_3_line_14 |  | 12 | 13 | 0.030865 | 0.125 | 0.08 | 261 | 0 | 0.364 | 1 | 1 | cs | TRUE
15 | LV_2321-6_1_3_line_15 |  | 13 | 14 | 0.024206 | 0.125 | 0.08 | 261 | 0 | 0.364 | 1 | 1 | cs | TRUE
16 | LV_2321-6_1_3_line_16 |  | 14 | 15 | 0.0078618 | 0.125 | 0.08 | 261 | 0 | 0.364 | 1 | 1 | cs | TRUE
17 | LV_2321-6_1_3_line_17 |  | 15 | 16 | 0.011534 | 0.125 | 0.08 | 261 | 0 | 0.364 | 1 | 1 | cs | TRUE
18 | LV_2321-6_1_3_line_18 |  | 16 | 17 | 0.012162 | 0.125 | 0.08 | 261 | 0 | 0.364 | 1 | 1 | cs | TRUE
19 | LV_2321-6_1_3_line_19 |  | 17 | 18 | 0.03452 | 0.125 | 0.08 | 261 | 0 | 0.364 | 1 | 1 | cs | TRUE
20 | LV_2321-6_1_3_line_20 |  | 17 | 19 | 0.004825 | 0.125 | 0.08 | 261 | 0 | 0.364 | 1 | 1 | cs | TRUE
21 | LV_2321-6_1_3_line_21 |  | 19 | 25 | 0.034152 | 0.125 | 0.08 | 261 | 0 | 0.364 | 1 | 1 | cs | TRUE
22 | LV_2321-6_1_3_line_22 |  | 19 | 30 | 0.022774 | 0.125 | 0.08 | 261 | 0 | 0.364 | 1 | 1 | cs | TRUE
23 | LV_2321-6_1_3_line_23 |  | 20 | 21 | 0.01474 | 0.125 | 0.08 | 261 | 0 | 0.364 | 1 | 1 | cs | TRUE
24 | LV_2321-6_1_3_line_24 |  | 20 | 22 | 0.022371 | 0.125 | 0.08 | 261 | 0 | 0.364 | 1 | 1 | cs | TRUE
25 | LV_2321-6_1_3_line_25 |  | 21 | 23 | 0.016437 | 0.125 | 0.08 | 261 | 0 | 0.364 | 1 | 1 | cs | TRUE
26 | LV_2321-6_1_3_line_26 |  | 22 | 24 | 0.034325 | 0.125 | 0.08 | 261 | 0 | 0.364 | 1 | 1 | cs | TRUE
27 | LV_2321-6_1_3_line_27 |  | 23 | 25 | 0.052105 | 0.125 | 0.08 | 261 | 0 | 0.364 | 1 | 1 | cs | TRUE
28 | LV_2321-6_1_3_line_28 |  | 24 | 26 | 0.013962 | 0.125 | 0.08 | 261 | 0 | 0.364 | 1 | 1 | cs | TRUE
29 | LV_2321-6_1_3_line_29 |  | 25 | 27 | 0.017137 | 0.125 | 0.08 | 261 | 0 | 0.364 | 1 | 1 | cs | TRUE
30 | LV_2321-6_1_3_line_30 |  | 26 | 28 | 0.016605 | 0.125 | 0.08 | 261 | 0 | 0.364 | 1 | 1 | cs | TRUE
31 | LV_2321-6_1_3_line_31 |  | 27 | 32 | 0.029924 | 0.125 | 0.08 | 261 | 0 | 0.364 | 1 | 1 | cs | TRUE
32 | LV_2321-6_1_3_line_32 |  | 28 | 39 | 0.045531 | 0.125 | 0.08 | 261 | 0 | 0.364 | 1 | 1 | cs | TRUE
33 | LV_2321-6_1_3_line_33 |  | 28 | 40 | 0.37327 | 0.125 | 0.08 | 261 | 0 | 0.364 | 1 | 1 | cs | TRUE
34 | LV_2321-6_1_3_line_34 |  | 29 | 30 | 0.0019725 | 0.125 | 0.08 | 261 | 0 | 0.364 | 1 | 1 | cs | TRUE
35 | LV_2321-6_1_3_line_35 |  | 29 | 31 | 0.029248 | 0.125 | 0.08 | 261 | 0 | 0.364 | 1 | 1 | cs | TRUE
36 | LV_2321-6_1_3_line_36 |  | 33 | 34 | 0.0098062 | 0.125 | 0.08 | 261 | 0 | 0.364 | 1 | 1 | cs | TRUE
37 | LV_2321-6_1_3_line_37 |  | 33 | 35 | 0.018054 | 0.125 | 0.08 | 261 | 0 | 0.364 | 1 | 1 | cs | TRUE
38 | LV_2321-6_1_3_line_38 |  | 35 | 36 | 0.040148 | 0.125 | 0.08 | 261 | 0 | 0.364 | 1 | 1 | cs | TRUE
39 | LV_2321-6_1_3_line_39 |  | 36 | 37 | 0.0020804 | 0.125 | 0.08 | 261 | 0 | 0.364 | 1 | 1 | cs | TRUE
40 | LV_2321-6_1_3_line_40 |  | 37 | 38 | 0.081905 | 0.125 | 0.08 | 261 | 0 | 0.364 | 1 | 1 | cs | TRUE
41 | LV_2321-6_1_3_line_41 |  | 38 | 45 | 0.053569 | 0.125 | 0.08 | 261 | 0 | 0.364 | 1 | 1 | cs | TRUE
42 | LV_2321-6_1_3_line_42 |  | 39 | 41 | 0.025975 | 0.125 | 0.08 | 261 | 0 | 0.364 | 1 | 1 | cs | TRUE
43 | LV_2321-6_1_3_line_43 |  | 41 | 42 | 0.02529 | 0.125 | 0.08 | 261 | 0 | 0.364 | 1 | 1 | cs | TRUE
44 | LV_2321-6_1_3_line_44 |  | 42 | 43 | 0.023531 | 0.125 | 0.08 | 261 | 0 | 0.364 | 1 | 1 | cs | TRUE
45 | LV_2321-6_1_3_line_45 |  | 43 | 44 | 0.42887 | 0.125 | 0.08 | 261 | 0 | 0.364 | 1 | 1 | cs | TRUE
46 | LV_2321-6_1_3_line_46 |  | 44 | 47 | 0.021018 | 0.125 | 0.08 | 261 | 0 | 0.364 | 1 | 1 | cs | TRUE
47 | LV_2321-6_1_3_line_47 |  | 45 | 46 | 0.013295 | 0.125 | 0.08 | 261 | 0 | 0.364 | 1 | 1 | cs | TRUE
48 | LV_2321-6_1_3_line_48 |  | 47 | 48 | 0.031149 | 0.125 | 0.08 | 261 | 0 | 0.364 | 1 | 1 | cs | TRUE
49 | LV_2321-6_1_3_line_49 |  | 48 | 49 | 0.010465 | 0.125 | 0.08 | 261 | 0 | 0.364 | 1 | 1 | cs | TRUE
50 | LV_2321-6_1_3_line_50 |  | 49 | 50 | 0.027342 | 0.125 | 0.08 | 261 | 0 | 0.364 | 1 | 1 | cs | TRUE
51 | LV_2321-6_1_3_line_51 |  | 50 | 51 | 0.019675 | 0.125 | 0.08 | 261 | 0 | 0.364 | 1 | 1 | cs | TRUE
52 | LV_2321-6_1_3_line_52 |  | 51 | 52 | 0.010545 | 0.125 | 0.08 | 261 | 0 | 0.364 | 1 | 1 | cs | TRUE
53 | LV_2321-6_1_3_line_53 |  | 53 | 54 | 0.014933 | 0.125 | 0.08 | 261 | 0 | 0.364 | 1 | 1 | cs | TRUE
54 | LV_2321-6_1_3_line_54 |  | 53 | 55 | 0.021173 | 0.125 | 0.08 | 261 | 0 | 0.364 | 1 | 1 | cs | TRUE
55 | LV_2321-6_1_3_line_55 |  | 54 | 56 | 0.0080743 | 0.125 | 0.08 | 261 | 0 | 0.364 | 1 | 1 | cs | TRUE
56 | LV_2321-6_1_3_line_56 |  | 55 | 57 | 0.0056829 | 0.125 | 0.08 | 261 | 0 | 0.364 | 1 | 1 | cs | TRUE

## trafo
| name | std_type | hv_bus | lv_bus | sn_mva | vn_hv_kv | vn_lv_kv | vk_percent | vkr_percent | pfe_kw | i0_percent | shift_degree | tap_side | tap_neutral | tap_min | tap_max | tap_step_percent | tap_step_degree | tap_pos | tap_phase_shifter | parallel | df | in_service
0 | LV_2321-6_1_3_trafo_152 | 0.63 MVA 20/0.4 kV | 58 | 25 | 0.63 | 20 | 0.4 | 6 | 1.206 | 1.65 | 0.2619 | 150 | hv | 0 | -2 | 2 | 2.5 | 0 | 0 | FALSE | 1 | 1 | TRUE

## line_geodata
| x0 | y0 | x1 | y1 | x2 | y2 | x3 | y3 | x4 | y4 | x5 | y5 | x6 | y6 | x7 | y7
0 | 2555107.7002 | 1150819.8189 | 2555104.0969 | 1150810.2605
1 | 2555102.0132 | 1150804.7331 | 2555104.0969 | 1150810.2605
2 | 2555113.2934 | 1150838.2105 | 2555111.4495 | 1150829.7644 | 2555107.7002 | 1150819.8189
3 | 2555205.4408 | 1150793.9298 | 2555192.1601 | 1150804.0601 | 2555173.9705 | 1150815.4777
4 | 2555160.7076 | 1150822.9488 | 2555169.5228 | 1150818.2695 | 2555173.9705 | 1150815.4777
5 | 2555259.1127 | 1150687.4636 | 2555258.109 | 1150692.6034
6 | 2555283.1769 | 1150729.4771 | 2555258.109 | 1150692.6034
7 | 2555259.1127 | 1150687.4636 | 2555261.0447 | 1150677.5706 | 2555264.9829 | 1150666.3021 | 2555270.3888 | 1150655.3225
8 | 2555276.3524 | 1150761.3554 | 2555275.7758 | 1150754.0115 | 2555279.1298 | 1150739.5235 | 2555283.1769 | 1150729.4771
9 | 2555270.3888 | 1150655.3225 | 2555274.1023 | 1150647.7802 | 2555286.0491 | 1150630.6492 | 2555293.1205 | 1150621.1819
10 | 2555297.1887 | 1150615.7355 | 2555293.1205 | 1150621.1819
11 | 2555189.5256 | 1150817.4208 | 2555204.6356 | 1150815.9497
12 | 2555224.0006 | 1150811.7192 | 2555206.7237 | 1150815.7464 | 2555204.6356 | 1150815.9497
13 | 2555160.7076 | 1150822.9488 | 2555177.4159 | 1150818.5997 | 2555189.5256 | 1150817.4208
14 | 2555224.0006 | 1150811.7192 | 2555225.6423 | 1150811.3365 | 2555239.9382 | 1150805.6494 | 2555248.3252 | 1150794.698
15 | 2555248.3252 | 1150794.698 | 2555252.3368 | 1150789.4598 | 2555261.1693 | 1150779.8669 | 2555263.9254 | 1150776.2231
16 | 2555268.6681 | 1150769.9529 | 2555263.9254 | 1150776.2231
17 | 2555276.3524 | 1150761.3554 | 2555269.2112 | 1150769.2349 | 2555268.6681 | 1150769.9529
18 | 2555288.3727 | 1150759.2872 | 2555276.3524 | 1150761.3554
19 | 2555288.3727 | 1150759.2872 | 2555295.7972 | 1150764.7014 | 2555300.2904 | 1150770.2486 | 2555301.9883 | 1150776.6504 | 2555303.5552 | 1150788.1336
20 | 2555288.3727 | 1150759.2872 | 2555292.5455 | 1150756.8438
21 | 2555305.1665 | 1150725.1113 | 2555300.3901 | 1150736.197 | 2555294.0905 | 1150753.0081 | 2555292.5455 | 1150756.8438
22 | 2555292.5455 | 1150756.8438 | 2555306.7871 | 1150757.227 | 2555315.3097 | 1150757.5166
23 | 2555342.875 | 1150669.0681 | 2555353.9978 | 1150659.3954
24 | 2555371.7842 | 1150645.8421 | 2555356.8251 | 1150656.9367 | 2555353.9978 | 1150659.3954
25 | 2555330.9985 | 1150680.416 | 2555338.1551 | 1150673.1726 | 2555342.875 | 1150669.0681
26 | 2555400.4406 | 1150627.0419 | 2555385.0172 | 1150636.0277 | 2555371.7842 | 1150645.8421
27 | 2555305.1665 | 1150725.1113 | 2555309.4982 | 1150714.0956 | 2555313.0193 | 1150705.5539 | 2555319.469 | 1150695.5008 | 2555325.7291 | 1150685.7493 | 2555330.9985 | 1150680.416
28 | 2555400.4406 | 1150627.0419 | 2555400.4406 | 1150627.0419 | 2555414.3802 | 1150627.8373
29 | 2555305.1665 | 1150725.1113 | 2555322.2962 | 1150725.6155
30 | 2555430.9579 | 1150628.7832 | 2555414.3802 | 1150627.8373
31 | 2555352.2068 | 1150726.4958 | 2555322.2962 | 1150725.6155
32 | 2555430.9579 | 1150628.7832 | 2555432.611 | 1150674.2841
33 | 2555430.9579 | 1150628.7832 | 2555776.9271 | 1150488.6446
34 | 2555317.2811 | 1150757.5836 | 2555315.3097 | 1150757.5166
35 | 2555346.5118 | 1150758.5769 | 2555317.2811 | 1150757.5836
36 | 2555302.348 | 1150607.4076 | 2555298.4071 | 1150614.1043 | 2555297.1887 | 1150615.7355
37 | 2555302.348 | 1150607.4076 | 2555306.3512 | 1150600.6049 | 2555310.7145 | 1150591.4281
38 | 2555310.7145 | 1150591.4281 | 2555317.4536 | 1150577.2548 | 2555326.9425 | 1150554.7171
39 | 2555326.9425 | 1150554.7171 | 2555326.9425 | 1150554.7171 | 2555327.2934 | 1150552.6665
40 | 2555345.6518 | 1150473.4917 | 2555340.5279 | 1150487.4147 | 2555335.0849 | 1150500.762 | 2555331.6614 | 1150513.1605 | 2555330.7259 | 1150522.5946 | 2555330.3909 | 1150531.2237 | 2555329.4511 | 1150540.0575 | 2555327.2934 | 1150552.6665
41 | 2555306.5833 | 1150485.277 | 2555316.7388 | 1150471.8501 | 2555322.2803 | 1150462.4708 | 2555334.6597 | 1150468.3485 | 2555345.6518 | 1150473.4917
42 | 2555433.9525 | 1150700.224 | 2555432.6651 | 1150675.7725 | 2555432.611 | 1150674.2841
43 | 2555433.9525 | 1150700.224 | 2555435.2823 | 1150725.479
44 | 2555436.5195 | 1150748.9775 | 2555435.2823 | 1150725.479
45 | 2555436.5195 | 1150748.9775 | 2555584.3558 | 1151151.5664
46 | 2555584.3558 | 1151151.5664 | 2555582.7089 | 1151164.0361 | 2555580.7894 | 1151172.2545
47 | 2555306.5833 | 1150485.277 | 2555318.0558 | 1150492.0508
48 | 2555581.5909 | 1151201.7638 | 2555578.2833 | 1151189.3596 | 2555576.8831 | 1151178.5311 | 2555580.7894 | 1151172.2545 | 2555580.7894 | 1151172.2545
49 | 2555581.5909 | 1151201.7638 | 2555585.1747 | 1151207.9072 | 2555586.5563 | 1151210.9625
50 | 2555595.4669 | 1151236.732 | 2555593.8951 | 1151229.8985 | 2555590.0046 | 1151218.5881 | 2555586.5563 | 1151210.9625
51 | 2555596.6532 | 1151256.2251 | 2555597.0196 | 1151243.4824 | 2555595.4669 | 1151236.732
52 | 2555596.6532 | 1151256.2251 | 2555599.4849 | 1151266.3828
53 | 2555135.2953 | 1150831.5081 | 2555120.9448 | 1150835.6383
54 | 2555155.4578 | 1150825.1247 | 2555150.8747 | 1150827.0243 | 2555135.2953 | 1150831.5081
55 | 2555113.2934 | 1150838.2105 | 2555119.3491 | 1150836.0976 | 2555120.9448 | 1150835.6383
56 | 2555160.7076 | 1150822.9488 | 2555155.4578 | 1150825.1247

## bus_geodata
| x | y | coords
0 | 2555104.0969 | 1150810.2605
1 | 2555107.7002 | 1150819.8189
2 | 2555102.0132 | 1150804.7331
3 | 2555205.4408 | 1150793.9298
4 | 2555173.9705 | 1150815.4777
5 | 2555258.109 | 1150692.6034
6 | 2555259.1127 | 1150687.4636
7 | 2555283.1769 | 1150729.4771
8 | 2555270.3888 | 1150655.3225
9 | 2555293.1205 | 1150621.1819
10 | 2555204.6356 | 1150815.9497
11 | 2555189.5256 | 1150817.4208
12 | 2555224.0006 | 1150811.7192
13 | 2555248.3252 | 1150794.698
14 | 2555263.9254 | 1150776.2231
15 | 2555268.6681 | 1150769.9529
16 | 2555276.3524 | 1150761.3554
17 | 2555288.3727 | 1150759.2872
18 | 2555303.5552 | 1150788.1336
19 | 2555292.5455 | 1150756.8438
20 | 2555353.9978 | 1150659.3954
21 | 2555342.875 | 1150669.0681
22 | 2555371.7842 | 1150645.8421
23 | 2555330.9985 | 1150680.416
24 | 2555400.4406 | 1150627.0419
25 | 2555305.1665 | 1150725.1113
26 | 2555414.3802 | 1150627.8373
27 | 2555322.2962 | 1150725.6155
28 | 2555430.9579 | 1150628.7832
29 | 2555317.2811 | 1150757.5836
30 | 2555315.3097 | 1150757.5166
31 | 2555346.5118 | 1150758.5769
32 | 2555352.2068 | 1150726.4958
33 | 2555302.348 | 1150607.4076
34 | 2555297.1887 | 1150615.7355
35 | 2555310.7145 | 1150591.4281
36 | 2555326.9425 | 1150554.7171
37 | 2555327.2934 | 1150552.6665
38 | 2555345.6518 | 1150473.4917
39 | 2555432.611 | 1150674.2841
40 | 2555776.9271 | 1150488.6446
41 | 2555433.9525 | 1150700.224
42 | 2555435.2823 | 1150725.479
43 | 2555436.5195 | 1150748.9775
44 | 2555584.3558 | 1151151.5664
45 | 2555306.5833 | 1150485.277
46 | 2555318.0558 | 1150492.0508
47 | 2555580.7894 | 1151172.2545
48 | 2555581.5909 | 1151201.7638
49 | 2555586.5563 | 1151210.9625
50 | 2555595.4669 | 1151236.732
51 | 2555596.6532 | 1151256.2251
52 | 2555599.4849 | 1151266.3828
53 | 2555135.2953 | 1150831.5081
54 | 2555120.9448 | 1150835.6383
55 | 2555155.4578 | 1150825.1247
56 | 2555113.2934 | 1150838.2105
57 | 2555160.7076 | 1150822.9488
58 | 2555292.5455 | 1150756.8438

## line_std_types
| c_nf_per_km | r_ohm_per_km | x_ohm_per_km | max_i_ka | type | q_mm2 | alpha | voltage_rating
NAYY 4x50 SE | 210 | 0.642 | 0.083 | 0.142 | cs | 50 | 0.00403 | LV
NAYY 4x120 SE | 264 | 0.225 | 0.08 | 0.242 | cs | 120 | 0.00403 | LV
NAYY 4x150 SE | 261 | 0.208 | 0.08 | 0.27 | cs | 150 | 0.00403 | LV
NA2XS2Y 1x95 RM/25 12/20 kV | 216 | 0.313 | 0.132 | 0.252 | cs | 95 | 0.00403 | MV
NA2XS2Y 1x185 RM/25 12/20 kV | 273 | 0.161 | 0.117 | 0.362 | cs | 185 | 0.00403 | MV
NA2XS2Y 1x240 RM/25 12/20 kV | 304 | 0.122 | 0.112 | 0.421 | cs | 240 | 0.00403 | MV
NA2XS2Y 1x95 RM/25 6/10 kV | 315 | 0.313 | 0.123 | 0.249 | cs | 95 | 0.00403 | MV
NA2XS2Y 1x185 RM/25 6/10 kV | 406 | 0.161 | 0.11 | 0.358 | cs | 185 | 0.00403 | MV
NA2XS2Y 1x240 RM/25 6/10 kV | 456 | 0.122 | 0.105 | 0.416 | cs | 240 | 0.00403 | MV
NA2XS2Y 1x150 RM/25 12/20 kV | 250 | 0.206 | 0.116 | 0.319 | cs | 150 | 0.00403 | MV
NA2XS2Y 1x120 RM/25 12/20 kV | 230 | 0.253 | 0.119 | 0.283 | cs | 120 | 0.00403 | MV
NA2XS2Y 1x70 RM/25 12/20 kV | 190 | 0.443 | 0.132 | 0.22 | cs | 70 | 0.00403 | MV
NA2XS2Y 1x150 RM/25 6/10 kV | 360 | 0.206 | 0.11 | 0.315 | cs | 150 | 0.00403 | MV
NA2XS2Y 1x120 RM/25 6/10 kV | 340 | 0.253 | 0.113 | 0.28 | cs | 120 | 0.00403 | MV
NA2XS2Y 1x70 RM/25 6/10 kV | 280 | 0.443 | 0.123 | 0.217 | cs | 70 | 0.00403 | MV
N2XS(FL)2Y 1x120 RM/35 64/110 kV | 112 | 0.153 | 0.166 | 0.366 | cs | 120 | 0.00393 | HV
N2XS(FL)2Y 1x185 RM/35 64/110 kV | 125 | 0.099 | 0.156 | 0.457 | cs | 185 | 0.00393 | HV
N2XS(FL)2Y 1x240 RM/35 64/110 kV | 135 | 0.075 | 0.149 | 0.526 | cs | 240 | 0.00393 | HV
N2XS(FL)2Y 1x300 RM/35 64/110 kV | 144 | 0.06 | 0.144 | 0.588 | cs | 300 | 0.00393 | HV
15-AL1/3-ST1A 0.4 | 11 | 1.8769 | 0.35 | 0.105 | ol | 16 | 0.00403 | LV
24-AL1/4-ST1A 0.4 | 11.25 | 1.2012 | 0.335 | 0.14 | ol | 24 | 0.00403 | LV
48-AL1/8-ST1A 0.4 | 12.2 | 0.5939 | 0.3 | 0.21 | ol | 48 | 0.00403 | LV
94-AL1/15-ST1A 0.4 | 13.2 | 0.306 | 0.29 | 0.35 | ol | 94 | 0.00403 | LV
34-AL1/6-ST1A 10.0 | 9.7 | 0.8342 | 0.36 | 0.17 | ol | 34 | 0.00403 | MV
48-AL1/8-ST1A 10.0 | 10.1 | 0.5939 | 0.35 | 0.21 | ol | 48 | 0.00403 | MV
70-AL1/11-ST1A 10.0 | 10.4 | 0.4132 | 0.339 | 0.29 | ol | 70 | 0.00403 | MV
94-AL1/15-ST1A 10.0 | 10.75 | 0.306 | 0.33 | 0.35 | ol | 94 | 0.00403 | MV
122-AL1/20-ST1A 10.0 | 11.1 | 0.2376 | 0.323 | 0.41 | ol | 122 | 0.00403 | MV
149-AL1/24-ST1A 10.0 | 11.25 | 0.194 | 0.315 | 0.47 | ol | 149 | 0.00403 | MV
34-AL1/6-ST1A 20.0 | 9.15 | 0.8342 | 0.382 | 0.17 | ol | 34 | 0.00403 | MV
48-AL1/8-ST1A 20.0 | 9.5 | 0.5939 | 0.372 | 0.21 | ol | 48 | 0.00403 | MV
70-AL1/11-ST1A 20.0 | 9.7 | 0.4132 | 0.36 | 0.29 | ol | 70 | 0.00403 | MV
94-AL1/15-ST1A 20.0 | 10 | 0.306 | 0.35 | 0.35 | ol | 94 | 0.00403 | MV
122-AL1/20-ST1A 20.0 | 10.3 | 0.2376 | 0.344 | 0.41 | ol | 122 | 0.00403 | MV
149-AL1/24-ST1A 20.0 | 10.5 | 0.194 | 0.337 | 0.47 | ol | 149 | 0.00403 | MV
184-AL1/30-ST1A 20.0 | 10.75 | 0.1571 | 0.33 | 0.535 | ol | 184 | 0.00403 | MV
243-AL1/39-ST1A 20.0 | 11 | 0.1188 | 0.32 | 0.645 | ol | 243 | 0.00403 | MV
48-AL1/8-ST1A 110.0 | 8 | 0.5939 | 0.46 | 0.21 | ol | 48 | 0.00403 | HV
70-AL1/11-ST1A 110.0 | 8.4 | 0.4132 | 0.45 | 0.29 | ol | 70 | 0.00403 | HV
94-AL1/15-ST1A 110.0 | 8.65 | 0.306 | 0.44 | 0.35 | ol | 94 | 0.00403 | HV
122-AL1/20-ST1A 110.0 | 8.5 | 0.2376 | 0.43 | 0.41 | ol | 122 | 0.00403 | HV
149-AL1/24-ST1A 110.0 | 8.75 | 0.194 | 0.41 | 0.47 | ol | 149 | 0.00403 | HV
184-AL1/30-ST1A 110.0 | 8.8 | 0.1571 | 0.4 | 0.535 | ol | 184 | 0.00403 | HV
243-AL1/39-ST1A 110.0 | 9 | 0.1188 | 0.39 | 0.645 | ol | 243 | 0.00403 | HV
305-AL1/39-ST1A 110.0 | 9.2 | 0.0949 | 0.38 | 0.74 | ol | 305 | 0.00403 | HV
490-AL1/64-ST1A 110.0 | 9.75 | 0.059 | 0.37 | 0.96 | ol | 490 | 0.00403 | HV
679-AL1/86-ST1A 110.0 | 9.95 | 0.042 | 0.36 | 1.15 | ol | 679 | 0.00403 | HV
490-AL1/64-ST1A 220.0 | 10 | 0.059 | 0.285 | 0.96 | ol | 490 | 0.00403 | HV
679-AL1/86-ST1A 220.0 | 11.7 | 0.042 | 0.275 | 1.15 | ol | 679 | 0.00403 | HV
490-AL1/64-ST1A 380.0 | 11 | 0.059 | 0.253 | 0.96 | ol | 490 | 0.00403 | HV
679-AL1/86-ST1A 380.0 | 14.6 | 0.042 | 0.25 | 1.15 | ol | 679 | 0.00403 | HV

## trafo_std_types
| i0_percent | pfe_kw | vkr_percent | sn_mva | vn_lv_kv | vn_hv_kv | vk_percent | shift_degree | vector_group | tap_side | tap_neutral | tap_min | tap_max | tap_step_degree | tap_step_percent | tap_phase_shifter
160 MVA 380/110 kV | 0.06 | 60 | 0.25 | 160 | 110 | 380 | 12.2 | 0 | Yy0 | hv | 0 | -9 | 9 | 0 | 1.5 | FALSE
100 MVA 220/110 kV | 0.06 | 55 | 0.26 | 100 | 110 | 220 | 12 | 0 | Yy0 | hv | 0 | -9 | 9 | 0 | 1.5 | FALSE
63 MVA 110/20 kV | 0.04 | 22 | 0.32 | 63 | 20 | 110 | 18 | 150 | YNd5 | hv | 0 | -9 | 9 | 0 | 1.5 | FALSE
40 MVA 110/20 kV | 0.05 | 18 | 0.34 | 40 | 20 | 110 | 16.2 | 150 | YNd5 | hv | 0 | -9 | 9 | 0 | 1.5 | FALSE
25 MVA 110/20 kV | 0.07 | 14 | 0.41 | 25 | 20 | 110 | 12 | 150 | YNd5 | hv | 0 | -9 | 9 | 0 | 1.5 | FALSE
63 MVA 110/10 kV | 0.04 | 22 | 0.32 | 63 | 10 | 110 | 18 | 150 | YNd5 | hv | 0 | -9 | 9 | 0 | 1.5 | FALSE
40 MVA 110/10 kV | 0.05 | 18 | 0.34 | 40 | 10 | 110 | 16.2 | 150 | YNd5 | hv | 0 | -9 | 9 | 0 | 1.5 | FALSE
25 MVA 110/10 kV | 0.07 | 14 | 0.41 | 25 | 10 | 110 | 12 | 150 | YNd5 | hv | 0 | -9 | 9 | 0 | 1.5 | FALSE
0.25 MVA 20/0.4 kV | 0.32 | 0.8 | 1.44 | 0.25 | 0.4 | 20 | 6 | 150 | Yzn5 | hv | 0 | -2 | 2 | 0 | 2.5 | FALSE
0.4 MVA 20/0.4 kV | 0.3375 | 1.35 | 1.425 | 0.4 | 0.4 | 20 | 6 | 150 | Dyn5 | hv | 0 | -2 | 2 | 0 | 2.5 | FALSE
0.63 MVA 20/0.4 kV | 0.2619 | 1.65 | 1.206 | 0.63 | 0.4 | 20 | 6 | 150 | Dyn5 | hv | 0 | -2 | 2 | 0 | 2.5 | FALSE
0.25 MVA 10/0.4 kV | 0.24 | 0.6 | 1.2 | 0.25 | 0.4 | 10 | 4 | 150 | Dyn5 | hv | 0 | -2 | 2 | 0 | 2.5 | FALSE
0.4 MVA 10/0.4 kV | 0.2375 | 0.95 | 1.325 | 0.4 | 0.4 | 10 | 4 | 150 | Dyn5 | hv | 0 | -2 | 2 | 0 | 2.5 | FALSE
0.63 MVA 10/0.4 kV | 0.1873 | 1.18 | 1.0794 | 0.63 | 0.4 | 10 | 4 | 150 | Dyn5 | hv | 0 | -2 | 2 | 0 | 2.5 | FALSE

## trafo3w_std_types
| sn_hv_mva | sn_mv_mva | sn_lv_mva | vn_hv_kv | vn_mv_kv | vn_lv_kv | vk_hv_percent | vk_mv_percent | vk_lv_percent | vkr_hv_percent | vkr_mv_percent | vkr_lv_percent | pfe_kw | i0_percent | shift_mv_degree | shift_lv_degree | vector_group | tap_side | tap_neutral | tap_min | tap_max | tap_step_percent
63/25/38 MVA 110/20/10 kV | 63 | 25 | 38 | 110 | 20 | 10 | 10.4 | 10.4 | 10.4 | 0.28 | 0.32 | 0.35 | 35 | 0.89 | 0 | 0 | YN0yn0yn0 | hv | 0 | -10 | 10 | 1.2
63/25/38 MVA 110/10/10 kV | 63 | 25 | 38 | 110 | 10 | 10 | 10.4 | 10.4 | 10.4 | 0.28 | 0.32 | 0.35 | 35 | 0.89 | 0 | 0 | YN0yn0yn0 | hv | 0 | -10 | 10 | 1.2

## fuse_std_types
| fuse_type | i_rated_a | t_avg | t_min | t_total | x_avg | x_min | x_total
HV 100A | HV 100A | 100 | 0 | [10.0, 3.64, 0.854, 0.281, 0.1, 0.0531, 0.022, 0.01] | [10.0, 4.267, 1.21, 0.403, 0.1, 0.058, 0.022, 0.01] | 0 | [300.0, 350.0, 450.0, 550.0, 700.0, 850.0, 1200.0, 1752.0] | [600.0, 700.0, 900.0, 1150.0, 1665.0, 2000.0, 3000.0, 4313.0]
HV 10A | HV 10A | 10 | 0 | [10.0, 1675.0, 0.344, 0.156, 0.1, 0.0417, 0.0171, 0.01] | [10.0, 1.3, 0.3, 0.155, 0.1, 0.0555, 0.023, 0.01] | 0 | [30.0, 32.0, 35.0, 37.0, 39.0, 50.0, 70.0, 88.0] | [60.0, 70.0, 80.0, 87.0, 94.0, 110.0, 150.0, 216.0]
HV 125A | HV 125A | 125 | 0 | [10.0, 1.82, 0.344, 0.1, 0.0467, 0.0269, 0.01] | [10.0, 2.478, 0.426, 0.1, 0.0427, 0.0211, 0.01] | 0 | [375.0, 500.0, 700.0, 925.0, 1200.0, 1500.0, 2341.0] | [750.0, 1000.0, 1500.0, 2200.0, 3000.0, 4000.0, 5765.0]
HV 160A | HV 160A | 160 | 0 | [10.0, 4.15, 1.03, 0.198, 0.1, 0.051, 0.0172, 0.01] | [10.0, 2.3, 0.734, 0.274, 0.1, 0.046, 0.0177, 0.01] | 0 | [480.0, 550.0, 700.0, 1000.0, 1260.0, 1600.0, 2500.0, 3227.0] | [960.0, 1300.0, 1700.0, 2200.0, 2996.0, 4000.0, 6000.0, 7946.0]
HV 16A | HV 16A | 16 | 0 | [10.0, 0.352, 0.164, 0.1, 0.0649, 0.0342, 0.01] | [10.0, 2.34, 0.722, 0.181, 0.1, 0.055, 0.0296, 0.01] | 0 | [48.0, 60.0, 65.0, 71.0, 80.0, 100.0, 162.0] | [96.0, 110.0, 125.0, 150.0, 168.0, 200.0, 250.0, 398.0]
HV 200A | HV 200A | 200 | 0 | [10.0, 4.267, 1.21, 0.403, 0.1, 0.058, 0.022, 0.01] | [10.0, 3.73, 1.654, 0.328, 0.1, 0.0531, 0.019, 0.01] | 0 | [600.0, 700.0, 900.0, 1150.0, 1665.0, 2000.0, 3000.0, 4313.0] | [1200.0, 1500.0, 1800.0, 2700.0, 3960.0, 5000.0, 7500.0, 10620.0]
HV 20A | HV 20A | 20 | 0 | [10.0, 1.3, 0.3, 0.155, 0.1, 0.0555, 0.023, 0.01] | [10.0, 1.3, 0.161, 0.1, 0.0611, 0.0399, 0.0141, 0.01] | 0 | [60.0, 70.0, 80.0, 87.0, 94.0, 110.0, 150.0, 216.0] | [120.0, 150.0, 200.0, 223.0, 260.0, 300.0, 450.0, 532.0]
HV 25A | HV 25A | 25 | 0 | [10.0, 2.512, 0.833, 0.299, 0.1, 0.0372, 0.0223, 0.01] | [10.0, 3.125, 0.597, 0.198, 0.1, 0.0378, 0.022, 0.01] | 0 | [75.0, 82.0, 90.0, 100.0, 124.0, 170.0, 200.0, 289.0] | [150.0, 170.0, 210.0, 250.0, 294.0, 400.0, 500.0, 711.0]
HV 31.5A | HV 31.5A | 31.5 | 0 | [10.0, 2.34, 0.722, 0.181, 0.1, 0.055, 0.0296, 0.01] | [10.0, 2.84, 0.368, 0.164, 0.1, 0.0621, 0.0378, 0.0195, 0.01] | 0 | [95.0, 110.0, 125.0, 150.0, 165.0, 200.0, 250.0, 390.0] | [189.0, 220.0, 300.0, 350.0, 393.0, 450.0, 530.0, 700.0, 960.0]
HV 40A | HV 40A | 40 | 0 | [10.0, 1.3, 0.161, 0.1, 0.0611, 0.0399, 0.0141, 0.01] | [10.0, 2.05, 0.369, 0.198, 0.1, 0.051, 0.0298, 0.01] | 0 | [120.0, 150.0, 200.0, 223.0, 260.0, 300.0, 450.0, 532.0] | [240.0, 300.0, 400.0, 450.0, 530.0, 650.0, 800.0, 1311.0]
HV 50A | HV 50A | 50 | 0 | [10.0, 3.215, 0.597, 0.198, 0.1, 0.0378, 0.022, 0.01] | [10.0, 3.64, 0.854, 0.281, 0.1, 0.0531, 0.022, 0.01] | 0 | [150.0, 170.0, 210.0, 250.0, 294.0, 400.0, 500.0, 711.0] | [300.0, 350.0, 450.0, 550.0, 700.0, 850.0, 1200.0, 1752.0]
HV 6.3A | HV 6.3A | 6.3 | 0 | [10.0, 1.39, 0.344, 0.168, 0.1, 0.056, 0.0263, 0.01] | [10.0, 1.711, 0.516, 0.198, 0.1, 0.0634, 0.0303, 0.01] | 0 | [19.0, 19.5, 20.4, 20.8, 22.0, 25.0, 32.0, 48.0] | [38.0, 40.0, 43.0, 48.0, 53.0, 60.0, 75.0, 118.0]
HV 63A | HV 63A | 63 | 0 | [10.0, 2.84, 0.368, 0.164, 0.1, 0.0621, 0.0378, 0.0195, 0.01] | [10.0, 1.82, 0.344, 0.1, 0.0467, 0.0269, 0.01] | 0 | [189.0, 220.0, 300.0, 350.0, 393.0, 450.0, 530.0, 700.0, 961.0] | [378.0, 500.0, 700.0, 934.0, 1200.0, 1500.0, 2366.0]
HV 80A | HV 80A | 80 | 0 | [10.0, 2.05, 0.369, 0.198, 0.1, 0.051, 0.0298, 0.01] | [10.0, 4.15, 1.03, 0.198, 0.1, 0.051, 0.0172, 0.01] | 0 | [240.0, 300.0, 400.0, 450.0, 530.0, 650.0, 800.0, 1311.0] | [480.0, 550.0, 700.0, 1000.0, 1260.0, 1600.0, 2500.0, 3227.0]
Siemens NH-1-100 | Siemens NH-1-100 | 100 | [5400.0, 2000.0, 400.0, 20.0, 1.0, 0.2, 0.012, 0.004] | 0 | 0 | [150.0, 190.0, 250.0, 430.0, 900.0, 1250.0, 2700.0, 3600.0] | 0 | 0
Siemens NH-1-125 | Siemens NH-1-125 | 125 | [4800.0, 120.0, 7.0, 0.1, 0.004] | 0 | 0 | [180.0, 400.0, 740.0, 2000.0, 4250.0] | 0 | 0
Siemens NH-1-16 | Siemens NH-1-16 | 16 | [4000.0, 400.0, 2.0, 0.1, 0.04, 0.01] | 0 | 0 | [26.0, 35.0, 75.0, 150.0, 200.0, 300.0] | 0 | 0
Siemens NH-1-160 | Siemens NH-1-160 | 160 | [4800.0, 120.0, 7.0, 0.1, 0.004] | 0 | 0 | [210.0, 500.0, 900.0, 2300.0, 5000.0] | 0 | 0
Siemens NH-1-25 | Siemens NH-1-25 | 25 | [4000.0, 1000.0, 10.0, 0.2, 0.02, 0.01] | 0 | 0 | [40.0, 50.0, 100.0, 210.0, 400.0, 500.0] | 0 | 0
Siemens NH-1-50 | Siemens NH-1-50 | 50 | [4000.0, 40.0, 4.0, 1.0, 0.02, 0.01] | 0 | 0 | [86.0, 200.0, 300.0, 400.0, 1000.0, 1280.0] | 0 | 0
Siemens NH-1-63 | Siemens NH-1-63 | 63 | [4000.0, 100.0, 10.0, 2.0, 0.04, 0.01] | 0 | 0 | [100.0, 200.0, 300.0, 400.0, 1000.0, 1500.0] | 0 | 0
Siemens NH-1-80 | Siemens NH-1-80 | 80 | [4800.0, 120.0, 7.0, 0.1, 0.01] | 0 | 0 | [150.58, 250.0, 450.0, 1150.0, 2470.0] | 0 | 0
Siemens NH-2-1000 | Siemens NH-2-1000 | 1000 | [4800.0, 120.0, 7.0, 0.1, 0.004] | 0 | 0 | [1900.0, 3500.0, 8400.0, 24000.0, 52000.0] | 0 | 0
Siemens NH-2-200 | Siemens NH-2-200 | 200 | [4800.0, 120.0, 7.0, 0.1, 0.004] | 0 | 0 | [280.0, 650.0, 1200.0, 3000.0, 7000.0] | 0 | 0
Siemens NH-2-224 | Siemens NH-2-224 | 224 | [4800.0, 120.0, 7.0, 0.2, 0.04, 0.004] | 0 | 0 | [400.0, 750.0, 1453.0, 3025.0, 4315.0, 7600.0] | 0 | 0
Siemens NH-2-250 | Siemens NH-2-250 | 250 | [4800.0, 120.0, 7.0, 0.1, 0.004] | 0 | 0 | [450.0, 800.0, 1650.0, 4000.0, 8500.0] | 0 | 0
Siemens NH-2-315 | Siemens NH-2-315 | 315 | [4800.0, 120.0, 7.0, 0.1, 0.004] | 0 | 0 | [550.0, 920.0, 1900.0, 5000.0, 11000.0] | 0 | 0
Siemens NH-2-355 | Siemens NH-2-355 | 355 | [4800.0, 120.0, 6.0, 0.1, 0.004] | 0 | 0 | [650.0, 1116.27, 2350.0, 5840.0, 12790.0] | 0 | 0
Siemens NH-2-400 | Siemens NH-2-400 | 400 | [4800.0, 120.0, 7.0, 0.1, 0.004] | 0 | 0 | [720.0, 1350.0, 2800.0, 6500.0, 15000.0] | 0 | 0
Siemens NH-2-425 | Siemens NH-2-425 | 425 | [4800.0, 120.0, 7.0, 0.1, 0.004] | 0 | 0 | [850.0, 1500.0, 3050.0, 7500.0, 16500.0] | 0 | 0
Siemens NH-2-630 | Siemens NH-2-630 | 630 | [4800.0, 120.0, 7.0, 0.1, 0.004] | 0 | 0 | [1200.0, 2000.0, 4800.0, 12000.0, 26000.0] | 0 | 0

## res_bus
| vm_pu | va_degree | p_mw | q_mvar
0 | 0.99276 | -0.13941 | 0.00076859 | 0.00019263
1 | 0.99281 | -0.13842 | 0.0021417 | 0.00053676
2 | 0.99273 | -0.1399 | 0.0047224 | 0.0011835
3 | 0.99319 | -0.13106 | 0.0033507 | 0.00083976
4 | 0.9933 | -0.1288 | 0.0017541 | 0.00043962
5 | 0.99393 | -0.1167 | 0.0058761 | 0.0014727
6 | 0.99382 | -0.11879 | 0.0021536 | 0.00053975
7 | 0.99509 | -0.094261 | 0.0036849 | 0.00092354
8 | 0.99318 | -0.13121 | 0.0019221 | 0.00048173
9 | 0.99248 | -0.14473 | 0.0022151 | 0.00055515
10 | 0.99406 | -0.11428 | 0.0011454 | 0.00028706
11 | 0.99381 | -0.11901 | 0.001504 | 0.00037694
12 | 0.9944 | -0.10769 | 0.00060938 | 0.00015272
13 | 0.99494 | -0.097117 | 0.0053749 | 0.0013471
14 | 0.99549 | -0.086545 | 0.0042591 | 0.0010674
15 | 0.9957 | -0.082526 | 0.005523 | 0.0013842
16 | 0.99606 | -0.075512 | 0 | 0
17 | 0.99681 | -0.061241 | 0 | 0
18 | 0.99654 | -0.066417 | 0.0085447 | 0.0021415
19 | 0.99714 | -0.054862 | 0 | 0
20 | 0.99816 | -0.035346 | 0.0028054 | 0.00070311
21 | 0.99846 | -0.029642 | 0.001096 | 0.00027469
22 | 0.99777 | -0.042908 | 0.0017179 | 0.00043056
23 | 0.9988 | -0.022972 | 0.0020435 | 0.00051215
24 | 0.99722 | -0.05349 | 0.0017355 | 0.00043495
25 | 1 | 0 | -0.12919 | -0.032161
26 | 0.99702 | -0.057372 | 0.0010156 | 0.00025452
27 | 0.99985 | -0.0029465 | 0.0044857 | 0.0011242
28 | 0.99679 | -0.061696 | 0 | 0
29 | 0.99677 | -0.06188 | 0.0050849 | 0.0012744
30 | 0.9968 | -0.061457 | 0.0042748 | 0.0010714
31 | 0.99658 | -0.06555 | 0.0071512 | 0.0017922
32 | 0.9997 | -0.005752 | 0.0053763 | 0.0013474
33 | 0.99224 | -0.14934 | 0.00079012 | 0.00019802
34 | 0.99238 | -0.1467 | 0.0011651 | 0.000292
35 | 0.992 | -0.15395 | 0.0031964 | 0.00080108
36 | 0.99159 | -0.16194 | 0.0027004 | 0.00067679
37 | 0.99157 | -0.16226 | 0.0022151 | 0.00055515
38 | 0.9911 | -0.17143 | 0 | 0
39 | 0.99629 | -0.071361 | 0.0020433 | 0.00051211
40 | 0.99586 | -0.079678 | 0.0027375 | 0.00068608
41 | 0.99606 | -0.075946 | 0.0010657 | 0.00026708
42 | 0.99585 | -0.079938 | 0.0014616 | 0.00036632
43 | 0.99569 | -0.083049 | 0.0014614 | 0.00036625
44 | 0.99332 | -0.12879 | 0.0036961 | 0.00092633
45 | 0.99079 | -0.17743 | 0 | 0
46 | 0.99071 | -0.17892 | 0.0063099 | 0.0015814
47 | 0.99328 | -0.12967 | 0.00014355 | 3.5977e-05
48 | 0.99322 | -0.13088 | 0 | 0
49 | 0.99319 | -0.13129 | 0.00095826 | 0.00024016
50 | 0.99316 | -0.13189 | 0.0010599 | 0.00026565
51 | 0.99316 | -0.13195 | 0 | 0
52 | 0.99316 | -0.13199 | 0.00018361 | 4.6017e-05
53 | 0.99312 | -0.1323 | 0.00086827 | 0.00021761
54 | 0.993 | -0.13473 | 0.001562 | 0.00039148
55 | 0.99332 | -0.12853 | 0.001009 | 0.00025288
56 | 0.99294 | -0.13582 | 0 | 0
57 | 0.99338 | -0.12742 | 0 | 0
58 | 0.99998 | 149.9956 | 0 | 0

## res_line
| p_from_mw | q_from_mvar | p_to_mw | q_to_mvar | pl_mw | ql_mvar | i_from_ka | i_to_ka | i_ka | vm_from_pu | va_from_degree | vm_to_pu | va_to_degree | loading_percent
0 | -0.0054911 | -0.0013762 | 0.0054913 | 0.0013762 | 2.5949e-07 | 3.3985e-08 | 0.0082304 | 0.0082304 | 0.0082304 | 0.99276 | -0.13941 | 0.99281 | -0.13842 | 2.2611
1 | 0.0047225 | 0.0011835 | -0.0047224 | -0.0011835 | 1.1099e-07 | -5.3434e-09 | 0.0070784 | 0.0070784 | 0.0070784 | 0.99276 | -0.13941 | 0.99273 | -0.1399 | 1.9446
2 | -0.0076331 | -0.001913 | 0.007634 | 0.0019133 | 9.4597e-07 | 3.5615e-07 | 0.01144 | 0.01144 | 0.01144 | 0.99281 | -0.13842 | 0.99294 | -0.13582 | 3.143
3 | -0.0033507 | -0.00083976 | 0.0033511 | 0.0008395 | 3.608e-07 | -2.6323e-07 | 0.0050201 | 0.0050199 | 0.0050201 | 0.99319 | -0.13106 | 0.9933 | -0.1288 | 1.3791
4 | -0.0051052 | -0.0012791 | 0.0051055 | 0.0012791 | 3.3406e-07 | 1.6625e-08 | 0.0076476 | 0.0076476 | 0.0076476 | 0.9933 | -0.1288 | 0.99338 | -0.12742 | 2.101
5 | 0.02271 | 0.0057043 | -0.022708 | -0.0057029 | 2.2708e-06 | 1.3854e-06 | 0.034004 | 0.034004 | 0.034004 | 0.99393 | -0.1167 | 0.99382 | -0.11879 | 9.3418
6 | -0.028586 | -0.007177 | 0.028617 | 0.007196 | 3.0631e-05 | 1.9025e-05 | 0.042801 | 0.042801 | 0.042801 | 0.99393 | -0.1167 | 0.99509 | -0.094261 | 11.7586
7 | 0.020554 | 0.0051632 | -0.020542 | -0.0051558 | 1.217e-05 | 7.3451e-06 | 0.03078 | 0.03078 | 0.03078 | 0.99382 | -0.11879 | 0.99318 | -0.13121 | 8.456
8 | -0.032302 | -0.0081196 | 0.032331 | 0.0081377 | 2.8944e-05 | 1.8094e-05 | 0.048312 | 0.048311 | 0.048312 | 0.99509 | -0.094261 | 0.99606 | -0.075512 | 13.2724
9 | 0.01862 | 0.0046741 | -0.018608 | -0.004667 | 1.2e-05 | 7.1484e-06 | 0.0279 | 0.0279 | 0.0279 | 0.99318 | -0.13121 | 0.99248 | -0.14473 | 7.6649
10 | 0.016393 | 0.0041118 | -0.016392 | -0.0041109 | 1.5401e-06 | 8.9783e-07 | 0.024579 | 0.024579 | 0.024579 | 0.99248 | -0.14473 | 0.99238 | -0.1467 | 6.7525
11 | 0.017697 | 0.0044393 | -0.017693 | -0.004437 | 3.9957e-06 | 2.3605e-06 | 0.026493 | 0.026493 | 0.026493 | 0.99406 | -0.11428 | 0.99381 | -0.11901 | 7.2782
12 | -0.018843 | -0.0047264 | 0.018848 | 0.0047299 | 5.9189e-06 | 3.5309e-06 | 0.028207 | 0.028207 | 0.028207 | 0.99406 | -0.11428 | 0.9944 | -0.10769 | 7.7492
13 | 0.016189 | 0.00406 | -0.016183 | -0.0040562 | 6.4855e-06 | 3.7695e-06 | 0.024241 | 0.024241 | 0.024241 | 0.99381 | -0.11901 | 0.99338 | -0.12742 | 6.6596
14 | -0.019458 | -0.0048826 | 0.019468 | 0.0048885 | 9.8141e-06 | 5.8804e-06 | 0.029119 | 0.029119 | 0.029119 | 0.9944 | -0.10769 | 0.99494 | -0.097117 | 7.9997
15 | -0.024843 | -0.0062356 | 0.024855 | 0.0062433 | 1.2533e-05 | 7.7065e-06 | 0.037157 | 0.037157 | 0.037157 | 0.99494 | -0.097117 | 0.99549 | -0.086545 | 10.2081
16 | -0.029114 | -0.0073107 | 0.02912 | 0.0073142 | 5.5847e-06 | 3.472e-06 | 0.043523 | 0.043523 | 0.043523 | 0.99549 | -0.086545 | 0.9957 | -0.082526 | 11.957
17 | -0.034643 | -0.0086984 | 0.034654 | 0.0087057 | 1.1596e-05 | 7.2712e-06 | 0.051777 | 0.051777 | 0.051777 | 0.9957 | -0.082526 | 0.99606 | -0.075512 | 14.2245
18 | -0.066985 | -0.016843 | 0.067031 | 0.016872 | 4.5688e-05 | 2.9082e-05 | 0.10009 | 0.10009 | 0.10009 | 0.99606 | -0.075512 | 0.99681 | -0.061241 | 27.4969
19 | 0.0085468 | 0.0021424 | -0.0085447 | -0.0021415 | 2.1073e-06 | 8.9878e-07 | 0.012759 | 0.012759 | 0.012759 | 0.99681 | -0.061241 | 0.99654 | -0.066417 | 3.5052
20 | -0.075578 | -0.019015 | 0.075601 | 0.01903 | 2.3041e-05 | 1.4684e-05 | 0.11285 | 0.11285 | 0.11285 | 0.99681 | -0.061241 | 0.99714 | -0.054862 | 31.002
21 | -0.092118 | -0.023171 | 0.092361 | 0.023326 | 0.00024212 | 0.00015451 | 0.1375 | 0.1375 | 0.1375 | 0.99714 | -0.054862 | 1 | 0 | 37.7738
22 | 0.016518 | 0.0041416 | -0.016512 | -0.0041386 | 5.1892e-06 | 3.0241e-06 | 0.02465 | 0.02465 | 0.02465 | 0.99714 | -0.054862 | 0.9968 | -0.061457 | 6.7719
23 | -0.022134 | -0.0055513 | 0.02214 | 0.0055549 | 6.0185e-06 | 3.6591e-06 | 0.032997 | 0.032997 | 0.032997 | 0.99816 | -0.035346 | 0.99846 | -0.029642 | 9.0652
24 | 0.019328 | 0.0048482 | -0.019321 | -0.004844 | 6.9656e-06 | 4.1657e-06 | 0.028815 | 0.028815 | 0.028815 | 0.99816 | -0.035346 | 0.99777 | -0.042908 | 7.9162
25 | -0.023236 | -0.0058296 | 0.023243 | 0.0058342 | 7.3924e-06 | 4.5161e-06 | 0.034631 | 0.034631 | 0.034631 | 0.99846 | -0.029642 | 0.9988 | -0.022972 | 9.5139
26 | 0.017603 | 0.0044135 | -0.017594 | -0.0044082 | 8.8718e-06 | 5.2299e-06 | 0.026253 | 0.026253 | 0.026253 | 0.99777 | -0.042908 | 0.99722 | -0.05349 | 7.2124
27 | -0.025287 | -0.0063463 | 0.025314 | 0.0063634 | 2.7734e-05 | 1.7067e-05 | 0.037675 | 0.037675 | 0.037675 | 0.9988 | -0.022972 | 1 | 0 | 10.3503
28 | 0.015859 | 0.0039733 | -0.015856 | -0.0039716 | 2.9319e-06 | 1.6943e-06 | 0.023664 | 0.023664 | 0.023664 | 0.99722 | -0.05349 | 0.99702 | -0.057372 | 6.501
29 | 0.0098641 | 0.0024724 | -0.0098627 | -0.0024717 | 1.3845e-06 | 6.6131e-07 | 0.014678 | 0.014678 | 0.014678 | 1 | 0 | 0.99985 | -0.0029465 | 4.0324
30 | 0.01484 | 0.0037171 | -0.014837 | -0.0037153 | 3.0545e-06 | 1.7384e-06 | 0.022148 | 0.022148 | 0.022148 | 0.99702 | -0.057372 | 0.99679 | -0.061696 | 6.0846
31 | 0.005377 | 0.0013475 | -0.0053763 | -0.0013474 | 7.1858e-07 | 6.749e-08 | 0.0080022 | 0.0080024 | 0.0080024 | 0.99985 | -0.0029465 | 0.9997 | -0.005752 | 2.1984
32 | 0.012098 | 0.0030326 | -0.012092 | -0.0030296 | 5.5687e-06 | 2.9707e-06 | 0.018059 | 0.01806 | 0.01806 | 0.99679 | -0.061696 | 0.99629 | -0.071361 | 4.9614
33 | 0.0027399 | 0.00068272 | -0.0027375 | -0.00068608 | 2.341e-06 | -3.3629e-06 | 0.0040887 | 0.0040904 | 0.0040904 | 0.99679 | -0.061696 | 0.99586 | -0.079678 | 1.1237
34 | -0.012237 | -0.0030671 | 0.012238 | 0.0030672 | 2.4685e-07 | 1.3227e-07 | 0.018268 | 0.018268 | 0.018268 | 0.99677 | -0.06188 | 0.9968 | -0.061457 | 5.0188
35 | 0.0071524 | 0.0017927 | -0.0071512 | -0.0017922 | 1.2504e-06 | 4.1911e-07 | 0.010677 | 0.010678 | 0.010678 | 0.99677 | -0.06188 | 0.99658 | -0.06555 | 2.9334
36 | -0.015225 | -0.0038178 | 0.015226 | 0.0038189 | 1.917e-06 | 1.1002e-06 | 0.022832 | 0.022832 | 0.022832 | 0.99224 | -0.14934 | 0.99238 | -0.1467 | 6.2726
37 | 0.014434 | 0.0036198 | -0.014431 | -0.003618 | 3.1727e-06 | 1.7974e-06 | 0.021647 | 0.021647 | 0.021647 | 0.99224 | -0.14934 | 0.992 | -0.15395 | 5.9471
38 | 0.011235 | 0.0028169 | -0.011231 | -0.0028147 | 4.2761e-06 | 2.2186e-06 | 0.016853 | 0.016853 | 0.016853 | 0.992 | -0.15395 | 0.99159 | -0.16194 | 4.63
39 | 0.0085301 | 0.0021379 | -0.00853 | -0.0021379 | 1.2783e-07 | 5.4977e-08 | 0.012801 | 0.012801 | 0.012801 | 0.99159 | -0.16194 | 0.99157 | -0.16226 | 3.5167
40 | 0.0063149 | 0.0015827 | -0.0063122 | -0.001582 | 2.7584e-06 | 7.094e-07 | 0.0094766 | 0.009477 | 0.009477 | 0.99157 | -0.16226 | 0.9911 | -0.17143 | 2.6036
41 | 0.0063122 | 0.001582 | -0.0063104 | -0.0015815 | 1.8042e-06 | 4.646e-07 | 0.009477 | 0.0094772 | 0.0094772 | 0.9911 | -0.17143 | 0.99079 | -0.17743 | 2.6036
42 | 0.010049 | 0.0025175 | -0.010046 | -0.0025165 | 2.1939e-06 | 1.0659e-06 | 0.015008 | 0.015008 | 0.015008 | 0.99629 | -0.071361 | 0.99606 | -0.075946 | 4.1231
43 | 0.0089807 | 0.0022494 | -0.008979 | -0.0022486 | 1.707e-06 | 7.6335e-07 | 0.013416 | 0.013416 | 0.013416 | 0.99606 | -0.075946 | 0.99585 | -0.079938 | 3.6857
44 | 0.0075174 | 0.0018823 | -0.0075163 | -0.0018819 | 1.1132e-06 | 4.0637e-07 | 0.011232 | 0.011232 | 0.011232 | 0.99585 | -0.079938 | 0.99569 | -0.083049 | 3.0857
45 | 0.0060549 | 0.0015156 | -0.0060417 | -0.0015128 | 1.317e-05 | 2.8638e-06 | 0.0090482 | 0.0090501 | 0.0090501 | 0.99569 | -0.083049 | 0.99332 | -0.12879 | 2.4863
46 | 0.0023457 | 0.00058644 | -0.0023456 | -0.00058665 | 9.7289e-08 | -2.0979e-07 | 0.0035133 | 0.0035134 | 0.0035134 | 0.99332 | -0.12879 | 0.99328 | -0.12967 | 0.96523
47 | 0.0063104 | 0.0015815 | -0.0063099 | -0.0015814 | 4.478e-07 | 1.1538e-07 | 0.0094772 | 0.0094773 | 0.0094773 | 0.99079 | -0.17743 | 0.99071 | -0.17892 | 2.6036
48 | 0.002202 | 0.00055067 | -0.0022019 | -0.000551 | 1.2709e-07 | -3.2182e-07 | 0.0032984 | 0.0032985 | 0.0032985 | 0.99328 | -0.12967 | 0.99322 | -0.13088 | 0.90619
49 | 0.0022019 | 0.000551 | -0.0022018 | -0.0005511 | 4.2701e-08 | -1.0811e-07 | 0.0032985 | 0.0032986 | 0.0032986 | 0.99322 | -0.13088 | 0.99319 | -0.13129 | 0.9062
50 | 0.0012436 | 0.00031094 | -0.0012436 | -0.00031127 | 3.5585e-08 | -3.3105e-07 | 0.0018629 | 0.001863 | 0.001863 | 0.99319 | -0.13129 | 0.99316 | -0.13189 | 0.51182
51 | 0.00018361 | 4.5627e-05 | -0.00018361 | -4.5881e-05 | 5.5798e-10 | -2.5424e-07 | 0.00027496 | 0.00027505 | 0.00027505 | 0.99316 | -0.13189 | 0.99316 | -0.13195 | 0.075563
52 | 0.00018361 | 4.5881e-05 | -0.00018361 | -4.6017e-05 | 2.9922e-10 | -1.3627e-07 | 0.00027505 | 0.0002751 | 0.0002751 | 0.99316 | -0.13195 | 0.99316 | -0.13199 | 0.075577
53 | 0.0091975 | 0.0023054 | -0.0091964 | -0.0023049 | 1.0635e-06 | 4.8744e-07 | 0.013781 | 0.013781 | 0.013781 | 0.99312 | -0.1323 | 0.993 | -0.13473 | 3.786
54 | -0.010066 | -0.002523 | 0.010068 | 0.0025239 | 1.806e-06 | 8.8182e-07 | 0.015082 | 0.015082 | 0.015082 | 0.99312 | -0.1323 | 0.99332 | -0.12853 | 4.1434
55 | 0.0076344 | 0.0019135 | -0.007634 | -0.0019133 | 3.9629e-07 | 1.4918e-07 | 0.01144 | 0.01144 | 0.01144 | 0.993 | -0.13473 | 0.99294 | -0.13582 | 3.1429
56 | -0.011077 | -0.0027768 | 0.011077 | 0.0027771 | 5.8676e-07 | 3.0196e-07 | 0.016593 | 0.016593 | 0.016593 | 0.99332 | -0.12853 | 0.99338 | -0.12742 | 4.5586

## res_trafo
| p_hv_mw | q_hv_mvar | p_lv_mw | q_lv_mvar | pl_mw | ql_mvar | i_hv_ka | i_lv_ka | vm_hv_pu | va_hv_degree | vm_lv_pu | va_lv_degree | loading_percent
0 | -6.4999e-16 | 2.4266e-15 | 0.00165 | 1.2699e-07 | 0.00165 | 1.2699e-07 | 7.2519e-17 | 0.0023815 | 0.99998 | 149.9956 | 1 | 0 | 0.2619

## res_ext_grid
| p_mw | q_mvar
0 | 0.12919 | 0.032161

## res_load
| p_mw | q_mvar
0 | 0.00076859 | 0.00019263
1 | 0.0021417 | 0.00053676
2 | 0.0047224 | 0.0011835
3 | 0.0033507 | 0.00083976
4 | 0.0017541 | 0.00043962
5 | 0.0058761 | 0.0014727
6 | 0.0021536 | 0.00053975
7 | 0.0036849 | 0.00092354
8 | 0.0019221 | 0.00048173
9 | 0.0022151 | 0.00055515
10 | 0.0011454 | 0.00028706
11 | 0.001504 | 0.00037694
12 | 0.00060938 | 0.00015272
13 | 0.0053749 | 0.0013471
14 | 0.0042591 | 0.0010674
15 | 0.005523 | 0.0013842
16 | 0.0085447 | 0.0021415
17 | 0.0028054 | 0.00070311
18 | 0.001096 | 0.00027469
19 | 0.0017179 | 0.00043056
20 | 0.0020435 | 0.00051215
21 | 0.0017355 | 0.00043495
22 | 0.0010156 | 0.00025452
23 | 0.0044857 | 0.0011242
24 | 0.0050849 | 0.0012744
25 | 0.0042748 | 0.0010714
26 | 0.0071512 | 0.0017922
27 | 0.0053763 | 0.0013474
28 | 0.00079012 | 0.00019802
29 | 0.0011651 | 0.000292
30 | 0.0031964 | 0.00080108
31 | 0.0027004 | 0.00067679
32 | 0.0022151 | 0.00055515
33 | 0.0020433 | 0.00051211
34 | 0.0027375 | 0.00068608
35 | 0.0010657 | 0.00026708
36 | 0.0014616 | 0.00036632
37 | 0.0014614 | 0.00036625
38 | 0.0036961 | 0.00092633
39 | 0.0063099 | 0.0015814
40 | 0.00014355 | 3.5977e-05
41 | 0.00095826 | 0.00024016
42 | 0.0010599 | 0.00026565
43 | 0.00018361 | 4.6017e-05
44 | 0.00086827 | 0.00021761
45 | 0.001562 | 0.00039148
46 | 0.001009 | 0.00025288

## dtypes
| element | column | dtype
0 | bus | name | object
1 | bus | vn_kv | float64
2 | bus | type | object
3 | bus | zone | object
4 | bus | in_service | bool
5 | load | name | object
6 | load | bus | uint32
7 | load | p_mw | float64
8 | load | q_mvar | float64
9 | load | const_z_percent | float64
10 | load | const_i_percent | float64
11 | load | sn_mva | float64
12 | load | scaling | float64
13 | load | in_service | bool
14 | load | type | object
15 | ext_grid | name | object
16 | ext_grid | bus | uint32
17 | ext_grid | vm_pu | float64
18 | ext_grid | va_degree | float64
19 | ext_grid | slack_weight | float64
20 | ext_grid | in_service | bool
21 | line | name | object
22 | line | std_type | object
23 | line | from_bus | uint32
24 | line | to_bus | uint32
25 | line | length_km | float64
26 | line | r_ohm_per_km | float64
27 | line | x_ohm_per_km | float64
28 | line | c_nf_per_km | float64
29 | line | g_us_per_km | float64
30 | line | max_i_ka | float64
31 | line | df | float64
32 | line | parallel | uint32
33 | line | type | object
34 | line | in_service | bool
35 | trafo | name | object
36 | trafo | std_type | object
37 | trafo | hv_bus | uint32
38 | trafo | lv_bus | uint32
39 | trafo | sn_mva | float64
40 | trafo | vn_hv_kv | float64
41 | trafo | vn_lv_kv | float64
42 | trafo | vk_percent | float64
43 | trafo | vkr_percent | float64
44 | trafo | pfe_kw | float64
45 | trafo | i0_percent | float64
46 | trafo | shift_degree | float64
47 | trafo | tap_side | object
48 | trafo | tap_neutral | int32
49 | trafo | tap_min | int32
50 | trafo | tap_max | int32
51 | trafo | tap_step_percent | float64
52 | trafo | tap_step_degree | float64
53 | trafo | tap_pos | int32
54 | trafo | tap_phase_shifter | bool
55 | trafo | parallel | uint32
56 | trafo | df | float64
57 | trafo | in_service | bool
58 | line_geodata | coords | object
59 | bus_geodata | x | float64
60 | bus_geodata | y | float64
61 | bus_geodata | coords | object
62 | res_bus | vm_pu | float64
63 | res_bus | va_degree | float64
64 | res_bus | p_mw | float64
65 | res_bus | q_mvar | float64
66 | res_line | p_from_mw | float64
67 | res_line | q_from_mvar | float64
68 | res_line | p_to_mw | float64
69 | res_line | q_to_mvar | float64
70 | res_line | pl_mw | float64
71 | res_line | ql_mvar | float64
72 | res_line | i_from_ka | float64
73 | res_line | i_to_ka | float64
74 | res_line | i_ka | float64
75 | res_line | vm_from_pu | float64
76 | res_line | va_from_degree | float64
77 | res_line | vm_to_pu | float64
78 | res_line | va_to_degree | float64
79 | res_line | loading_percent | float64
80 | res_trafo | p_hv_mw | float64
81 | res_trafo | q_hv_mvar | float64
82 | res_trafo | p_lv_mw | float64
83 | res_trafo | q_lv_mvar | float64
84 | res_trafo | pl_mw | float64
85 | res_trafo | ql_mvar | float64
86 | res_trafo | i_hv_ka | float64
87 | res_trafo | i_lv_ka | float64
88 | res_trafo | vm_hv_pu | float64
89 | res_trafo | va_hv_degree | float64
90 | res_trafo | vm_lv_pu | float64
91 | res_trafo | va_lv_degree | float64
92 | res_trafo | loading_percent | float64
93 | res_ext_grid | p_mw | float64
94 | res_ext_grid | q_mvar | float64
95 | res_load | p_mw | float64
96 | res_load | q_mvar | float64

## parameters
| version | format_version | converged | OPF_converged | name | f_hz | sn_mva
0 | 2.14.6 | 2.14.0 | TRUE | FALSE |  | 50 | 1