## bus
| name | vn_kv | type | zone | in_service
0 | bus_LV_2323-3_0_4_node_0 | 0.4 | n |  | TRUE
1 | bus_LV_2323-3_0_4_node_1 | 0.4 | n |  | TRUE
2 | bus_LV_2323-3_0_4_node_2 | 0.4 | n |  | TRUE
3 | bus_LV_2323-3_0_4_node_4 | 0.4 | n |  | TRUE
4 | bus_LV_2323-3_0_4_node_13 | 0.4 | n |  | TRUE
5 | bus_LV_2323-3_0_4_node_15 | 0.4 | n |  | TRUE
6 | bus_LV_2323-3_0_4_node_16 | 0.4 | n |  | TRUE
7 | bus_LV_2323-3_0_4_node_75 | 0.4 | n |  | TRUE
8 | bus_LV_2323-3_0_4_node_40 | 0.4 | n |  | TRUE
9 | bus_LV_2323-3_0_4_node_6 | 0.4 | n |  | TRUE
10 | bus_LV_2323-3_0_4_node_7 | 0.4 | n |  | TRUE
11 | bus_LV_2323-3_0_4_node_8 | 0.4 | n |  | TRUE
12 | bus_LV_2323-3_0_4_node_9 | 0.4 | n |  | TRUE
13 | bus_LV_2323-3_0_4_node_10 | 0.4 | n |  | TRUE
14 | bus_LV_2323-3_0_4_node_11 | 0.4 | n |  | TRUE
15 | bus_LV_2323-3_0_4_node_39 | 0.4 | n |  | TRUE
16 | bus_LV_2323-3_0_4_node_17 | 0.4 | n |  | TRUE
17 | bus_LV_2323-3_0_4_node_18 | 0.4 | n |  | TRUE
18 | bus_LV_2323-3_0_4_node_38 | 0.4 | n |  | TRUE
19 | bus_LV_2323-3_0_4_node_19 | 0.4 | n |  | TRUE
20 | bus_LV_2323-3_0_4_node_20 | 0.4 | n |  | TRUE
21 | bus_LV_2323-3_0_4_node_26 | 0.4 | n |  | TRUE
22 | bus_LV_2323-3_0_4_node_27 | 0.4 | n |  | TRUE
23 | bus_LV_2323-3_0_4_node_14 | 0.4 | n |  | TRUE
24 | bus_LV_2323-3_0_4_node_76 | 0.4 | n |  | TRUE
25 | bus_LV_2323-3_0_4_node_23 | 0.4 | n |  | TRUE
26 | bus_LV_2323-3_0_4_node_21 | 0.4 | n |  | TRUE
27 | bus_LV_2323-3_0_4_node_44 | 0.4 | n |  | TRUE
28 | bus_LV_2323-3_0_4_node_22 | 0.4 | n |  | TRUE
29 | bus_LV_2323-3_0_4_node_24 | 0.4 | n |  | TRUE
30 | bus_LV_2323-3_0_4_node_25 | 0.4 | n |  | TRUE
31 | bus_LV_2323-3_0_4_node_32 | 0.4 | n |  | TRUE
32 | bus_LV_2323-3_0_4_node_29 | 0.4 | n |  | TRUE
33 | bus_LV_2323-3_0_4_node_33 | 0.4 | n |  | TRUE
34 | bus_LV_2323-3_0_4_node_45 | 0.4 | n |  | TRUE
35 | bus_LV_2323-3_0_4_node_30 | 0.4 | n |  | TRUE
36 | bus_LV_2323-3_0_4_node_28 | 0.4 | n |  | TRUE
37 | bus_LV_2323-3_0_4_node_34 | 0.4 | n |  | TRUE
38 | bus_LV_2323-3_0_4_node_35 | 0.4 | n |  | TRUE
39 | bus_LV_2323-3_0_4_node_37 | 0.4 | n |  | TRUE
40 | bus_LV_2323-3_0_4_node_48 | 0.4 | n |  | TRUE
41 | bus_LV_2323-3_0_4_node_31 | 0.4 | n |  | TRUE
42 | bus_LV_2323-3_0_4_node_36 | 0.4 | n |  | TRUE
43 | bus_LV_2323-3_0_4_node_46 | 0.4 | n |  | TRUE
44 | bus_LV_2323-3_0_4_node_47 | 0.4 | n |  | TRUE
45 | bus_LV_2323-3_0_4_node_54 | 0.4 | n |  | TRUE
46 | bus_LV_2323-3_0_4_node_41 | 0.4 | n |  | TRUE
47 | bus_LV_2323-3_0_4_node_42 | 0.4 | n |  | TRUE
48 | bus_LV_2323-3_0_4_node_60 | 0.4 | n |  | TRUE
49 | bus_LV_2323-3_0_4_node_43 | 0.4 | n |  | TRUE
50 | bus_LV_2323-3_0_4_node_49 | 0.4 | n |  | TRUE
51 | bus_LV_2323-3_0_4_node_51 | 0.4 | n |  | TRUE
52 | bus_LV_2323-3_0_4_node_52 | 0.4 | n |  | TRUE
53 | bus_LV_2323-3_0_4_node_56 | 0.4 | n |  | TRUE
54 | bus_LV_2323-3_0_4_node_57 | 0.4 | n |  | TRUE
55 | bus_LV_2323-3_0_4_node_58 | 0.4 | n |  | TRUE
56 | bus_LV_2323-3_0_4_node_59 | 0.4 | n |  | TRUE
57 | bus_LV_2323-3_0_4_node_55 | 0.4 | n |  | TRUE
58 | bus_LV_2323-3_0_4_node_53 | 0.4 | n |  | TRUE
59 | bus_LV_2323-3_0_4_node_61 | 0.4 | n |  | TRUE
60 | bus_LV_2323-3_0_4_node_62 | 0.4 | n |  | TRUE
61 | bus_LV_2323-3_0_4_node_63 | 0.4 | n |  | TRUE
62 | bus_LV_2323-3_0_4_node_64 | 0.4 | n |  | TRUE
63 | bus_LV_2323-3_0_4_node_65 | 0.4 | n |  | TRUE
64 | bus_LV_2323-3_0_4_node_71 | 0.4 | n |  | TRUE
65 | bus_LV_2323-3_0_4_node_66 | 0.4 | n |  | TRUE
66 | bus_LV_2323-3_0_4_node_67 | 0.4 | n |  | TRUE
67 | bus_LV_2323-3_0_4_node_68 | 0.4 | n |  | TRUE
68 | bus_LV_2323-3_0_4_node_69 | 0.4 | n |  | TRUE
69 | bus_LV_2323-3_0_4_node_70 | 0.4 | n |  | TRUE
70 | bus_LV_2323-3_0_4_node_74 | 0.4 | n |  | TRUE
71 | bus_LV_2323-3_0_4_node_73 | 0.4 | n |  | TRUE
72 | bus_LV_2323-3_0_4_node_72 | 0.4 | n |  | TRUE
73 | bus_MV_384_0_node_118 | 20 | n |  | TRUE

## load
| name | bus | p_mw | q_mvar | const_z_percent | const_i_percent | sn_mva | scaling | in_service | type
0 | LV_2323-3_0_4_load_0 | 0 | 0.0060952 | 0.0015276 | 0 | 0 |  | 1 | TRUE | wye
1 | LV_2323-3_0_4_load_1 | 1 | 0.007821 | 0.0019601 | 0 | 0 |  | 1 | TRUE | wye
2 | LV_2323-3_0_4_load_2 | 2 | 0.011343 | 0.0028428 | 0 | 0 |  | 1 | TRUE | wye
3 | LV_2323-3_0_4_load_15 | 5 | 0.0056178 | 0.0014079 | 0 | 0 |  | 1 | TRUE | wye
4 | LV_2323-3_0_4_load_16 | 6 | 0.00038776 | 9.7182e-05 | 0 | 0 |  | 1 | TRUE | wye
5 | LV_2323-3_0_4_load_75 | 7 | 0.00086924 | 0.00021785 | 0 | 0 |  | 1 | TRUE | wye
6 | LV_2323-3_0_4_load_6 | 9 | 0.020758 | 0.0052024 | 0 | 0 |  | 1 | TRUE | wye
7 | LV_2323-3_0_4_load_7 | 10 | 0.0022257 | 0.00055781 | 0 | 0 |  | 1 | TRUE | wye
8 | LV_2323-3_0_4_load_9 | 12 | 0.0048409 | 0.0012133 | 0 | 0 |  | 1 | TRUE | wye
9 | LV_2323-3_0_4_load_10 | 13 | 0.0010944 | 0.00027429 | 0 | 0 |  | 1 | TRUE | wye
10 | LV_2323-3_0_4_load_11 | 14 | 0.0019476 | 0.00048811 | 0 | 0 |  | 1 | TRUE | wye
11 | LV_2323-3_0_4_load_17 | 16 | 0.00046991 | 0.00011777 | 0 | 0 |  | 1 | TRUE | wye
12 | LV_2323-3_0_4_load_38 | 18 | 0.0018422 | 0.00046169 | 0 | 0 |  | 1 | TRUE | wye
13 | LV_2323-3_0_4_load_26 | 21 | 0.057955 | 0.014525 | 0 | 0 |  | 1 | TRUE | wye
14 | LV_2323-3_0_4_load_27 | 22 | 0.065971 | 0.016534 | 0 | 0 |  | 1 | TRUE | wye
15 | LV_2323-3_0_4_load_14 | 23 | 0.003032 | 0.0007599 | 0 | 0 |  | 1 | TRUE | wye
16 | LV_2323-3_0_4_load_76 | 24 | 0.00092181 | 0.00023103 | 0 | 0 |  | 1 | TRUE | wye
17 | LV_2323-3_0_4_load_21 | 26 | 0.0021101 | 0.00052883 | 0 | 0 |  | 1 | TRUE | wye
18 | LV_2323-3_0_4_load_44 | 27 | 0.00026496 | 6.6405e-05 | 0 | 0 |  | 1 | TRUE | wye
19 | LV_2323-3_0_4_load_25 | 30 | 0.00030831 | 7.7269e-05 | 0 | 0 |  | 1 | TRUE | wye
20 | LV_2323-3_0_4_load_32 | 31 | 0.0027556 | 0.00069062 | 0 | 0 |  | 1 | TRUE | wye
21 | LV_2323-3_0_4_load_29 | 32 | 0.011334 | 0.0028405 | 0 | 0 |  | 1 | TRUE | wye
22 | LV_2323-3_0_4_load_33 | 33 | 0.00083588 | 0.00020949 | 0 | 0 |  | 1 | TRUE | wye
23 | LV_2323-3_0_4_load_45 | 34 | 0.0011641 | 0.00029175 | 0 | 0 |  | 1 | TRUE | wye
24 | LV_2323-3_0_4_load_30 | 35 | 0.0019671 | 0.00049301 | 0 | 0 |  | 1 | TRUE | wye
25 | LV_2323-3_0_4_load_34 | 37 | 0.085259 | 0.021368 | 0 | 0 |  | 1 | TRUE | wye
26 | LV_2323-3_0_4_load_35 | 38 | 0.0017216 | 0.00043147 | 0 | 0 |  | 1 | TRUE | wye
27 | LV_2323-3_0_4_load_37 | 39 | 0.039166 | 0.0098159 | 0 | 0 |  | 1 | TRUE | wye
28 | LV_2323-3_0_4_load_36 | 42 | 0.001626 | 0.00040751 | 0 | 0 |  | 1 | TRUE | wye
29 | LV_2323-3_0_4_load_46 | 43 | 0.0089485 | 0.0022427 | 0 | 0 |  | 1 | TRUE | wye
30 | LV_2323-3_0_4_load_41 | 46 | 0.0017034 | 0.00042692 | 0 | 0 |  | 1 | TRUE | wye
31 | LV_2323-3_0_4_load_42 | 47 | 0.0039832 | 0.00099829 | 0 | 0 |  | 1 | TRUE | wye
32 | LV_2323-3_0_4_load_60 | 48 | 0.00020808 | 5.215e-05 | 0 | 0 |  | 1 | TRUE | wye
33 | LV_2323-3_0_4_load_43 | 49 | 0.0014197 | 0.00035581 | 0 | 0 |  | 1 | TRUE | wye
34 | LV_2323-3_0_4_load_49 | 50 | 0.00039066 | 9.7907e-05 | 0 | 0 |  | 1 | TRUE | wye
35 | LV_2323-3_0_4_load_56 | 53 | 0.00034432 | 8.6295e-05 | 0 | 0 |  | 1 | TRUE | wye
36 | LV_2323-3_0_4_load_57 | 54 | 0.00041103 | 0.00010301 | 0 | 0 |  | 1 | TRUE | wye
37 | LV_2323-3_0_4_load_58 | 55 | 0.00011254 | 2.8206e-05 | 0 | 0 |  | 1 | TRUE | wye
38 | LV_2323-3_0_4_load_59 | 56 | 0.00042788 | 0.00010724 | 0 | 0 |  | 1 | TRUE | wye
39 | LV_2323-3_0_4_load_53 | 58 | 0.00082221 | 0.00020607 | 0 | 0 |  | 1 | TRUE | wye
40 | LV_2323-3_0_4_load_61 | 59 | 0.0023955 | 0.00060037 | 0 | 0 |  | 1 | TRUE | wye
41 | LV_2323-3_0_4_load_63 | 61 | 0.00054793 | 0.00013733 | 0 | 0 |  | 1 | TRUE | wye
42 | LV_2323-3_0_4_load_64 | 62 | 0.00060285 | 0.00015109 | 0 | 0 |  | 1 | TRUE | wye
43 | LV_2323-3_0_4_load_71 | 64 | 0.0031597 | 0.00079189 | 0 | 0 |  | 1 | TRUE | wye
44 | LV_2323-3_0_4_load_67 | 66 | 0.00028164 | 7.0587e-05 | 0 | 0 |  | 1 | TRUE | wye
45 | LV_2323-3_0_4_load_68 | 67 | 0.0021138 | 0.00052977 | 0 | 0 |  | 1 | TRUE | wye
46 | LV_2323-3_0_4_load_74 | 70 | 0.0044538 | 0.0011162 | 0 | 0 |  | 1 | TRUE | wye
47 | LV_2323-3_0_4_load_73 | 71 | 0.0037438 | 0.00093829 | 0 | 0 |  | 1 | TRUE | wye
48 | LV_2323-3_0_4_load_72 | 72 | 0.0039947 | 0.0010012 | 0 | 0 |  | 1 | TRUE | wye

## ext_grid
| name | bus | vm_pu | va_degree | slack_weight | in_service
0 |  | 41 | 1 | 0 | 1 | TRUE

## line
| name | std_type | from_bus | to_bus | length_km | r_ohm_per_km | x_ohm_per_km | c_nf_per_km | g_us_per_km | max_i_ka | df | parallel | type | in_service
0 | LV_2323-3_0_4_line_0 |  | 0 | 1 | 0.054089 | 0.125 | 0.08 | 261 | 0 | 0.364 | 1 | 1 | cs | TRUE
1 | LV_2323-3_0_4_line_1 |  | 0 | 2 | 0.06788 | 0.125 | 0.08 | 261 | 0 | 0.364 | 1 | 1 | cs | TRUE
2 | LV_2323-3_0_4_line_2 |  | 2 | 3 | 0.095073 | 0.125 | 0.08 | 261 | 0 | 0.364 | 1 | 1 | cs | TRUE
3 | LV_2323-3_0_4_line_3 |  | 3 | 4 | 0.046587 | 0.125 | 0.08 | 261 | 0 | 0.364 | 1 | 1 | cs | TRUE
4 | LV_2323-3_0_4_line_4 |  | 4 | 5 | 0.014584 | 0.125 | 0.08 | 261 | 0 | 0.364 | 1 | 1 | cs | TRUE
5 | LV_2323-3_0_4_line_5 |  | 4 | 6 | 0.013971 | 0.125 | 0.08 | 261 | 0 | 0.364 | 1 | 1 | cs | TRUE
6 | LV_2323-3_0_4_line_6 |  | 5 | 23 | 0.020594 | 0.125 | 0.08 | 261 | 0 | 0.364 | 1 | 1 | cs | TRUE
7 | LV_2323-3_0_4_line_7 |  | 6 | 16 | 0.024341 | 0.125 | 0.08 | 261 | 0 | 0.364 | 1 | 1 | cs | TRUE
8 | LV_2323-3_0_4_line_8 |  | 7 | 8 | 0.065991 | 0.125 | 0.08 | 261 | 0 | 0.364 | 1 | 1 | cs | TRUE
9 | LV_2323-3_0_4_line_9 |  | 8 | 15 | 0.018882 | 0.125 | 0.08 | 261 | 0 | 0.364 | 1 | 1 | cs | TRUE
10 | LV_2323-3_0_4_line_10 |  | 9 | 10 | 0.044078 | 0.125 | 0.08 | 261 | 0 | 0.364 | 1 | 1 | cs | TRUE
11 | LV_2323-3_0_4_line_11 |  | 9 | 11 | 0.0046196 | 0.125 | 0.08 | 261 | 0 | 0.364 | 1 | 1 | cs | TRUE
12 | LV_2323-3_0_4_line_12 |  | 10 | 12 | 0.019099 | 0.125 | 0.08 | 261 | 0 | 0.364 | 1 | 1 | cs | TRUE
13 | LV_2323-3_0_4_line_13 |  | 11 | 13 | 0.047524 | 0.125 | 0.08 | 261 | 0 | 0.364 | 1 | 1 | cs | TRUE
14 | LV_2323-3_0_4_line_14 |  | 11 | 14 | 0.040306 | 0.125 | 0.08 | 261 | 0 | 0.364 | 1 | 1 | cs | TRUE
15 | LV_2323-3_0_4_line_15 |  | 12 | 15 | 0.051838 | 0.125 | 0.08 | 261 | 0 | 0.364 | 1 | 1 | cs | TRUE
16 | LV_2323-3_0_4_line_16 |  | 13 | 16 | 0.0078247 | 0.125 | 0.08 | 261 | 0 | 0.364 | 1 | 1 | cs | TRUE
17 | LV_2323-3_0_4_line_17 |  | 14 | 17 | 0.051892 | 0.125 | 0.08 | 261 | 0 | 0.364 | 1 | 1 | cs | TRUE
18 | LV_2323-3_0_4_line_18 |  | 15 | 18 | 0.032355 | 0.125 | 0.08 | 261 | 0 | 0.364 | 1 | 1 | cs | TRUE
19 | LV_2323-3_0_4_line_19 |  | 17 | 19 | 0.016924 | 0.125 | 0.08 | 261 | 0 | 0.364 | 1 | 1 | cs | TRUE
20 | LV_2323-3_0_4_line_20 |  | 17 | 20 | 0.005923 | 0.125 | 0.08 | 261 | 0 | 0.364 | 1 | 1 | cs | TRUE
21 | LV_2323-3_0_4_line_21 |  | 19 | 24 | 0.007959 | 0.125 | 0.08 | 261 | 0 | 0.364 | 1 | 1 | cs | TRUE
22 | LV_2323-3_0_4_line_22 |  | 20 | 25 | 0.076287 | 0.125 | 0.08 | 261 | 0 | 0.364 | 1 | 1 | cs | TRUE
23 | LV_2323-3_0_4_line_23 |  | 20 | 26 | 0.014776 | 0.125 | 0.08 | 261 | 0 | 0.364 | 1 | 1 | cs | TRUE
24 | LV_2323-3_0_4_line_24 |  | 21 | 22 | 0.010494 | 0.125 | 0.08 | 261 | 0 | 0.364 | 1 | 1 | cs | TRUE
25 | LV_2323-3_0_4_line_25 |  | 22 | 36 | 0.036278 | 0.125 | 0.08 | 261 | 0 | 0.364 | 1 | 1 | cs | TRUE
26 | LV_2323-3_0_4_line_26 |  | 25 | 27 | 0.046684 | 0.125 | 0.08 | 261 | 0 | 0.364 | 1 | 1 | cs | TRUE
27 | LV_2323-3_0_4_line_27 |  | 26 | 28 | 0.043615 | 0.125 | 0.08 | 261 | 0 | 0.364 | 1 | 1 | cs | TRUE
28 | LV_2323-3_0_4_line_28 |  | 27 | 34 | 0.01724 | 0.125 | 0.08 | 261 | 0 | 0.364 | 1 | 1 | cs | TRUE
29 | LV_2323-3_0_4_line_29 |  | 28 | 29 | 0.012041 | 0.125 | 0.08 | 261 | 0 | 0.364 | 1 | 1 | cs | TRUE
30 | LV_2323-3_0_4_line_30 |  | 28 | 30 | 0.014887 | 0.125 | 0.08 | 261 | 0 | 0.364 | 1 | 1 | cs | TRUE
31 | LV_2323-3_0_4_line_31 |  | 29 | 31 | 0.023155 | 0.125 | 0.08 | 261 | 0 | 0.364 | 1 | 1 | cs | TRUE
32 | LV_2323-3_0_4_line_32 |  | 29 | 32 | 0.032703 | 0.125 | 0.08 | 261 | 0 | 0.364 | 1 | 1 | cs | TRUE
33 | LV_2323-3_0_4_line_33 |  | 30 | 33 | 0.018171 | 0.125 | 0.08 | 261 | 0 | 0.364 | 1 | 1 | cs | TRUE
34 | LV_2323-3_0_4_line_34 |  | 32 | 35 | 0.0071229 | 0.125 | 0.08 | 261 | 0 | 0.364 | 1 | 1 | cs | TRUE
35 | LV_2323-3_0_4_line_35 |  | 34 | 49 | 0.033708 | 0.125 | 0.08 | 261 | 0 | 0.364 | 1 | 1 | cs | TRUE
36 | LV_2323-3_0_4_line_36 |  | 35 | 41 | 0.016508 | 0.125 | 0.08 | 261 | 0 | 0.364 | 1 | 1 | cs | TRUE
37 | LV_2323-3_0_4_line_37 |  | 36 | 37 | 0.025348 | 0.125 | 0.08 | 261 | 0 | 0.364 | 1 | 3 | cs | TRUE
38 | LV_2323-3_0_4_line_38 |  | 36 | 38 | 0.075905 | 0.125 | 0.08 | 261 | 0 | 0.364 | 1 | 3 | cs | TRUE
39 | LV_2323-3_0_4_line_39 |  | 37 | 39 | 0.036537 | 0.125 | 0.08 | 261 | 0 | 0.364 | 1 | 3 | cs | TRUE
40 | LV_2323-3_0_4_line_40 |  | 38 | 40 | 0.095128 | 0.125 | 0.08 | 261 | 0 | 0.364 | 1 | 3 | cs | TRUE
41 | LV_2323-3_0_4_line_41 |  | 39 | 41 | 0.043199 | 0.125 | 0.08 | 261 | 0 | 0.364 | 1 | 3 | cs | TRUE
42 | LV_2323-3_0_4_line_42 |  | 40 | 44 | 0.004613 | 0.125 | 0.08 | 261 | 0 | 0.364 | 1 | 3 | cs | TRUE
43 | LV_2323-3_0_4_line_43 |  | 42 | 43 | 0.014206 | 0.125 | 0.08 | 261 | 0 | 0.364 | 1 | 1 | cs | TRUE
44 | LV_2323-3_0_4_line_44 |  | 43 | 44 | 0.049326 | 0.125 | 0.08 | 261 | 0 | 0.364 | 1 | 3 | cs | TRUE
45 | LV_2323-3_0_4_line_45 |  | 43 | 45 | 0.29898 | 0.125 | 0.08 | 261 | 0 | 0.364 | 1 | 2 | cs | TRUE
46 | LV_2323-3_0_4_line_46 |  | 45 | 57 | 0.045427 | 0.125 | 0.08 | 261 | 0 | 0.364 | 1 | 1 | cs | TRUE
47 | LV_2323-3_0_4_line_47 |  | 45 | 58 | 0.023539 | 0.125 | 0.08 | 261 | 0 | 0.364 | 1 | 1 | cs | TRUE
48 | LV_2323-3_0_4_line_48 |  | 46 | 47 | 0.092563 | 0.125 | 0.08 | 261 | 0 | 0.364 | 1 | 1 | cs | TRUE
49 | LV_2323-3_0_4_line_49 |  | 46 | 48 | 0.39459 | 0.125 | 0.08 | 261 | 0 | 0.364 | 1 | 1 | cs | TRUE
50 | LV_2323-3_0_4_line_50 |  | 47 | 49 | 0.086478 | 0.125 | 0.08 | 261 | 0 | 0.364 | 1 | 1 | cs | TRUE
51 | LV_2323-3_0_4_line_51 |  | 48 | 52 | 0.18246 | 0.125 | 0.08 | 261 | 0 | 0.364 | 1 | 1 | cs | TRUE
52 | LV_2323-3_0_4_line_52 |  | 48 | 56 | 0.0046721 | 0.125 | 0.08 | 261 | 0 | 0.364 | 1 | 1 | cs | TRUE
53 | LV_2323-3_0_4_line_53 |  | 50 | 51 | 0.03459 | 0.125 | 0.08 | 261 | 0 | 0.364 | 1 | 1 | cs | TRUE
54 | LV_2323-3_0_4_line_54 |  | 51 | 52 | 0.016985 | 0.125 | 0.08 | 261 | 0 | 0.364 | 1 | 1 | cs | TRUE
55 | LV_2323-3_0_4_line_55 |  | 53 | 54 | 0.010741 | 0.125 | 0.08 | 261 | 0 | 0.364 | 1 | 1 | cs | TRUE
56 | LV_2323-3_0_4_line_56 |  | 53 | 55 | 0.017017 | 0.125 | 0.08 | 261 | 0 | 0.364 | 1 | 1 | cs | TRUE
57 | LV_2323-3_0_4_line_57 |  | 54 | 56 | 0.0091169 | 0.125 | 0.08 | 261 | 0 | 0.364 | 1 | 1 | cs | TRUE
58 | LV_2323-3_0_4_line_58 |  | 57 | 59 | 0.2961 | 0.125 | 0.08 | 261 | 0 | 0.364 | 1 | 1 | cs | TRUE
59 | LV_2323-3_0_4_line_59 |  | 59 | 60 | 0.0080831 | 0.125 | 0.08 | 261 | 0 | 0.364 | 1 | 1 | cs | TRUE
60 | LV_2323-3_0_4_line_60 |  | 60 | 61 | 0.024131 | 0.125 | 0.08 | 261 | 0 | 0.364 | 1 | 1 | cs | TRUE
61 | LV_2323-3_0_4_line_61 |  | 60 | 62 | 0.0078076 | 0.125 | 0.08 | 261 | 0 | 0.364 | 1 | 1 | cs | TRUE
62 | LV_2323-3_0_4_line_62 |  | 61 | 63 | 0.15753 | 0.125 | 0.08 | 261 | 0 | 0.364 | 1 | 1 | cs | TRUE
63 | LV_2323-3_0_4_line_63 |  | 62 | 64 | 0.047864 | 0.125 | 0.08 | 261 | 0 | 0.364 | 1 | 1 | cs | TRUE
64 | LV_2323-3_0_4_line_64 |  | 63 | 65 | 0.022907 | 0.125 | 0.08 | 261 | 0 | 0.364 | 1 | 1 | cs | TRUE
65 | LV_2323-3_0_4_line_65 |  | 63 | 66 | 0.0087805 | 0.125 | 0.08 | 261 | 0 | 0.364 | 1 | 1 | cs | TRUE
66 | LV_2323-3_0_4_line_66 |  | 65 | 67 | 0.082927 | 0.125 | 0.08 | 261 | 0 | 0.364 | 1 | 1 | cs | TRUE
67 | LV_2323-3_0_4_line_67 |  | 67 | 68 | 0.022323 | 0.125 | 0.08 | 261 | 0 | 0.364 | 1 | 1 | cs | TRUE
68 | LV_2323-3_0_4_line_68 |  | 68 | 69 | 0.042242 | 0.125 | 0.08 | 261 | 0 | 0.364 | 1 | 1 | cs | TRUE
69 | LV_2323-3_0_4_line_69 |  | 69 | 70 | 0.13206 | 0.125 | 0.08 | 261 | 0 | 0.364 | 1 | 1 | cs | TRUE
70 | LV_2323-3_0_4_line_70 |  | 70 | 71 | 0.010155 | 0.125 | 0.08 | 261 | 0 | 0.364 | 1 | 1 | cs | TRUE
71 | LV_2323-3_0_4_line_71 |  | 71 | 72 | 0.018308 | 0.125 | 0.08 | 261 | 0 | 0.364 | 1 | 1 | cs | TRUE

## trafo
| name | std_type | hv_bus | lv_bus | sn_mva | vn_hv_kv | vn_lv_kv | vk_percent | vkr_percent | pfe_kw | i0_percent | shift_degree | tap_side | tap_neutral | tap_min | tap_max | tap_step_percent | tap_step_degree | tap_pos | tap_phase_shifter | parallel | df | in_service
0 | LV_2323-3_0_4_trafo_31 | 0.63 MVA 20/0.4 kV | 73 | 41 | 0.63 | 20 | 0.4 | 6 | 1.206 | 1.65 | 0.2619 | 150 | hv | 0 | -2 | 2 | 2.5 | 0 | 0 | FALSE | 1 | 1 | TRUE

## line_geodata
| x0 | y0 | x1 | y1 | x2 | y2 | x3 | y3 | x4 | y4 | x5 | y5 | x6 | y6 | x7 | y7 | x8 | y8 | x9 | y9 | x10 | y10
0 | 2554867.3214 | 1153508.2347 | 2554861.8829 | 1153483.1948 | 2554860.7802 | 1153475.3101 | 2554857.9429 | 1153455.0032
1 | 2554867.3214 | 1153508.2347 | 2554868.2805 | 1153512.6508 | 2554882.6291 | 1153565.9262 | 2554883.9614 | 1153574.0043
2 | 2554881.963 | 1153668.2287 | 2554886.9484 | 1153644.5456 | 2554888.2669 | 1153621.9351 | 2554887.3154 | 1153594.3391 | 2554883.9614 | 1153574.0043
3 | 2554836.2714 | 1153658.5002 | 2554864.4732 | 1153664.5025 | 2554881.963 | 1153668.2287
4 | 2554836.2714 | 1153658.5002 | 2554839.6017 | 1153644.3012
5 | 2554836.2714 | 1153658.5002 | 2554825.9281 | 1153656.2991 | 2554822.6745 | 1153655.3243
6 | 2554860.1938 | 1153644.0261 | 2554839.6017 | 1153644.3012 | 2554839.6017 | 1153644.3012
7 | 2554822.6745 | 1153655.3243 | 2554804.536 | 1153649.89 | 2554800.2695 | 1153646.5698
8 | 2554753.4789 | 1153460.6318 | 2554740.572 | 1153395.9149
9 | 2554757.1707 | 1153479.1469 | 2554753.4789 | 1153460.6318
10 | 2554779.8017 | 1153591.9137 | 2554771.0574 | 1153548.7114
11 | 2554780.7181 | 1153596.4415 | 2554779.8017 | 1153591.9137
12 | 2554767.3067 | 1153529.984 | 2554769.9364 | 1153543.1728 | 2554771.0574 | 1153548.7114
13 | 2554780.7181 | 1153596.4415 | 2554789.4965 | 1153633.3168 | 2554794.0944 | 1153641.7643
14 | 2554780.7181 | 1153596.4415 | 2554742.2631 | 1153608.5142
15 | 2554757.1707 | 1153479.1469 | 2554767.3067 | 1153529.984
16 | 2554800.2695 | 1153646.5698 | 2554794.0944 | 1153641.7643 | 2554794.0944 | 1153641.7643
17 | 2554693.7691 | 1153626.979 | 2554741.4984 | 1153608.7543 | 2554742.2631 | 1153608.5142
18 | 2554757.1707 | 1153479.1469 | 2554725.554 | 1153486.0174
19 | 2554704.5805 | 1153613.9352 | 2554693.7691 | 1153626.979
20 | 2554693.7691 | 1153626.979 | 2554688.2227 | 1153629.0997
21 | 2554702.9107 | 1153606.1548 | 2554704.5805 | 1153613.9352
22 | 2554688.2227 | 1153629.0997 | 2554682.6708 | 1153627.4296 | 2554674.0548 | 1153627.4057 | 2554648.6868 | 1153629.954 | 2554630.2863 | 1153631.6382 | 2554612.1772 | 1153632.2976
23 | 2554688.2227 | 1153629.0997 | 2554689.28 | 1153635.0059 | 2554687.5361 | 1153643.6071
24 | 2554809.0482 | 1153785.7901 | 2554801.8799 | 1153793.4549
25 | 2554777.0998 | 1153819.9512 | 2554801.8799 | 1153793.4549
26 | 2554612.1772 | 1153632.2976 | 2554593.3171 | 1153633.0516 | 2554575.9775 | 1153632.9937 | 2554565.6644 | 1153634.7948 | 2554565.6644 | 1153634.7948
27 | 2554681.2771 | 1153686.7486 | 2554682.6914 | 1153673.8757 | 2554685.7517 | 1153652.4082 | 2554687.5361 | 1153643.6071
28 | 2554565.6644 | 1153634.7948 | 2554560.2132 | 1153638.3268 | 2554553.888 | 1153647.0125 | 2554553.888 | 1153647.0125
29 | 2554681.2771 | 1153686.7486 | 2554684.2729 | 1153698.4098
30 | 2554681.2771 | 1153686.7486 | 2554666.6153 | 1153689.3301
31 | 2554707.3791 | 1153696.09 | 2554684.2729 | 1153698.4098
32 | 2554684.2729 | 1153698.4098 | 2554692.3081 | 1153730.1102
33 | 2554666.6153 | 1153689.3301 | 2554665.3787 | 1153689.5478 | 2554659.4824 | 1153692.0602 | 2554657.0542 | 1153697.6481 | 2554656.7652 | 1153702.0526
34 | 2554692.3081 | 1153730.1102 | 2554692.7497 | 1153731.8521 | 2554693.4707 | 1153737.129
35 | 2554553.888 | 1153647.0125 | 2554546.4927 | 1153654.1943 | 2554539.511 | 1153656.2149 | 2554536.0127 | 1153656.2414 | 2554532.496 | 1153653.8445 | 2554526.6629 | 1153647.832
36 | 2554695.7055 | 1153753.4855 | 2554693.4707 | 1153737.129
37 | 2554777.0998 | 1153819.9512 | 2554757.4659 | 1153803.9184
38 | 2554777.0998 | 1153819.9512 | 2554724.829 | 1153874.9911
39 | 2554729.1656 | 1153780.8086 | 2554757.4659 | 1153803.9184
40 | 2554659.3207 | 1153943.9698 | 2554724.829 | 1153874.9911
41 | 2554695.7055 | 1153753.4855 | 2554729.1656 | 1153780.8086
42 | 2554659.3207 | 1153943.9698 | 2554655.625 | 1153941.1963
43 | 2554639.4862 | 1153896.5625 | 2554639.6475 | 1153895.8711 | 2554644.6985 | 1153883.3564
44 | 2554655.625 | 1153941.1963 | 2554644.5002 | 1153922.8151 | 2554639.047 | 1153911.8395 | 2554637.7451 | 1153904.0231 | 2554639.4862 | 1153896.5625
45 | 2554639.4862 | 1153896.5625 | 2554363.4573 | 1154011.4449
46 | 2554363.4573 | 1154011.4449 | 2554358.0826 | 1154009.8404 | 2554341.1303 | 1154007.1011 | 2554318.4451 | 1154009.1191
47 | 2554363.4573 | 1154011.4449 | 2554369.0733 | 1154033.7026 | 2554369.2287 | 1154034.265
48 | 2554412.3428 | 1153557.024 | 2554404.7488 | 1153558.074 | 2554399.7406 | 1153559.3238 | 2554397.9826 | 1153568.2862 | 2554398.3474 | 1153576.9213 | 2554402.9697 | 1153584.4679 | 2554407.7052 | 1153586.7109 | 2554431.8399 | 1153599.5678 | 2554450.6057 | 1153607.6075 | 2554450.7013 | 1153607.6593
49 | 2554412.3428 | 1153557.024 | 2554208.7345 | 1153219.0192
50 | 2554450.7013 | 1153607.6593 | 2554467.716 | 1153616.8826 | 2554504.0374 | 1153632.2265 | 2554517.6266 | 1153639.5496 | 2554526.5111 | 1153647.6755 | 2554526.6629 | 1153647.832
51 | 2554061.1864 | 1153315.643 | 2554066.9223 | 1153308.1952 | 2554075.7217 | 1153303.0364 | 2554109.4815 | 1153290.0273 | 2554132.2823 | 1153284.7171 | 2554146.7789 | 1153280.0819 | 2554157.5033 | 1153273.7968 | 2554178.3411 | 1153257.5627 | 2554193.1268 | 1153241.5306 | 2554195.1759 | 1153238.5801 | 2554208.7345 | 1153219.0192
52 | 2554211.4603 | 1153215.2419 | 2554211.2423 | 1153215.4012 | 2554208.7345 | 1153219.0192
53 | 2554062.2154 | 1153298.693 | 2554046.1723 | 1153289.7221 | 2554040.2265 | 1153287.7777 | 2554037.2206 | 1153288.0119 | 2554033.0319 | 1153292.0905 | 2554032.5366 | 1153293.0637
54 | 2554062.2154 | 1153298.693 | 2554061.1864 | 1153315.643
55 | 2554227.4946 | 1153203.5268 | 2554218.8217 | 1153209.8635
56 | 2554227.4946 | 1153203.5268 | 2554227.4946 | 1153203.5268 | 2554241.912 | 1153194.4872
57 | 2554218.8217 | 1153209.8635 | 2554211.4603 | 1153215.2419
58 | 2554029.1205 | 1153946.1553 | 2554318.4451 | 1154009.1191
59 | 2554029.3073 | 1153938.1098 | 2554028.8279 | 1153943.6274 | 2554029.1205 | 1153946.1553
60 | 2554029.3073 | 1153938.1098 | 2554005.1866 | 1153937.3977
61 | 2554029.3073 | 1153938.1098 | 2554030.186 | 1153931.6331 | 2554030.6044 | 1153930.4324
62 | 2553858.0465 | 1153969.639 | 2553871.0618 | 1153962.1574 | 2553915.3664 | 1153944.1858 | 2553954.748 | 1153927.4752 | 2553963.3747 | 1153926.9422 | 2553993.0895 | 1153936.1971 | 2554003.5933 | 1153937.3507 | 2554005.1866 | 1153937.3977
63 | 2554030.6044 | 1153930.4324 | 2554035.8763 | 1153915.3033 | 2554042.8355 | 1153889.3588 | 2554043.8535 | 1153884.4827
64 | 2553838.1419 | 1153981.0756 | 2553858.0465 | 1153969.639
65 | 2553858.0465 | 1153969.639 | 2553854.9794 | 1153961.4116
66 | 2553838.1419 | 1153981.0756 | 2553827.0057 | 1153987.4756 | 2553787.0988 | 1154007.6151 | 2553762.2676 | 1154012.8756
67 | 2553743.301 | 1154024.5498 | 2553747.0675 | 1154022.5198 | 2553751.185 | 1154019.2419 | 2553762.2676 | 1154012.8756
68 | 2553731.6026 | 1154064.494 | 2553736.1842 | 1154056.7325 | 2553739.9703 | 1154041.3175 | 2553740.9143 | 1154029.4152 | 2553743.301 | 1154024.5498
69 | 2553731.6026 | 1154064.494 | 2553739.9241 | 1154076.1471 | 2553747.5507 | 1154091.2184 | 2553789.1069 | 1154183.1108
70 | 2553792.8812 | 1154192.5305 | 2553790.9666 | 1154187.2231 | 2553789.1069 | 1154183.1108
71 | 2553799.094 | 1154209.752 | 2553792.8812 | 1154192.5305

## bus_geodata
| x | y | coords
0 | 2554867.3214 | 1153508.2347
1 | 2554857.9429 | 1153455.0032
2 | 2554883.9614 | 1153574.0043
3 | 2554881.963 | 1153668.2287
4 | 2554836.2714 | 1153658.5002
5 | 2554839.6017 | 1153644.3012
6 | 2554822.6745 | 1153655.3243
7 | 2554740.572 | 1153395.9149
8 | 2554753.4789 | 1153460.6318
9 | 2554779.8017 | 1153591.9137
10 | 2554771.0574 | 1153548.7114
11 | 2554780.7181 | 1153596.4415
12 | 2554767.3067 | 1153529.984
13 | 2554794.0944 | 1153641.7643
14 | 2554742.2631 | 1153608.5142
15 | 2554757.1707 | 1153479.1469
16 | 2554800.2695 | 1153646.5698
17 | 2554693.7691 | 1153626.979
18 | 2554725.554 | 1153486.0174
19 | 2554704.5805 | 1153613.9352
20 | 2554688.2227 | 1153629.0997
21 | 2554809.0482 | 1153785.7901
22 | 2554801.8799 | 1153793.4549
23 | 2554860.1938 | 1153644.0261
24 | 2554702.9107 | 1153606.1548
25 | 2554612.1772 | 1153632.2976
26 | 2554687.5361 | 1153643.6071
27 | 2554565.6644 | 1153634.7948
28 | 2554681.2771 | 1153686.7486
29 | 2554684.2729 | 1153698.4098
30 | 2554666.6153 | 1153689.3301
31 | 2554707.3791 | 1153696.09
32 | 2554692.3081 | 1153730.1102
33 | 2554656.7652 | 1153702.0526
34 | 2554553.888 | 1153647.0125
35 | 2554693.4707 | 1153737.129
36 | 2554777.0998 | 1153819.9512
37 | 2554757.4659 | 1153803.9184
38 | 2554724.829 | 1153874.9911
39 | 2554729.1656 | 1153780.8086
40 | 2554659.3207 | 1153943.9698
41 | 2554695.7055 | 1153753.4855
42 | 2554644.6985 | 1153883.3564
43 | 2554639.4862 | 1153896.5625
44 | 2554655.625 | 1153941.1963
45 | 2554363.4573 | 1154011.4449
46 | 2554412.3428 | 1153557.024
47 | 2554450.7013 | 1153607.6593
48 | 2554208.7345 | 1153219.0192
49 | 2554526.6629 | 1153647.832
50 | 2554032.5366 | 1153293.0637
51 | 2554062.2154 | 1153298.693
52 | 2554061.1864 | 1153315.643
53 | 2554227.4946 | 1153203.5268
54 | 2554218.8217 | 1153209.8635
55 | 2554241.912 | 1153194.4872
56 | 2554211.4603 | 1153215.2419
57 | 2554318.4451 | 1154009.1191
58 | 2554369.2287 | 1154034.265
59 | 2554029.1205 | 1153946.1553
60 | 2554029.3073 | 1153938.1098
61 | 2554005.1866 | 1153937.3977
62 | 2554030.6044 | 1153930.4324
63 | 2553858.0465 | 1153969.639
64 | 2554043.8535 | 1153884.4827
65 | 2553838.1419 | 1153981.0756
66 | 2553854.9794 | 1153961.4116
67 | 2553762.2676 | 1154012.8756
68 | 2553743.301 | 1154024.5498
69 | 2553731.6026 | 1154064.494
70 | 2553789.1069 | 1154183.1108
71 | 2553792.8812 | 1154192.5305
72 | 2553799.094 | 1154209.752
73 | 2554684.2729 | 1153698.4098

## line_std_types
| c_nf_per_km | r_ohm_per_km | x_ohm_per_km | max_i_ka | type | q_mm2 | alpha | voltage_rating
NAYY 4x50 SE | 210 | 0.642 | 0.083 | 0.142 | cs | 50 | 0.00403 | LV
NAYY 4x120 SE | 264 | 0.225 | 0.08 | 0.242 | cs | 120 | 0.00403 | LV
NAYY 4x150 SE | 261 | 0.208 | 0.08 | 0.27 | cs | 150 | 0.00403 | LV
NA2XS2Y 1x95 RM/25 12/20 kV | 216 | 0.313 | 0.132 | 0.252 | cs | 95 | 0.00403 | MV
NA2XS2Y 1x185 RM/25 12/20 kV | 273 | 0.161 | 0.117 | 0.362 | cs | 185 | 0.00403 | MV
NA2XS2Y 1x240 RM/25 12/20 kV | 304 | 0.122 | 0.112 | 0.421 | cs | 240 | 0.00403 | MV
NA2XS2Y 1x95 RM/25 6/10 kV | 315 | 0.313 | 0.123 | 0.249 | cs | 95 | 0.00403 | MV
NA2XS2Y 1x185 RM/25 6/10 kV | 406 | 0.161 | 0.11 | 0.358 | cs | 185 | 0.00403 | MV
NA2XS2Y 1x240 RM/25 6/10 kV | 456 | 0.122 | 0.105 | 0.416 | cs | 240 | 0.00403 | MV
NA2XS2Y 1x150 RM/25 12/20 kV | 250 | 0.206 | 0.116 | 0.319 | cs | 150 | 0.00403 | MV
NA2XS2Y 1x120 RM/25 12/20 kV | 230 | 0.253 | 0.119 | 0.283 | cs | 120 | 0.00403 | MV
NA2XS2Y 1x70 RM/25 12/20 kV | 190 | 0.443 | 0.132 | 0.22 | cs | 70 | 0.00403 | MV
NA2XS2Y 1x150 RM/25 6/10 kV | 360 | 0.206 | 0.11 | 0.315 | cs | 150 | 0.00403 | MV
NA2XS2Y 1x120 RM/25 6/10 kV | 340 | 0.253 | 0.113 | 0.28 | cs | 120 | 0.00403 | MV
NA2XS2Y 1x70 RM/25 6/10 kV | 280 | 0.443 | 0.123 | 0.217 | cs | 70 | 0.00403 | MV
N2XS(FL)2Y 1x120 RM/35 64/110 kV | 112 | 0.153 | 0.166 | 0.366 | cs | 120 | 0.00393 | HV
N2XS(FL)2Y 1x185 RM/35 64/110 kV | 125 | 0.099 | 0.156 | 0.457 | cs | 185 | 0.00393 | HV
N2XS(FL)2Y 1x240 RM/35 64/110 kV | 135 | 0.075 | 0.149 | 0.526 | cs | 240 | 0.00393 | HV
N2XS(FL)2Y 1x300 RM/35 64/110 kV | 144 | 0.06 | 0.144 | 0.588 | cs | 300 | 0.00393 | HV
15-AL1/3-ST1A 0.4 | 11 | 1.8769 | 0.35 | 0.105 | ol | 16 | 0.00403 | LV
24-AL1/4-ST1A 0.4 | 11.25 | 1.2012 | 0.335 | 0.14 | ol | 24 | 0.00403 | LV
48-AL1/8-ST1A 0.4 | 12.2 | 0.5939 | 0.3 | 0.21 | ol | 48 | 0.00403 | LV
94-AL1/15-ST1A 0.4 | 13.2 | 0.306 | 0.29 | 0.35 | ol | 94 | 0.00403 | LV
34-AL1/6-ST1A 10.0 | 9.7 | 0.8342 | 0.36 | 0.17 | ol | 34 | 0.00403 | MV
48-AL1/8-ST1A 10.0 | 10.1 | 0.5939 | 0.35 | 0.21 | ol | 48 | 0.00403 | MV
70-AL1/11-ST1A 10.0 | 10.4 | 0.4132 | 0.339 | 0.29 | ol | 70 | 0.00403 | MV
94-AL1/15-ST1A 10.0 | 10.75 | 0.306 | 0.33 | 0.35 | ol | 94 | 0.00403 | MV
122-AL1/20-ST1A 10.0 | 11.1 | 0.2376 | 0.323 | 0.41 | ol | 122 | 0.00403 | MV
149-AL1/24-ST1A 10.0 | 11.25 | 0.194 | 0.315 | 0.47 | ol | 149 | 0.00403 | MV
34-AL1/6-ST1A 20.0 | 9.15 | 0.8342 | 0.382 | 0.17 | ol | 34 | 0.00403 | MV
48-AL1/8-ST1A 20.0 | 9.5 | 0.5939 | 0.372 | 0.21 | ol | 48 | 0.00403 | MV
70-AL1/11-ST1A 20.0 | 9.7 | 0.4132 | 0.36 | 0.29 | ol | 70 | 0.00403 | MV
94-AL1/15-ST1A 20.0 | 10 | 0.306 | 0.35 | 0.35 | ol | 94 | 0.00403 | MV
122-AL1/20-ST1A 20.0 | 10.3 | 0.2376 | 0.344 | 0.41 | ol | 122 | 0.00403 | MV
149-AL1/24-ST1A 20.0 | 10.5 | 0.194 | 0.337 | 0.47 | ol | 149 | 0.00403 | MV
184-AL1/30-ST1A 20.0 | 10.75 | 0.1571 | 0.33 | 0.535 | ol | 184 | 0.00403 | MV
243-AL1/39-ST1A 20.0 | 11 | 0.1188 | 0.32 | 0.645 | ol | 243 | 0.00403 | MV
48-AL1/8-ST1A 110.0 | 8 | 0.5939 | 0.46 | 0.21 | ol | 48 | 0.00403 | HV
70-AL1/11-ST1A 110.0 | 8.4 | 0.4132 | 0.45 | 0.29 | ol | 70 | 0.00403 | HV
94-AL1/15-ST1A 110.0 | 8.65 | 0.306 | 0.44 | 0.35 | ol | 94 | 0.00403 | HV
122-AL1/20-ST1A 110.0 | 8.5 | 0.2376 | 0.43 | 0.41 | ol | 122 | 0.00403 | HV
149-AL1/24-ST1A 110.0 | 8.75 | 0.194 | 0.41 | 0.47 | ol | 149 | 0.00403 | HV
184-AL1/30-ST1A 110.0 | 8.8 | 0.1571 | 0.4 | 0.535 | ol | 184 | 0.00403 | HV
243-AL1/39-ST1A 110.0 | 9 | 0.1188 | 0.39 | 0.645 | ol | 243 | 0.00403 | HV
305-AL1/39-ST1A 110.0 | 9.2 | 0.0949 | 0.38 | 0.74 | ol | 305 | 0.00403 | HV
490-AL1/64-ST1A 110.0 | 9.75 | 0.059 | 0.37 | 0.96 | ol | 490 | 0.00403 | HV
679-AL1/86-ST1A 110.0 | 9.95 | 0.042 | 0.36 | 1.15 | ol | 679 | 0.00403 | HV
490-AL1/64-ST1A 220.0 | 10 | 0.059 | 0.285 | 0.96 | ol | 490 | 0.00403 | HV
679-AL1/86-ST1A 220.0 | 11.7 | 0.042 | 0.275 | 1.15 | ol | 679 | 0.00403 | HV
490-AL1/64-ST1A 380.0 | 11 | 0.059 | 0.253 | 0.96 | ol | 490 | 0.00403 | HV
679-AL1/86-ST1A 380.0 | 14.6 | 0.042 | 0.25 | 1.15 | ol | 679 | 0.00403 | HV

## trafo_std_types
| i0_percent | pfe_kw | vkr_percent | sn_mva | vn_lv_kv | vn_hv_kv | vk_percent | shift_degree | vector_group | tap_side | tap_neutral | tap_min | tap_max | tap_step_degree | tap_step_percent | tap_phase_shifter
160 MVA 380/110 kV | 0.06 | 60 | 0.25 | 160 | 110 | 380 | 12.2 | 0 | Yy0 | hv | 0 | -9 | 9 | 0 | 1.5 | FALSE
100 MVA 220/110 kV | 0.06 | 55 | 0.26 | 100 | 110 | 220 | 12 | 0 | Yy0 | hv | 0 | -9 | 9 | 0 | 1.5 | FALSE
63 MVA 110/20 kV | 0.04 | 22 | 0.32 | 63 | 20 | 110 | 18 | 150 | YNd5 | hv | 0 | -9 | 9 | 0 | 1.5 | FALSE
40 MVA 110/20 kV | 0.05 | 18 | 0.34 | 40 | 20 | 110 | 16.2 | 150 | YNd5 | hv | 0 | -9 | 9 | 0 | 1.5 | FALSE
25 MVA 110/20 kV | 0.07 | 14 | 0.41 | 25 | 20 | 110 | 12 | 150 | YNd5 | hv | 0 | -9 | 9 | 0 | 1.5 | FALSE
63 MVA 110/10 kV | 0.04 | 22 | 0.32 | 63 | 10 | 110 | 18 | 150 | YNd5 | hv | 0 | -9 | 9 | 0 | 1.5 | FALSE
40 MVA 110/10 kV | 0.05 | 18 | 0.34 | 40 | 10 | 110 | 16.2 | 150 | YNd5 | hv | 0 | -9 | 9 | 0 | 1.5 | FALSE
25 MVA 110/10 kV | 0.07 | 14 | 0.41 | 25 | 10 | 110 | 12 | 150 | YNd5 | hv | 0 | -9 | 9 | 0 | 1.5 | FALSE
0.25 MVA 20/0.4 kV | 0.32 | 0.8 | 1.44 | 0.25 | 0.4 | 20 | 6 | 150 | Yzn5 | hv | 0 | -2 | 2 | 0 | 2.5 | FALSE
0.4 MVA 20/0.4 kV | 0.3375 | 1.35 | 1.425 | 0.4 | 0.4 | 20 | 6 | 150 | Dyn5 | hv | 0 | -2 | 2 | 0 | 2.5 | FALSE
0.63 MVA 20/0.4 kV | 0.2619 | 1.65 | 1.206 | 0.63 | 0.4 | 20 | 6 | 150 | Dyn5 | hv | 0 | -2 | 2 | 0 | 2.5 | FALSE
0.25 MVA 10/0.4 kV | 0.24 | 0.6 | 1.2 | 0.25 | 0.4 | 10 | 4 | 150 | Dyn5 | hv | 0 | -2 | 2 | 0 | 2.5 | FALSE
0.4 MVA 10/0.4 kV | 0.2375 | 0.95 | 1.325 | 0.4 | 0.4 | 10 | 4 | 150 | Dyn5 | hv | 0 | -2 | 2 | 0 | 2.5 | FALSE
0.63 MVA 10/0.4 kV | 0.1873 | 1.18 | 1.0794 | 0.63 | 0.4 | 10 | 4 | 150 | Dyn5 | hv | 0 | -2 | 2 | 0 | 2.5 | FALSE

## trafo3w_std_types
| sn_hv_mva | sn_mv_mva | sn_lv_mva | vn_hv_kv | vn_mv_kv | vn_lv_kv | vk_hv_percent | vk_mv_percent | vk_lv_percent | vkr_hv_percent | vkr_mv_percent | vkr_lv_percent | pfe_kw | i0_percent | shift_mv_degree | shift_lv_degree | vector_group | tap_side | tap_neutral | tap_min | tap_max | tap_step_percent
63/25/38 MVA 110/20/10 kV | 63 | 25 | 38 | 110 | 20 | 10 | 10.4 | 10.4 | 10.4 | 0.28 | 0.32 | 0.35 | 35 | 0.89 | 0 | 0 | YN0yn0yn0 | hv | 0 | -10 | 10 | 1.2
63/25/38 MVA 110/10/10 kV | 63 | 25 | 38 | 110 | 10 | 10 | 10.4 | 10.4 | 10.4 | 0.28 | 0.32 | 0.35 | 35 | 0.89 | 0 | 0 | YN0yn0yn0 | hv | 0 | -10 | 10 | 1.2

## fuse_std_types
| fuse_type | i_rated_a | t_avg | t_min | t_total | x_avg | x_min | x_total
HV 100A | HV 100A | 100 | 0 | [10.0, 3.64, 0.854, 0.281, 0.1, 0.0531, 0.022, 0.01] | [10.0, 4.267, 1.21, 0.403, 0.1, 0.058, 0.022, 0.01] | 0 | [300.0, 350.0, 450.0, 550.0, 700.0, 850.0, 1200.0, 1752.0] | [600.0, 700.0, 900.0, 1150.0, 1665.0, 2000.0, 3000.0, 4313.0]
HV 10A | HV 10A | 10 | 0 | [10.0, 1675.0, 0.344, 0.156, 0.1, 0.0417, 0.0171, 0.01] | [10.0, 1.3, 0.3, 0.155, 0.1, 0.0555, 0.023, 0.01] | 0 | [30.0, 32.0, 35.0, 37.0, 39.0, 50.0, 70.0, 88.0] | [60.0, 70.0, 80.0, 87.0, 94.0, 110.0, 150.0, 216.0]
HV 125A | HV 125A | 125 | 0 | [10.0, 1.82, 0.344, 0.1, 0.0467, 0.0269, 0.01] | [10.0, 2.478, 0.426, 0.1, 0.0427, 0.0211, 0.01] | 0 | [375.0, 500.0, 700.0, 925.0, 1200.0, 1500.0, 2341.0] | [750.0, 1000.0, 1500.0, 2200.0, 3000.0, 4000.0, 5765.0]
HV 160A | HV 160A | 160 | 0 | [10.0, 4.15, 1.03, 0.198, 0.1, 0.051, 0.0172, 0.01] | [10.0, 2.3, 0.734, 0.274, 0.1, 0.046, 0.0177, 0.01] | 0 | [480.0, 550.0, 700.0, 1000.0, 1260.0, 1600.0, 2500.0, 3227.0] | [960.0, 1300.0, 1700.0, 2200.0, 2996.0, 4000.0, 6000.0, 7946.0]
HV 16A | HV 16A | 16 | 0 | [10.0, 0.352, 0.164, 0.1, 0.0649, 0.0342, 0.01] | [10.0, 2.34, 0.722, 0.181, 0.1, 0.055, 0.0296, 0.01] | 0 | [48.0, 60.0, 65.0, 71.0, 80.0, 100.0, 162.0] | [96.0, 110.0, 125.0, 150.0, 168.0, 200.0, 250.0, 398.0]
HV 200A | HV 200A | 200 | 0 | [10.0, 4.267, 1.21, 0.403, 0.1, 0.058, 0.022, 0.01] | [10.0, 3.73, 1.654, 0.328, 0.1, 0.0531, 0.019, 0.01] | 0 | [600.0, 700.0, 900.0, 1150.0, 1665.0, 2000.0, 3000.0, 4313.0] | [1200.0, 1500.0, 1800.0, 2700.0, 3960.0, 5000.0, 7500.0, 10620.0]
HV 20A | HV 20A | 20 | 0 | [10.0, 1.3, 0.3, 0.155, 0.1, 0.0555, 0.023, 0.01] | [10.0, 1.3, 0.161, 0.1, 0.0611, 0.0399, 0.0141, 0.01] | 0 | [60.0, 70.0, 80.0, 87.0, 94.0, 110.0, 150.0, 216.0] | [120.0, 150.0, 200.0, 223.0, 260.0, 300.0, 450.0, 532.0]
HV 25A | HV 25A | 25 | 0 | [10.0, 2.512, 0.833, 0.299, 0.1, 0.0372, 0.0223, 0.01] | [10.0, 3.125, 0.597, 0.198, 0.1, 0.0378, 0.022, 0.01] | 0 | [75.0, 82.0, 90.0, 100.0, 124.0, 170.0, 200.0, 289.0] | [150.0, 170.0, 210.0, 250.0, 294.0, 400.0, 500.0, 711.0]
HV 31.5A | HV 31.5A | 31.5 | 0 | [10.0, 2.34, 0.722, 0.181, 0.1, 0.055, 0.0296, 0.01] | [10.0, 2.84, 0.368, 0.164, 0.1, 0.0621, 0.0378, 0.0195, 0.01] | 0 | [95.0, 110.0, 125.0, 150.0, 165.0, 200.0, 250.0, 390.0] | [189.0, 220.0, 300.0, 350.0, 393.0, 450.0, 530.0, 700.0, 960.0]
HV 40A | HV 40A | 40 | 0 | [10.0, 1.3, 0.161, 0.1, 0.0611, 0.0399, 0.0141, 0.01] | [10.0, 2.05, 0.369, 0.198, 0.1, 0.051, 0.0298, 0.01] | 0 | [120.0, 150.0, 200.0, 223.0, 260.0, 300.0, 450.0, 532.0] | [240.0, 300.0, 400.0, 450.0, 530.0, 650.0, 800.0, 1311.0]
HV 50A | HV 50A | 50 | 0 | [10.0, 3.215, 0.597, 0.198, 0.1, 0.0378, 0.022, 0.01] | [10.0, 3.64, 0.854, 0.281, 0.1, 0.0531, 0.022, 0.01] | 0 | [150.0, 170.0, 210.0, 250.0, 294.0, 400.0, 500.0, 711.0] | [300.0, 350.0, 450.0, 550.0, 700.0, 850.0, 1200.0, 1752.0]
HV 6.3A | HV 6.3A | 6.3 | 0 | [10.0, 1.39, 0.344, 0.168, 0.1, 0.056, 0.0263, 0.01] | [10.0, 1.711, 0.516, 0.198, 0.1, 0.0634, 0.0303, 0.01] | 0 | [19.0, 19.5, 20.4, 20.8, 22.0, 25.0, 32.0, 48.0] | [38.0, 40.0, 43.0, 48.0, 53.0, 60.0, 75.0, 118.0]
HV 63A | HV 63A | 63 | 0 | [10.0, 2.84, 0.368, 0.164, 0.1, 0.0621, 0.0378, 0.0195, 0.01] | [10.0, 1.82, 0.344, 0.1, 0.0467, 0.0269, 0.01] | 0 | [189.0, 220.0, 300.0, 350.0, 393.0, 450.0, 530.0, 700.0, 961.0] | [378.0, 500.0, 700.0, 934.0, 1200.0, 1500.0, 2366.0]
HV 80A | HV 80A | 80 | 0 | [10.0, 2.05, 0.369, 0.198, 0.1, 0.051, 0.0298, 0.01] | [10.0, 4.15, 1.03, 0.198, 0.1, 0.051, 0.0172, 0.01] | 0 | [240.0, 300.0, 400.0, 450.0, 530.0, 650.0, 800.0, 1311.0] | [480.0, 550.0, 700.0, 1000.0, 1260.0, 1600.0, 2500.0, 3227.0]
Siemens NH-1-100 | Siemens NH-1-100 | 100 | [5400.0, 2000.0, 400.0, 20.0, 1.0, 0.2, 0.012, 0.004] | 0 | 0 | [150.0, 190.0, 250.0, 430.0, 900.0, 1250.0, 2700.0, 3600.0] | 0 | 0
Siemens NH-1-125 | Siemens NH-1-125 | 125 | [4800.0, 120.0, 7.0, 0.1, 0.004] | 0 | 0 | [180.0, 400.0, 740.0, 2000.0, 4250.0] | 0 | 0
Siemens NH-1-16 | Siemens NH-1-16 | 16 | [4000.0, 400.0, 2.0, 0.1, 0.04, 0.01] | 0 | 0 | [26.0, 35.0, 75.0, 150.0, 200.0, 300.0] | 0 | 0
Siemens NH-1-160 | Siemens NH-1-160 | 160 | [4800.0, 120.0, 7.0, 0.1, 0.004] | 0 | 0 | [210.0, 500.0, 900.0, 2300.0, 5000.0] | 0 | 0
Siemens NH-1-25 | Siemens NH-1-25 | 25 | [4000.0, 1000.0, 10.0, 0.2, 0.02, 0.01] | 0 | 0 | [40.0, 50.0, 100.0, 210.0, 400.0, 500.0] | 0 | 0
Siemens NH-1-50 | Siemens NH-1-50 | 50 | [4000.0, 40.0, 4.0, 1.0, 0.02, 0.01] | 0 | 0 | [86.0, 200.0, 300.0, 400.0, 1000.0, 1280.0] | 0 | 0
Siemens NH-1-63 | Siemens NH-1-63 | 63 | [4000.0, 100.0, 10.0, 2.0, 0.04, 0.01] | 0 | 0 | [100.0, 200.0, 300.0, 400.0, 1000.0, 1500.0] | 0 | 0
Siemens NH-1-80 | Siemens NH-1-80 | 80 | [4800.0, 120.0, 7.0, 0.1, 0.01] | 0 | 0 | [150.58, 250.0, 450.0, 1150.0, 2470.0] | 0 | 0
Siemens NH-2-1000 | Siemens NH-2-1000 | 1000 | [4800.0, 120.0, 7.0, 0.1, 0.004] | 0 | 0 | [1900.0, 3500.0, 8400.0, 24000.0, 52000.0] | 0 | 0
Siemens NH-2-200 | Siemens NH-2-200 | 200 | [4800.0, 120.0, 7.0, 0.1, 0.004] | 0 | 0 | [280.0, 650.0, 1200.0, 3000.0, 7000.0] | 0 | 0
Siemens NH-2-224 | Siemens NH-2-224 | 224 | [4800.0, 120.0, 7.0, 0.2, 0.04, 0.004] | 0 | 0 | [400.0, 750.0, 1453.0, 3025.0, 4315.0, 7600.0] | 0 | 0
Siemens NH-2-250 | Siemens NH-2-250 | 250 | [4800.0, 120.0, 7.0, 0.1, 0.004] | 0 | 0 | [450.0, 800.0, 1650.0, 4000.0, 8500.0] | 0 | 0
Siemens NH-2-315 | Siemens NH-2-315 | 315 | [4800.0, 120.0, 7.0, 0.1, 0.004] | 0 | 0 | [550.0, 920.0, 1900.0, 5000.0, 11000.0] | 0 | 0
Siemens NH-2-355 | Siemens NH-2-355 | 355 | [4800.0, 120.0, 6.0, 0.1, 0.004] | 0 | 0 | [650.0, 1116.27, 2350.0, 5840.0, 12790.0] | 0 | 0
Siemens NH-2-400 | Siemens NH-2-400 | 400 | [4800.0, 120.0, 7.0, 0.1, 0.004] | 0 | 0 | [720.0, 1350.0, 2800.0, 6500.0, 15000.0] | 0 | 0
Siemens NH-2-425 | Siemens NH-2-425 | 425 | [4800.0, 120.0, 7.0, 0.1, 0.004] | 0 | 0 | [850.0, 1500.0, 3050.0, 7500.0, 16500.0] | 0 | 0
Siemens NH-2-630 | Siemens NH-2-630 | 630 | [4800.0, 120.0, 7.0, 0.1, 0.004] | 0 | 0 | [1200.0, 2000.0, 4800.0, 12000.0, 26000.0] | 0 | 0

## res_bus
| vm_pu | va_degree | p_mw | q_mvar
0 | 0.97658 | -0.45198 | 0.0060952 | 0.0015276
1 | 0.97618 | -0.45972 | 0.007821 | 0.0019601
2 | 0.97745 | -0.43473 | 0.011343 | 0.0028428
3 | 0.97968 | -0.39101 | 0 | 0
4 | 0.98077 | -0.36966 | 0 | 0
5 | 0.98066 | -0.37195 | 0.0056178 | 0.0014079
6 | 0.98121 | -0.36108 | 0.00038776 | 9.7182e-05
7 | 0.98296 | -0.32709 | 0.00086924 | 0.00021785
8 | 0.98302 | -0.32606 | 0 | 0
9 | 0.98369 | -0.31285 | 0.020758 | 0.0052024
10 | 0.98329 | -0.32062 | 0.0022257 | 0.00055781
11 | 0.98382 | -0.31031 | 0 | 0
12 | 0.98316 | -0.32322 | 0.0048409 | 0.0012133
13 | 0.98224 | -0.34105 | 0.0010944 | 0.00027429
14 | 0.9863 | -0.26222 | 0.0019476 | 0.00048811
15 | 0.98303 | -0.32576 | 0 | 0
16 | 0.98199 | -0.34597 | 0.00046991 | 0.00011777
17 | 0.98958 | -0.19887 | 0 | 0
18 | 0.98298 | -0.32684 | 0.0018422 | 0.00046169
19 | 0.98956 | -0.19915 | 0 | 0
20 | 0.98996 | -0.19157 | 0 | 0
21 | 0.98763 | -0.23795 | 0.057955 | 0.014525
22 | 0.98819 | -0.22708 | 0.065971 | 0.016534
23 | 0.9806 | -0.37308 | 0.003032 | 0.0007599
24 | 0.98956 | -0.19928 | 0.00092181 | 0.00023103
25 | 0.98923 | -0.20577 | 0 | 0
26 | 0.99104 | -0.17063 | 0.0021101 | 0.00052883
27 | 0.98878 | -0.21447 | 0.00026496 | 6.6405e-05
28 | 0.99434 | -0.10748 | 0 | 0
29 | 0.99527 | -0.089874 | 0 | 0
30 | 0.99433 | -0.10778 | 0.00030831 | 7.7269e-05
31 | 0.99521 | -0.090997 | 0.0027556 | 0.00069062
32 | 0.99786 | -0.040648 | 0.011334 | 0.0028405
33 | 0.99431 | -0.10805 | 0.00083588 | 0.00020949
34 | 0.98862 | -0.21761 | 0.0011641 | 0.00029175
35 | 0.99849 | -0.028549 | 0.0019671 | 0.00049301
36 | 0.99232 | -0.14717 | 0 | 0
37 | 0.99355 | -0.12351 | 0.085259 | 0.021368
38 | 0.99151 | -0.16263 | 0.0017216 | 0.00043147
39 | 0.99627 | -0.071253 | 0.039166 | 0.0098159
40 | 0.99055 | -0.18106 | 0 | 0
41 | 1 | 0 | -0.38746 | -0.098211
42 | 0.98999 | -0.19193 | 0.001626 | 0.00040751
43 | 0.99001 | -0.19152 | 0.0089485 | 0.0022427
44 | 0.99051 | -0.18195 | 0 | 0
45 | 0.98694 | -0.25061 | 0 | 0
46 | 0.98743 | -0.24077 | 0.0017034 | 0.00042692
47 | 0.98774 | -0.23478 | 0.0039832 | 0.00099829
48 | 0.98675 | -0.25425 | 0.00020808 | 5.215e-05
49 | 0.98834 | -0.22304 | 0.0014197 | 0.00035581
50 | 0.98666 | -0.25591 | 0.00039066 | 9.7907e-05
51 | 0.98668 | -0.25566 | 0 | 0
52 | 0.98668 | -0.25555 | 0 | 0
53 | 0.98673 | -0.25459 | 0.00034432 | 8.6295e-05
54 | 0.98674 | -0.2545 | 0.00041103 | 0.00010301
55 | 0.98673 | -0.25463 | 0.00011254 | 2.8206e-05
56 | 0.98674 | -0.25436 | 0.00042788 | 0.00010724
57 | 0.98604 | -0.26795 | 0 | 0
58 | 0.98692 | -0.25095 | 0.00082221 | 0.00020607
59 | 0.98018 | -0.38178 | 0.0023955 | 0.00060037
60 | 0.98004 | -0.38456 | 0 | 0
61 | 0.9797 | -0.39119 | 0.00054793 | 0.00013733
62 | 0.98001 | -0.38509 | 0.00060285 | 0.00015109
63 | 0.97756 | -0.43305 | 0 | 0
64 | 0.97987 | -0.38784 | 0.0031597 | 0.00079189
65 | 0.97725 | -0.43904 | 0 | 0
66 | 0.97755 | -0.4331 | 0.00028164 | 7.0587e-05
67 | 0.97615 | -0.46073 | 0.0021138 | 0.00052977
68 | 0.97589 | -0.46571 | 0 | 0
69 | 0.97541 | -0.47514 | 0 | 0
70 | 0.97392 | -0.50469 | 0.0044538 | 0.0011162
71 | 0.97384 | -0.50614 | 0.0037438 | 0.00093829
72 | 0.97377 | -0.50748 | 0.0039947 | 0.0010012
73 | 0.99998 | 149.9956 | 0 | 0

## res_line
| p_from_mw | q_from_mvar | p_to_mw | q_to_mvar | pl_mw | ql_mvar | i_from_ka | i_to_ka | i_ka | vm_from_pu | va_from_degree | vm_to_pu | va_to_degree | loading_percent
0 | 0.0078239 | 0.0019613 | -0.007821 | -0.0019601 | 2.8828e-06 | 1.1685e-06 | 0.011921 | 0.011922 | 0.011922 | 0.97658 | -0.45198 | 0.97618 | -0.45972 | 3.2752
1 | -0.013919 | -0.0034889 | 0.013931 | 0.0034954 | 1.145e-05 | 6.4778e-06 | 0.021209 | 0.021208 | 0.021209 | 0.97658 | -0.45198 | 0.97745 | -0.43473 | 5.8266
2 | -0.025273 | -0.0063381 | 0.025326 | 0.0063707 | 5.2779e-05 | 3.2584e-05 | 0.038476 | 0.038475 | 0.038476 | 0.97745 | -0.43473 | 0.97968 | -0.39101 | 10.5703
3 | -0.025326 | -0.0063707 | 0.025352 | 0.0063867 | 2.5862e-05 | 1.5964e-05 | 0.038475 | 0.038475 | 0.038475 | 0.97968 | -0.39101 | 0.98077 | -0.36966 | 10.5702
4 | 0.0086509 | 0.0021681 | -0.00865 | -0.0021677 | 9.4216e-07 | 4.1895e-07 | 0.013125 | 0.013125 | 0.013125 | 0.98077 | -0.36966 | 0.98066 | -0.37195 | 3.6058
5 | -0.034003 | -0.0085548 | 0.034017 | 0.0085635 | 1.395e-05 | 8.7516e-06 | 0.0516 | 0.0516 | 0.0516 | 0.98077 | -0.36966 | 0.98121 | -0.36108 | 14.1759
6 | 0.0030322 | 0.00075975 | -0.003032 | -0.0007599 | 1.6348e-07 | -1.5518e-07 | 0.0046009 | 0.004601 | 0.004601 | 0.98066 | -0.37195 | 0.9806 | -0.37308 | 1.264
7 | -0.034405 | -0.0086607 | 0.034429 | 0.0086763 | 2.4861e-05 | 1.5603e-05 | 0.052188 | 0.052188 | 0.052188 | 0.98121 | -0.36108 | 0.98199 | -0.34597 | 14.3374
8 | -0.00086924 | -0.00021785 | 0.00086928 | 0.00021704 | 4.2839e-08 | -8.0914e-07 | 0.0013159 | 0.0013156 | 0.0013159 | 0.98296 | -0.32709 | 0.98302 | -0.32606 | 0.3615
9 | -0.00086928 | -0.00021704 | 0.0008693 | 0.00021681 | 1.2254e-08 | -2.3154e-07 | 0.0013156 | 0.0013155 | 0.0013156 | 0.98302 | -0.32606 | 0.98303 | -0.32576 | 0.36142
10 | 0.0097831 | 0.0024509 | -0.0097794 | -0.0024491 | 3.6198e-06 | 1.7574e-06 | 0.014798 | 0.014799 | 0.014799 | 0.98369 | -0.31285 | 0.98329 | -0.32062 | 4.0655
11 | -0.030541 | -0.0076533 | 0.030545 | 0.0076556 | 3.6974e-06 | 2.3077e-06 | 0.046198 | 0.046198 | 0.046198 | 0.98369 | -0.31285 | 0.98382 | -0.31031 | 12.6919
12 | 0.0075537 | 0.0018913 | -0.0075528 | -0.001891 | 9.3579e-07 | 3.5667e-07 | 0.01143 | 0.011431 | 0.011431 | 0.98329 | -0.32062 | 0.98316 | -0.32322 | 3.1402
13 | 0.036055 | 0.0091069 | -0.036002 | -0.0090735 | 5.3047e-05 | 3.3347e-05 | 0.054558 | 0.054558 | 0.054558 | 0.98382 | -0.31031 | 0.98224 | -0.34105 | 14.9885
14 | -0.0666 | -0.016762 | 0.066753 | 0.01686 | 0.00015344 | 9.7689e-05 | 0.10076 | 0.10076 | 0.10076 | 0.98382 | -0.31031 | 0.9863 | -0.26222 | 27.6803
15 | 0.0027119 | 0.0006777 | -0.0027116 | -0.00067815 | 3.2739e-07 | -4.4775e-07 | 0.0041037 | 0.004104 | 0.004104 | 0.98316 | -0.32322 | 0.98303 | -0.32576 | 1.1275
16 | 0.034907 | 0.0087992 | -0.034899 | -0.0087941 | 8.2113e-06 | 5.1562e-06 | 0.0529 | 0.0529 | 0.0529 | 0.98224 | -0.34105 | 0.98199 | -0.34597 | 14.533
17 | -0.068701 | -0.017348 | 0.06891 | 0.017482 | 0.00020924 | 0.00013325 | 0.10369 | 0.10369 | 0.10369 | 0.9863 | -0.26222 | 0.98958 | -0.19887 | 28.4875
18 | 0.0018423 | 0.00046134 | -0.0018422 | -0.00046169 | 9.4347e-08 | -3.4978e-07 | 0.0027885 | 0.0027886 | 0.0027886 | 0.98303 | -0.32576 | 0.98298 | -0.32684 | 0.76611
19 | 0.00092183 | 0.00023072 | -0.00092181 | -0.00023093 | 1.2193e-08 | -2.0962e-07 | 0.001386 | 0.0013861 | 0.0013861 | 0.98958 | -0.19887 | 0.98956 | -0.19915 | 0.3808
20 | -0.069832 | -0.017712 | 0.069856 | 0.017728 | 2.4525e-05 | 1.562e-05 | 0.10508 | 0.10508 | 0.10508 | 0.98958 | -0.19887 | 0.98996 | -0.19157 | 28.8682
21 | 0.00092181 | 0.00023093 | -0.00092181 | -0.00023103 | 5.7345e-09 | -9.8577e-08 | 0.0013861 | 0.0013861 | 0.0013861 | 0.98956 | -0.19915 | 0.98956 | -0.19928 | 0.38081
22 | 0.010452 | 0.0026148 | -0.010445 | -0.0026113 | 7.0592e-06 | 3.5378e-06 | 0.015708 | 0.015709 | 0.015709 | 0.98996 | -0.19157 | 0.98923 | -0.20577 | 4.3156
23 | -0.080308 | -0.020343 | 0.080389 | 0.020394 | 8.0844e-05 | 5.155e-05 | 0.12079 | 0.12079 | 0.12079 | 0.98996 | -0.19157 | 0.99104 | -0.17063 | 33.1837
24 | -0.057955 | -0.014525 | 0.057985 | 0.014544 | 3.0005e-05 | 1.9069e-05 | 0.087318 | 0.087317 | 0.087318 | 0.98763 | -0.23795 | 0.98819 | -0.22708 | 23.9883
25 | -0.12396 | -0.031078 | 0.12443 | 0.031381 | 0.00047399 | 0.00030288 | 0.18666 | 0.18666 | 0.18666 | 0.98819 | -0.22708 | 0.99232 | -0.14717 | 51.2794
26 | 0.010445 | 0.0026113 | -0.01044 | -0.0026091 | 4.32e-06 | 2.1658e-06 | 0.015709 | 0.015709 | 0.015709 | 0.98923 | -0.20577 | 0.98878 | -0.21447 | 4.3156
27 | -0.082499 | -0.020923 | 0.08275 | 0.021083 | 0.00025131 | 0.00016027 | 0.12396 | 0.12396 | 0.12396 | 0.99104 | -0.17063 | 0.99434 | -0.10748 | 34.054
28 | 0.010175 | 0.0025427 | -0.010174 | -0.0025419 | 1.5154e-06 | 7.4878e-07 | 0.01531 | 0.01531 | 0.01531 | 0.98878 | -0.21447 | 0.98862 | -0.21761 | 4.2061
29 | -0.083894 | -0.02137 | 0.083966 | 0.021415 | 7.1309e-05 | 4.5482e-05 | 0.12567 | 0.12567 | 0.12567 | 0.99434 | -0.10748 | 0.99527 | -0.089874 | 34.5243
30 | 0.0011442 | 0.00028635 | -0.0011442 | -0.00028653 | 1.6366e-08 | -1.8263e-07 | 0.0017121 | 0.0017122 | 0.0017122 | 0.99434 | -0.10748 | 0.99433 | -0.10778 | 0.47039
31 | 0.0027558 | 0.00069042 | -0.0027556 | -0.00069062 | 1.474e-07 | -2.0655e-07 | 0.0041201 | 0.0041202 | 0.0041202 | 0.99527 | -0.089874 | 0.99521 | -0.090997 | 1.1319
32 | -0.086721 | -0.022106 | 0.086928 | 0.022237 | 0.00020658 | 0.00013179 | 0.12979 | 0.12979 | 0.12979 | 0.99527 | -0.089874 | 0.99786 | -0.040648 | 35.6562
33 | 0.00083589 | 0.00020926 | -0.00083588 | -0.00020949 | 1.0662e-08 | -2.2887e-07 | 0.0012508 | 0.0012509 | 0.0012509 | 0.99433 | -0.10778 | 0.99431 | -0.10805 | 0.34366
34 | -0.098262 | -0.025078 | 0.098319 | 0.025115 | 5.7475e-05 | 3.6691e-05 | 0.14669 | 0.14669 | 0.14669 | 0.99786 | -0.040648 | 0.99849 | -0.028549 | 40.2992
35 | 0.0090097 | 0.0022502 | -0.0090074 | -0.0022491 | 2.3236e-06 | 1.055e-06 | 0.013558 | 0.013558 | 0.013558 | 0.98862 | -0.21761 | 0.98834 | -0.22304 | 3.7248
36 | -0.10029 | -0.025608 | 0.10042 | 0.025696 | 0.00013859 | 8.8479e-05 | 0.14962 | 0.14962 | 0.14962 | 0.99849 | -0.028549 | 1 | 0 | 41.1045
37 | -0.15919 | -0.040202 | 0.15938 | 0.040317 | 0.00018073 | 0.00011468 | 0.23883 | 0.23883 | 0.23883 | 0.99232 | -0.14717 | 0.99355 | -0.12351 | 21.8706
38 | 0.034765 | 0.0088217 | -0.034739 | -0.0088081 | 2.5824e-05 | 1.3588e-05 | 0.05217 | 0.052171 | 0.052171 | 0.99232 | -0.14717 | 0.99151 | -0.16263 | 4.7776
39 | -0.24463 | -0.061685 | 0.24525 | 0.062076 | 0.00061352 | 0.00039123 | 0.36652 | 0.36652 | 0.36652 | 0.99355 | -0.12351 | 0.99627 | -0.071253 | 33.5638
40 | 0.033017 | 0.0083767 | -0.032988 | -0.0083616 | 2.924e-05 | 1.5036e-05 | 0.049587 | 0.049589 | 0.049589 | 0.99151 | -0.16263 | 0.99055 | -0.18106 | 4.5411
41 | -0.28441 | -0.071892 | 0.28539 | 0.072515 | 0.00097541 | 0.00062257 | 0.42501 | 0.42501 | 0.42501 | 0.99627 | -0.071253 | 1 | 0 | 38.9207
42 | 0.032988 | 0.0083616 | -0.032987 | -0.0083609 | 1.4179e-06 | 7.2934e-07 | 0.049589 | 0.049589 | 0.049589 | 0.99055 | -0.18106 | 0.99051 | -0.18195 | 4.5411
43 | -0.001626 | -0.00040751 | 0.001626 | 0.00040734 | 3.1817e-08 | -1.6229e-07 | 0.0024439 | 0.0024439 | 0.0024439 | 0.98999 | -0.19193 | 0.99001 | -0.19152 | 0.67141
44 | -0.032972 | -0.0083531 | 0.032987 | 0.0083609 | 1.5162e-05 | 7.8e-06 | 0.049589 | 0.049589 | 0.049589 | 0.99001 | -0.19152 | 0.99051 | -0.18195 | 4.5411
45 | 0.022397 | 0.0057031 | -0.022333 | -0.00567 | 6.3654e-05 | 3.3074e-05 | 0.033696 | 0.033698 | 0.033698 | 0.99001 | -0.19152 | 0.98694 | -0.25061 | 4.6289
46 | 0.021511 | 0.0054642 | -0.021493 | -0.0054533 | 1.7948e-05 | 1.0907e-05 | 0.032459 | 0.032459 | 0.032459 | 0.98694 | -0.25061 | 0.98604 | -0.26795 | 8.9173
47 | 0.00082223 | 0.00020577 | -0.00082221 | -0.00020607 | 1.3564e-08 | -2.9211e-07 | 0.0012396 | 0.0012397 | 0.0012397 | 0.98694 | -0.25061 | 0.98692 | -0.25095 | 0.34057
48 | -0.0035992 | -0.00089397 | 0.0036002 | 0.00089344 | 1.02e-06 | -5.3162e-07 | 0.005421 | 0.0054205 | 0.005421 | 0.98743 | -0.24077 | 0.98774 | -0.23478 | 1.4893
49 | 0.0018958 | 0.00046705 | -0.0018946 | -0.00047132 | 1.206e-06 | -4.2721e-06 | 0.002854 | 0.0028557 | 0.0028557 | 0.98743 | -0.24077 | 0.98675 | -0.25425 | 0.78455
50 | -0.0075834 | -0.0018917 | 0.0075877 | 0.0018933 | 4.2301e-06 | 1.5997e-06 | 0.011421 | 0.011421 | 0.011421 | 0.98774 | -0.23478 | 0.98834 | -0.22304 | 3.1377
51 | 0.00039069 | 9.4938e-05 | -0.00039066 | -9.7253e-05 | 2.3698e-08 | -2.3154e-06 | 0.00058811 | 0.00058892 | 0.00058892 | 0.98675 | -0.25425 | 0.98668 | -0.25555 | 0.16179
52 | 0.0012958 | 0.00032423 | -0.0012958 | -0.00032429 | 6.6887e-09 | -5.54e-08 | 0.0019539 | 0.0019539 | 0.0019539 | 0.98675 | -0.25425 | 0.98674 | -0.25436 | 0.53678
53 | -0.00039066 | -9.7907e-05 | 0.00039066 | 9.7469e-05 | 4.5012e-09 | -4.389e-07 | 0.00058916 | 0.000589 | 0.00058916 | 0.98666 | -0.25591 | 0.98668 | -0.25566 | 0.16186
54 | -0.00039066 | -9.7469e-05 | 0.00039066 | 9.7253e-05 | 2.2094e-09 | -2.1552e-07 | 0.000589 | 0.00058892 | 0.000589 | 0.98668 | -0.25566 | 0.98668 | -0.25555 | 0.16181
55 | -0.00045687 | -0.00011428 | 0.00045687 | 0.00011415 | 1.9114e-09 | -1.3598e-07 | 0.00068889 | 0.00068884 | 0.00068889 | 0.98673 | -0.25459 | 0.98674 | -0.2545 | 0.18926
56 | 0.00011255 | 2.7989e-05 | -0.00011254 | -2.8206e-05 | 1.8373e-10 | -2.1725e-07 | 0.00016964 | 0.00016972 | 0.00016972 | 0.98673 | -0.25459 | 0.98673 | -0.25463 | 0.046627
57 | -0.00086789 | -0.00021716 | 0.0008679 | 0.00021705 | 5.855e-09 | -1.1271e-07 | 0.0013087 | 0.0013086 | 0.0013087 | 0.98674 | -0.2545 | 0.98674 | -0.25436 | 0.35953
58 | 0.021493 | 0.0054533 | -0.021376 | -0.0053822 | 0.00011699 | 7.112e-05 | 0.032459 | 0.03246 | 0.03246 | 0.98604 | -0.26795 | 0.98018 | -0.38178 | 8.9177
59 | 0.018981 | 0.0047818 | -0.018978 | -0.0047803 | 2.5183e-06 | 1.5099e-06 | 0.028824 | 0.028824 | 0.028824 | 0.98018 | -0.38178 | 0.98004 | -0.38456 | 7.9186
60 | 0.015215 | 0.0038377 | -0.01521 | -0.0038349 | 4.8331e-06 | 2.7892e-06 | 0.02311 | 0.023111 | 0.023111 | 0.98004 | -0.38456 | 0.9797 | -0.39119 | 6.3491
61 | 0.003763 | 0.00094261 | -0.003763 | -0.00094264 | 9.5573e-08 | -3.7212e-08 | 0.0057134 | 0.0057134 | 0.0057134 | 0.98004 | -0.38456 | 0.98001 | -0.38509 | 1.5696
62 | 0.014662 | 0.0036976 | -0.014633 | -0.0036808 | 2.9321e-05 | 1.6786e-05 | 0.022278 | 0.022279 | 0.022279 | 0.9797 | -0.39119 | 0.97756 | -0.43305 | 6.1206
63 | 0.0031601 | 0.00079155 | -0.0031597 | -0.00079189 | 4.1323e-07 | -3.3854e-07 | 0.004798 | 0.0047983 | 0.0047983 | 0.98001 | -0.38509 | 0.97987 | -0.38784 | 1.3182
64 | 0.014351 | 0.0036103 | -0.014347 | -0.003608 | 4.1013e-06 | 2.3377e-06 | 0.02185 | 0.02185 | 0.02185 | 0.97756 | -0.43305 | 0.97725 | -0.43904 | 6.0029
65 | 0.00028165 | 7.0477e-05 | -0.00028164 | -7.0587e-05 | 6.0513e-10 | -1.0969e-07 | 0.00042868 | 0.00042871 | 0.00042871 | 0.97756 | -0.43305 | 0.97755 | -0.4331 | 0.11778
66 | 0.014347 | 0.003608 | -0.014333 | -0.0035995 | 1.4848e-05 | 8.4646e-06 | 0.02185 | 0.021851 | 0.021851 | 0.97725 | -0.43904 | 0.97615 | -0.46073 | 6.003
67 | 0.012219 | 0.0030698 | -0.012216 | -0.0030682 | 2.905e-06 | 1.5802e-06 | 0.018629 | 0.018629 | 0.018629 | 0.97615 | -0.46073 | 0.97589 | -0.46571 | 5.1178
68 | 0.012216 | 0.0030682 | -0.01221 | -0.0030652 | 5.4973e-06 | 2.9907e-06 | 0.018629 | 0.018629 | 0.018629 | 0.97589 | -0.46571 | 0.97541 | -0.47514 | 5.1178
69 | 0.01221 | 0.0030652 | -0.012193 | -0.0030558 | 1.7187e-05 | 9.3538e-06 | 0.018629 | 0.01863 | 0.01863 | 0.97541 | -0.47514 | 0.97392 | -0.50469 | 5.118
70 | 0.0077393 | 0.0019396 | -0.0077388 | -0.0019394 | 5.3249e-07 | 2.1443e-07 | 0.011825 | 0.011825 | 0.011825 | 0.97392 | -0.50469 | 0.97384 | -0.50614 | 3.2486
71 | 0.003995 | 0.0010011 | -0.0039947 | -0.0010012 | 2.5582e-07 | -6.4043e-08 | 0.0061042 | 0.0061043 | 0.0061043 | 0.97384 | -0.50614 | 0.97377 | -0.50748 | 1.677

## res_trafo
| p_hv_mw | q_hv_mvar | p_lv_mw | q_lv_mvar | pl_mw | ql_mvar | i_hv_ka | i_lv_ka | vm_hv_pu | va_hv_degree | vm_lv_pu | va_lv_degree | loading_percent
0 | -1.2729e-15 | -1.3162e-15 | 0.00165 | 1.2699e-07 | 0.00165 | 1.2699e-07 | 5.2857e-17 | 0.0023815 | 0.99998 | 149.9956 | 1 | 0 | 0.2619

## res_ext_grid
| p_mw | q_mvar
0 | 0.38746 | 0.098211

## res_load
| p_mw | q_mvar
0 | 0.0060952 | 0.0015276
1 | 0.007821 | 0.0019601
2 | 0.011343 | 0.0028428
3 | 0.0056178 | 0.0014079
4 | 0.00038776 | 9.7182e-05
5 | 0.00086924 | 0.00021785
6 | 0.020758 | 0.0052024
7 | 0.0022257 | 0.00055781
8 | 0.0048409 | 0.0012133
9 | 0.0010944 | 0.00027429
10 | 0.0019476 | 0.00048811
11 | 0.00046991 | 0.00011777
12 | 0.0018422 | 0.00046169
13 | 0.057955 | 0.014525
14 | 0.065971 | 0.016534
15 | 0.003032 | 0.0007599
16 | 0.00092181 | 0.00023103
17 | 0.0021101 | 0.00052883
18 | 0.00026496 | 6.6405e-05
19 | 0.00030831 | 7.7269e-05
20 | 0.0027556 | 0.00069062
21 | 0.011334 | 0.0028405
22 | 0.00083588 | 0.00020949
23 | 0.0011641 | 0.00029175
24 | 0.0019671 | 0.00049301
25 | 0.085259 | 0.021368
26 | 0.0017216 | 0.00043147
27 | 0.039166 | 0.0098159
28 | 0.001626 | 0.00040751
29 | 0.0089485 | 0.0022427
30 | 0.0017034 | 0.00042692
31 | 0.0039832 | 0.00099829
32 | 0.00020808 | 5.215e-05
33 | 0.0014197 | 0.00035581
34 | 0.00039066 | 9.7907e-05
35 | 0.00034432 | 8.6295e-05
36 | 0.00041103 | 0.00010301
37 | 0.00011254 | 2.8206e-05
38 | 0.00042788 | 0.00010724
39 | 0.00082221 | 0.00020607
40 | 0.0023955 | 0.00060037
41 | 0.00054793 | 0.00013733
42 | 0.00060285 | 0.00015109
43 | 0.0031597 | 0.00079189
44 | 0.00028164 | 7.0587e-05
45 | 0.0021138 | 0.00052977
46 | 0.0044538 | 0.0011162
47 | 0.0037438 | 0.00093829
48 | 0.0039947 | 0.0010012

## dtypes
| element | column | dtype
0 | bus | name | object
1 | bus | vn_kv | float64
2 | bus | type | object
3 | bus | zone | object
4 | bus | in_service | bool
5 | load | name | object
6 | load | bus | uint32
7 | load | p_mw | float64
8 | load | q_mvar | float64
9 | load | const_z_percent | float64
10 | load | const_i_percent | float64
11 | load | sn_mva | float64
12 | load | scaling | float64
13 | load | in_service | bool
14 | load | type | object
15 | ext_grid | name | object
16 | ext_grid | bus | uint32
17 | ext_grid | vm_pu | float64
18 | ext_grid | va_degree | float64
19 | ext_grid | slack_weight | float64
20 | ext_grid | in_service | bool
21 | line | name | object
22 | line | std_type | object
23 | line | from_bus | uint32
24 | line | to_bus | uint32
25 | line | length_km | float64
26 | line | r_ohm_per_km | float64
27 | line | x_ohm_per_km | float64
28 | line | c_nf_per_km | float64
29 | line | g_us_per_km | float64
30 | line | max_i_ka | float64
31 | line | df | float64
32 | line | parallel | uint32
33 | line | type | object
34 | line | in_service | bool
35 | trafo | name | object
36 | trafo | std_type | object
37 | trafo | hv_bus | uint32
38 | trafo | lv_bus | uint32
39 | trafo | sn_mva | float64
40 | trafo | vn_hv_kv | float64
41 | trafo | vn_lv_kv | float64
42 | trafo | vk_percent | float64
43 | trafo | vkr_percent | float64
44 | trafo | pfe_kw | float64
45 | trafo | i0_percent | float64
46 | trafo | shift_degree | float64
47 | trafo | tap_side | object
48 | trafo | tap_neutral | int32
49 | trafo | tap_min | int32
50 | trafo | tap_max | int32
51 | trafo | tap_step_percent | float64
52 | trafo | tap_step_degree | float64
53 | trafo | tap_pos | int32
54 | trafo | tap_phase_shifter | bool
55 | trafo | parallel | uint32
56 | trafo | df | float64
57 | trafo | in_service | bool
58 | line_geodata | coords | object
59 | bus_geodata | x | float64
60 | bus_geodata | y | float64
61 | bus_geodata | coords | object
62 | res_bus | vm_pu | float64
63 | res_bus | va_degree | float64
64 | res_bus | p_mw | float64
65 | res_bus | q_mvar | float64
66 | res_line | p_from_mw | float64
67 | res_line | q_from_mvar | float64
68 | res_line | p_to_mw | float64
69 | res_line | q_to_mvar | float64
70 | res_line | pl_mw | float64
71 | res_line | ql_mvar | float64
72 | res_line | i_from_ka | float64
73 | res_line | i_to_ka | float64
74 | res_line | i_ka | float64
75 | res_line | vm_from_pu | float64
76 | res_line | va_from_degree | float64
77 | res_line | vm_to_pu | float64
78 | res_line | va_to_degree | float64
79 | res_line | loading_percent | float64
80 | res_trafo | p_hv_mw | float64
81 | res_trafo | q_hv_mvar | float64
82 | res_trafo | p_lv_mw | float64
83 | res_trafo | q_lv_mvar | float64
84 | res_trafo | pl_mw | float64
85 | res_trafo | ql_mvar | float64
86 | res_trafo | i_hv_ka | float64
87 | res_trafo | i_lv_ka | float64
88 | res_trafo | vm_hv_pu | float64
89 | res_trafo | va_hv_degree | float64
90 | res_trafo | vm_lv_pu | float64
91 | res_trafo | va_lv_degree | float64
92 | res_trafo | loading_percent | float64
93 | res_ext_grid | p_mw | float64
94 | res_ext_grid | q_mvar | float64
95 | res_load | p_mw | float64
96 | res_load | q_mvar | float64

## parameters
| version | format_version | converged | OPF_converged | name | f_hz | sn_mva
0 | 2.14.6 | 2.14.0 | TRUE | FALSE |  | 50 | 1