## bus
| name | vn_kv | type | zone | in_service
0 | bus_LV_2333-1_0_5_node_0 | 0.4 | n |  | TRUE
1 | bus_LV_2333-1_0_5_node_1 | 0.4 | n |  | TRUE
2 | bus_LV_2333-1_0_5_node_2 | 0.4 | n |  | TRUE
3 | bus_LV_2333-1_0_5_node_3 | 0.4 | n |  | TRUE
4 | bus_LV_2333-1_0_5_node_4 | 0.4 | n |  | TRUE
5 | bus_LV_2333-1_0_5_node_5 | 0.4 | n |  | TRUE
6 | bus_LV_2333-1_0_5_node_50 | 0.4 | n |  | TRUE
7 | bus_LV_2333-1_0_5_node_46 | 0.4 | n |  | TRUE
8 | bus_LV_2333-1_0_5_node_60 | 0.4 | n |  | TRUE
9 | bus_LV_2333-1_0_5_node_33 | 0.4 | n |  | TRUE
10 | bus_LV_2333-1_0_5_node_32 | 0.4 | n |  | TRUE
11 | bus_LV_2333-1_0_5_node_51 | 0.4 | n |  | TRUE
12 | bus_LV_2333-1_0_5_node_53 | 0.4 | n |  | TRUE
13 | bus_LV_2333-1_0_5_node_44 | 0.4 | n |  | TRUE
14 | bus_LV_2333-1_0_5_node_12 | 0.4 | n |  | TRUE
15 | bus_LV_2333-1_0_5_node_6 | 0.4 | n |  | TRUE
16 | bus_LV_2333-1_0_5_node_7 | 0.4 | n |  | TRUE
17 | bus_LV_2333-1_0_5_node_8 | 0.4 | n |  | TRUE
18 | bus_LV_2333-1_0_5_node_9 | 0.4 | n |  | TRUE
19 | bus_LV_2333-1_0_5_node_10 | 0.4 | n |  | TRUE
20 | bus_LV_2333-1_0_5_node_11 | 0.4 | n |  | TRUE
21 | bus_LV_2333-1_0_5_node_54 | 0.4 | n |  | TRUE
22 | bus_LV_2333-1_0_5_node_34 | 0.4 | n |  | TRUE
23 | bus_LV_2333-1_0_5_node_55 | 0.4 | n |  | TRUE
24 | bus_LV_2333-1_0_5_node_25 | 0.4 | n |  | TRUE
25 | bus_LV_2333-1_0_5_node_56 | 0.4 | n |  | TRUE
26 | bus_LV_2333-1_0_5_node_13 | 0.4 | n |  | TRUE
27 | bus_LV_2333-1_0_5_node_14 | 0.4 | n |  | TRUE
28 | bus_LV_2333-1_0_5_node_15 | 0.4 | n |  | TRUE
29 | bus_LV_2333-1_0_5_node_30 | 0.4 | n |  | TRUE
30 | bus_LV_2333-1_0_5_node_28 | 0.4 | n |  | TRUE
31 | bus_LV_2333-1_0_5_node_16 | 0.4 | n |  | TRUE
32 | bus_LV_2333-1_0_5_node_17 | 0.4 | n |  | TRUE
33 | bus_LV_2333-1_0_5_node_18 | 0.4 | n |  | TRUE
34 | bus_LV_2333-1_0_5_node_19 | 0.4 | n |  | TRUE
35 | bus_LV_2333-1_0_5_node_20 | 0.4 | n |  | TRUE
36 | bus_LV_2333-1_0_5_node_71 | 0.4 | n |  | TRUE
37 | bus_LV_2333-1_0_5_node_72 | 0.4 | n |  | TRUE
38 | bus_LV_2333-1_0_5_node_52 | 0.4 | n |  | TRUE
39 | bus_LV_2333-1_0_5_node_70 | 0.4 | n |  | TRUE
40 | bus_LV_2333-1_0_5_node_38 | 0.4 | n |  | TRUE
41 | bus_LV_2333-1_0_5_node_35 | 0.4 | n |  | TRUE
42 | bus_LV_2333-1_0_5_node_67 | 0.4 | n |  | TRUE
43 | bus_LV_2333-1_0_5_node_57 | 0.4 | n |  | TRUE
44 | bus_LV_2333-1_0_5_node_36 | 0.4 | n |  | TRUE
45 | bus_LV_2333-1_0_5_node_68 | 0.4 | n |  | TRUE
46 | bus_LV_2333-1_0_5_node_21 | 0.4 | n |  | TRUE
47 | bus_LV_2333-1_0_5_node_22 | 0.4 | n |  | TRUE
48 | bus_LV_2333-1_0_5_node_23 | 0.4 | n |  | TRUE
49 | bus_LV_2333-1_0_5_node_24 | 0.4 | n |  | TRUE
50 | bus_LV_2333-1_0_5_node_26 | 0.4 | n |  | TRUE
51 | bus_LV_2333-1_0_5_node_31 | 0.4 | n |  | TRUE
52 | bus_LV_2333-1_0_5_node_42 | 0.4 | n |  | TRUE
53 | bus_LV_2333-1_0_5_node_39 | 0.4 | n |  | TRUE
54 | bus_LV_2333-1_0_5_node_69 | 0.4 | n |  | TRUE
55 | bus_LV_2333-1_0_5_node_40 | 0.4 | n |  | TRUE
56 | bus_LV_2333-1_0_5_node_27 | 0.4 | n |  | TRUE
57 | bus_LV_2333-1_0_5_node_29 | 0.4 | n |  | TRUE
58 | bus_LV_2333-1_0_5_node_37 | 0.4 | n |  | TRUE
59 | bus_LV_2333-1_0_5_node_58 | 0.4 | n |  | TRUE
60 | bus_LV_2333-1_0_5_node_41 | 0.4 | n |  | TRUE
61 | bus_LV_2333-1_0_5_node_43 | 0.4 | n |  | TRUE
62 | bus_LV_2333-1_0_5_node_45 | 0.4 | n |  | TRUE
63 | bus_LV_2333-1_0_5_node_61 | 0.4 | n |  | TRUE
64 | bus_LV_2333-1_0_5_node_47 | 0.4 | n |  | TRUE
65 | bus_LV_2333-1_0_5_node_62 | 0.4 | n |  | TRUE
66 | bus_LV_2333-1_0_5_node_59 | 0.4 | n |  | TRUE
67 | bus_LV_2333-1_0_5_node_74 | 0.4 | n |  | TRUE
68 | bus_LV_2333-1_0_5_node_75 | 0.4 | n |  | TRUE
69 | bus_LV_2333-1_0_5_node_64 | 0.4 | n |  | TRUE
70 | bus_LV_2333-1_0_5_node_76 | 0.4 | n |  | TRUE
71 | bus_LV_2333-1_0_5_node_66 | 0.4 | n |  | TRUE
72 | bus_LV_2333-1_0_5_node_63 | 0.4 | n |  | TRUE
73 | bus_LV_2333-1_0_5_node_65 | 0.4 | n |  | TRUE
74 | bus_LV_2333-1_0_5_node_73 | 0.4 | n |  | TRUE
75 | bus_MV_37_0_node_112 | 20 | n |  | TRUE

## load
| name | bus | p_mw | q_mvar | const_z_percent | const_i_percent | sn_mva | scaling | in_service | type
0 | LV_2333-1_0_5_load_0 | 0 | 0.010939 | 0.0027417 | 0 | 0 |  | 1 | TRUE | wye
1 | LV_2333-1_0_5_load_3 | 3 | 0.0094911 | 0.0023787 | 0 | 0 |  | 1 | TRUE | wye
2 | LV_2333-1_0_5_load_4 | 4 | 0.0063856 | 0.0016004 | 0 | 0 |  | 1 | TRUE | wye
3 | LV_2333-1_0_5_load_5 | 5 | 0.098698 | 0.024736 | 0 | 0 |  | 1 | TRUE | wye
4 | LV_2333-1_0_5_load_50 | 6 | 0.012006 | 0.003009 | 0 | 0 |  | 1 | TRUE | wye
5 | LV_2333-1_0_5_load_60 | 8 | 0.0079408 | 0.0019902 | 0 | 0 |  | 1 | TRUE | wye
6 | LV_2333-1_0_5_load_33 | 9 | 0.0029835 | 0.00074773 | 0 | 0 |  | 1 | TRUE | wye
7 | LV_2333-1_0_5_load_32 | 10 | 0.0010463 | 0.00026224 | 0 | 0 |  | 1 | TRUE | wye
8 | LV_2333-1_0_5_load_51 | 11 | 0.0012784 | 0.00032039 | 0 | 0 |  | 1 | TRUE | wye
9 | LV_2333-1_0_5_load_53 | 12 | 0.0869 | 0.021779 | 0 | 0 |  | 1 | TRUE | wye
10 | LV_2333-1_0_5_load_44 | 13 | 0.076957 | 0.019287 | 0 | 0 |  | 1 | TRUE | wye
11 | LV_2333-1_0_5_load_12 | 14 | 0.0025033 | 0.00062738 | 0 | 0 |  | 1 | TRUE | wye
12 | LV_2333-1_0_5_load_6 | 15 | 0.0058888 | 0.0014759 | 0 | 0 |  | 1 | TRUE | wye
13 | LV_2333-1_0_5_load_7 | 16 | 0.0020388 | 0.00051097 | 0 | 0 |  | 1 | TRUE | wye
14 | LV_2333-1_0_5_load_10 | 19 | 0.0040127 | 0.0010057 | 0 | 0 |  | 1 | TRUE | wye
15 | LV_2333-1_0_5_load_11 | 20 | 0.0053168 | 0.0013325 | 0 | 0 |  | 1 | TRUE | wye
16 | LV_2333-1_0_5_load_54 | 21 | 0.0092838 | 0.0023267 | 0 | 0 |  | 1 | TRUE | wye
17 | LV_2333-1_0_5_load_34 | 22 | 0.012181 | 0.0030529 | 0 | 0 |  | 1 | TRUE | wye
18 | LV_2333-1_0_5_load_55 | 23 | 0.0019538 | 0.00048967 | 0 | 0 |  | 1 | TRUE | wye
19 | LV_2333-1_0_5_load_56 | 25 | 0.012304 | 0.0030837 | 0 | 0 |  | 1 | TRUE | wye
20 | LV_2333-1_0_5_load_13 | 26 | 0.0022417 | 0.00056182 | 0 | 0 |  | 1 | TRUE | wye
21 | LV_2333-1_0_5_load_14 | 27 | 0.0020228 | 0.00050696 | 0 | 0 |  | 1 | TRUE | wye
22 | LV_2333-1_0_5_load_15 | 28 | 0.00341 | 0.00085462 | 0 | 0 |  | 1 | TRUE | wye
23 | LV_2333-1_0_5_load_30 | 29 | 0.0043804 | 0.0010978 | 0 | 0 |  | 1 | TRUE | wye
24 | LV_2333-1_0_5_load_28 | 30 | 0.0028361 | 0.00071079 | 0 | 0 |  | 1 | TRUE | wye
25 | LV_2333-1_0_5_load_16 | 31 | 0.0034907 | 0.00087485 | 0 | 0 |  | 1 | TRUE | wye
26 | LV_2333-1_0_5_load_17 | 32 | 0.0011496 | 0.00028812 | 0 | 0 |  | 1 | TRUE | wye
27 | LV_2333-1_0_5_load_18 | 33 | 0.00064536 | 0.00016174 | 0 | 0 |  | 1 | TRUE | wye
28 | LV_2333-1_0_5_load_20 | 35 | 0.0013931 | 0.00034914 | 0 | 0 |  | 1 | TRUE | wye
29 | LV_2333-1_0_5_load_71 | 36 | 0.0025424 | 0.00063719 | 0 | 0 |  | 1 | TRUE | wye
30 | LV_2333-1_0_5_load_72 | 37 | 0.0025131 | 0.00062985 | 0 | 0 |  | 1 | TRUE | wye
31 | LV_2333-1_0_5_load_52 | 38 | 0.0033203 | 0.00083214 | 0 | 0 |  | 1 | TRUE | wye
32 | LV_2333-1_0_5_load_70 | 39 | 0.003892 | 0.00097542 | 0 | 0 |  | 1 | TRUE | wye
33 | LV_2333-1_0_5_load_38 | 40 | 0.00092766 | 0.00023249 | 0 | 0 |  | 1 | TRUE | wye
34 | LV_2333-1_0_5_load_35 | 41 | 0.0016844 | 0.00042215 | 0 | 0 |  | 1 | TRUE | wye
35 | LV_2333-1_0_5_load_67 | 42 | 0.0020059 | 0.00050272 | 0 | 0 |  | 1 | TRUE | wye
36 | LV_2333-1_0_5_load_57 | 43 | 0.00050719 | 0.00012711 | 0 | 0 |  | 1 | TRUE | wye
37 | LV_2333-1_0_5_load_36 | 44 | 0.0071215 | 0.0017848 | 0 | 0 |  | 1 | TRUE | wye
38 | LV_2333-1_0_5_load_68 | 45 | 0.0012594 | 0.00031564 | 0 | 0 |  | 1 | TRUE | wye
39 | LV_2333-1_0_5_load_21 | 46 | 0.0025038 | 0.00062751 | 0 | 0 |  | 1 | TRUE | wye
40 | LV_2333-1_0_5_load_22 | 47 | 0.0024329 | 0.00060974 | 0 | 0 |  | 1 | TRUE | wye
41 | LV_2333-1_0_5_load_24 | 49 | 0.0058683 | 0.0014707 | 0 | 0 |  | 1 | TRUE | wye
42 | LV_2333-1_0_5_load_31 | 51 | 0.0028433 | 0.00071259 | 0 | 0 |  | 1 | TRUE | wye
43 | LV_2333-1_0_5_load_42 | 52 | 0.0032327 | 0.0008102 | 0 | 0 |  | 1 | TRUE | wye
44 | LV_2333-1_0_5_load_39 | 53 | 0.0011252 | 0.00028199 | 0 | 0 |  | 1 | TRUE | wye
45 | LV_2333-1_0_5_load_69 | 54 | 0.001577 | 0.00039525 | 0 | 0 |  | 1 | TRUE | wye
46 | LV_2333-1_0_5_load_40 | 55 | 0.0027294 | 0.00068404 | 0 | 0 |  | 1 | TRUE | wye
47 | LV_2333-1_0_5_load_27 | 56 | 0.0029144 | 0.00073042 | 0 | 0 |  | 1 | TRUE | wye
48 | LV_2333-1_0_5_load_29 | 57 | 0.0045478 | 0.0011398 | 0 | 0 |  | 1 | TRUE | wye
49 | LV_2333-1_0_5_load_37 | 58 | 0.0029739 | 0.00074534 | 0 | 0 |  | 1 | TRUE | wye
50 | LV_2333-1_0_5_load_58 | 59 | 0.00085638 | 0.00021463 | 0 | 0 |  | 1 | TRUE | wye
51 | LV_2333-1_0_5_load_41 | 60 | 0.0019932 | 0.00049955 | 0 | 0 |  | 1 | TRUE | wye
52 | LV_2333-1_0_5_load_43 | 61 | 0.024606 | 0.0061669 | 0 | 0 |  | 1 | TRUE | wye
53 | LV_2333-1_0_5_load_45 | 62 | 0.071306 | 0.017871 | 0 | 0 |  | 1 | TRUE | wye
54 | LV_2333-1_0_5_load_47 | 64 | 0.0011297 | 0.00028314 | 0 | 0 |  | 1 | TRUE | wye
55 | LV_2333-1_0_5_load_59 | 66 | 0.00069331 | 0.00017376 | 0 | 0 |  | 1 | TRUE | wye
56 | LV_2333-1_0_5_load_74 | 67 | 0.00035243 | 8.8328e-05 | 0 | 0 |  | 1 | TRUE | wye
57 | LV_2333-1_0_5_load_75 | 68 | 0.0024311 | 0.00060929 | 0 | 0 |  | 1 | TRUE | wye
58 | LV_2333-1_0_5_load_76 | 70 | 0.0025018 | 0.00062701 | 0 | 0 |  | 1 | TRUE | wye
59 | LV_2333-1_0_5_load_66 | 71 | 0.0010759 | 0.00026964 | 0 | 0 |  | 1 | TRUE | wye
60 | LV_2333-1_0_5_load_63 | 72 | 0.0050924 | 0.0012763 | 0 | 0 |  | 1 | TRUE | wye
61 | LV_2333-1_0_5_load_65 | 73 | 0.0014936 | 0.00037434 | 0 | 0 |  | 1 | TRUE | wye
62 | LV_2333-1_0_5_load_73 | 74 | 0.0024849 | 0.00062278 | 0 | 0 |  | 1 | TRUE | wye

## ext_grid
| name | bus | vm_pu | va_degree | slack_weight | in_service
0 |  | 5 | 1 | 0 | 1 | TRUE

## line
| name | std_type | from_bus | to_bus | length_km | r_ohm_per_km | x_ohm_per_km | c_nf_per_km | g_us_per_km | max_i_ka | df | parallel | type | in_service
0 | LV_2333-1_0_5_line_0 |  | 0 | 1 | 0.015269 | 0.125 | 0.08 | 261 | 0 | 0.364 | 1 | 2 | cs | TRUE
1 | LV_2333-1_0_5_line_1 |  | 0 | 2 | 0.020309 | 0.125 | 0.08 | 261 | 0 | 0.364 | 1 | 2 | cs | TRUE
2 | LV_2333-1_0_5_line_2 |  | 1 | 3 | 0.016794 | 0.125 | 0.08 | 261 | 0 | 0.364 | 1 | 1 | cs | TRUE
3 | LV_2333-1_0_5_line_3 |  | 1 | 4 | 0.026374 | 0.125 | 0.08 | 261 | 0 | 0.364 | 1 | 2 | cs | TRUE
4 | LV_2333-1_0_5_line_4 |  | 2 | 5 | 0.0076813 | 0.125 | 0.08 | 261 | 0 | 0.364 | 1 | 2 | cs | TRUE
5 | LV_2333-1_0_5_line_5 |  | 4 | 6 | 0.0087667 | 0.125 | 0.08 | 261 | 0 | 0.364 | 1 | 2 | cs | TRUE
6 | LV_2333-1_0_5_line_6 |  | 5 | 7 | 0.045461 | 0.125 | 0.08 | 261 | 0 | 0.364 | 1 | 2 | cs | TRUE
7 | LV_2333-1_0_5_line_7 |  | 5 | 8 | 0.059845 | 0.125 | 0.08 | 261 | 0 | 0.364 | 1 | 1 | cs | TRUE
8 | LV_2333-1_0_5_line_8 |  | 6 | 11 | 0.0089021 | 0.125 | 0.08 | 261 | 0 | 0.364 | 1 | 2 | cs | TRUE
9 | LV_2333-1_0_5_line_9 |  | 7 | 12 | 0.024071 | 0.125 | 0.08 | 261 | 0 | 0.364 | 1 | 1 | cs | TRUE
10 | LV_2333-1_0_5_line_10 |  | 7 | 13 | 0.011338 | 0.125 | 0.08 | 261 | 0 | 0.364 | 1 | 2 | cs | TRUE
11 | LV_2333-1_0_5_line_11 |  | 8 | 14 | 0.066808 | 0.125 | 0.08 | 261 | 0 | 0.364 | 1 | 1 | cs | TRUE
12 | LV_2333-1_0_5_line_12 |  | 9 | 10 | 0.0093711 | 0.125 | 0.08 | 261 | 0 | 0.364 | 1 | 1 | cs | TRUE
13 | LV_2333-1_0_5_line_13 |  | 10 | 51 | 0.009251 | 0.125 | 0.08 | 261 | 0 | 0.364 | 1 | 1 | cs | TRUE
14 | LV_2333-1_0_5_line_14 |  | 11 | 21 | 0.025025 | 0.125 | 0.08 | 261 | 0 | 0.364 | 1 | 2 | cs | TRUE
15 | LV_2333-1_0_5_line_15 |  | 12 | 63 | 0.0087316 | 0.125 | 0.08 | 261 | 0 | 0.364 | 1 | 1 | cs | TRUE
16 | LV_2333-1_0_5_line_16 |  | 13 | 61 | 0.013614 | 0.125 | 0.08 | 261 | 0 | 0.364 | 1 | 1 | cs | TRUE
17 | LV_2333-1_0_5_line_17 |  | 14 | 26 | 0.020601 | 0.125 | 0.08 | 261 | 0 | 0.364 | 1 | 1 | cs | TRUE
18 | LV_2333-1_0_5_line_18 |  | 14 | 27 | 0.0035634 | 0.125 | 0.08 | 261 | 0 | 0.364 | 1 | 1 | cs | TRUE
19 | LV_2333-1_0_5_line_19 |  | 15 | 16 | 0.0021209 | 0.125 | 0.08 | 261 | 0 | 0.364 | 1 | 1 | cs | TRUE
20 | LV_2333-1_0_5_line_20 |  | 15 | 17 | 0.018697 | 0.125 | 0.08 | 261 | 0 | 0.364 | 1 | 1 | cs | TRUE
21 | LV_2333-1_0_5_line_21 |  | 16 | 18 | 0.01559 | 0.125 | 0.08 | 261 | 0 | 0.364 | 1 | 2 | cs | TRUE
22 | LV_2333-1_0_5_line_22 |  | 17 | 19 | 0.029476 | 0.125 | 0.08 | 261 | 0 | 0.364 | 1 | 1 | cs | TRUE
23 | LV_2333-1_0_5_line_23 |  | 17 | 20 | 0.054351 | 0.125 | 0.08 | 261 | 0 | 0.364 | 1 | 1 | cs | TRUE
24 | LV_2333-1_0_5_line_24 |  | 18 | 21 | 0.015409 | 0.125 | 0.08 | 261 | 0 | 0.364 | 1 | 2 | cs | TRUE
25 | LV_2333-1_0_5_line_25 |  | 19 | 22 | 0.022153 | 0.125 | 0.08 | 261 | 0 | 0.364 | 1 | 1 | cs | TRUE
26 | LV_2333-1_0_5_line_26 |  | 20 | 23 | 0.042155 | 0.125 | 0.08 | 261 | 0 | 0.364 | 1 | 1 | cs | TRUE
27 | LV_2333-1_0_5_line_27 |  | 22 | 24 | 0.028456 | 0.125 | 0.08 | 261 | 0 | 0.364 | 1 | 1 | cs | TRUE
28 | LV_2333-1_0_5_line_28 |  | 23 | 25 | 0.048195 | 0.125 | 0.08 | 261 | 0 | 0.364 | 1 | 1 | cs | TRUE
29 | LV_2333-1_0_5_line_29 |  | 24 | 51 | 0.01223 | 0.125 | 0.08 | 261 | 0 | 0.364 | 1 | 1 | cs | TRUE
30 | LV_2333-1_0_5_line_30 |  | 24 | 48 | 0.027006 | 0.125 | 0.08 | 261 | 0 | 0.364 | 1 | 1 | cs | TRUE
31 | LV_2333-1_0_5_line_31 |  | 27 | 28 | 0.023727 | 0.125 | 0.08 | 261 | 0 | 0.364 | 1 | 1 | cs | TRUE
32 | LV_2333-1_0_5_line_32 |  | 28 | 29 | 0.019856 | 0.125 | 0.08 | 261 | 0 | 0.364 | 1 | 1 | cs | TRUE
33 | LV_2333-1_0_5_line_33 |  | 29 | 30 | 0.040655 | 0.125 | 0.08 | 261 | 0 | 0.364 | 1 | 1 | cs | TRUE
34 | LV_2333-1_0_5_line_34 |  | 30 | 56 | 0.016238 | 0.125 | 0.08 | 261 | 0 | 0.364 | 1 | 1 | cs | TRUE
35 | LV_2333-1_0_5_line_35 |  | 31 | 32 | 0.0048349 | 0.125 | 0.08 | 261 | 0 | 0.364 | 1 | 1 | cs | TRUE
36 | LV_2333-1_0_5_line_36 |  | 31 | 33 | 0.012625 | 0.125 | 0.08 | 261 | 0 | 0.364 | 1 | 1 | cs | TRUE
37 | LV_2333-1_0_5_line_37 |  | 32 | 34 | 0.020733 | 0.125 | 0.08 | 261 | 0 | 0.364 | 1 | 1 | cs | TRUE
38 | LV_2333-1_0_5_line_38 |  | 33 | 35 | 0.018441 | 0.125 | 0.08 | 261 | 0 | 0.364 | 1 | 1 | cs | TRUE
39 | LV_2333-1_0_5_line_39 |  | 34 | 40 | 0.016545 | 0.125 | 0.08 | 261 | 0 | 0.364 | 1 | 1 | cs | TRUE
40 | LV_2333-1_0_5_line_40 |  | 34 | 41 | 0.044311 | 0.125 | 0.08 | 261 | 0 | 0.364 | 1 | 1 | cs | TRUE
41 | LV_2333-1_0_5_line_41 |  | 35 | 42 | 0.021069 | 0.125 | 0.08 | 261 | 0 | 0.364 | 1 | 1 | cs | TRUE
42 | LV_2333-1_0_5_line_42 |  | 36 | 37 | 0.035078 | 0.125 | 0.08 | 261 | 0 | 0.364 | 1 | 1 | cs | TRUE
43 | LV_2333-1_0_5_line_43 |  | 36 | 38 | 0.079295 | 0.125 | 0.08 | 261 | 0 | 0.364 | 1 | 1 | cs | TRUE
44 | LV_2333-1_0_5_line_44 |  | 36 | 39 | 0.029874 | 0.125 | 0.08 | 261 | 0 | 0.364 | 1 | 1 | cs | TRUE
45 | LV_2333-1_0_5_line_45 |  | 37 | 74 | 0.013988 | 0.125 | 0.08 | 261 | 0 | 0.364 | 1 | 1 | cs | TRUE
46 | LV_2333-1_0_5_line_46 |  | 38 | 58 | 0.022306 | 0.125 | 0.08 | 261 | 0 | 0.364 | 1 | 1 | cs | TRUE
47 | LV_2333-1_0_5_line_47 |  | 39 | 60 | 0.029249 | 0.125 | 0.08 | 261 | 0 | 0.364 | 1 | 1 | cs | TRUE
48 | LV_2333-1_0_5_line_48 |  | 40 | 43 | 0.022949 | 0.125 | 0.08 | 261 | 0 | 0.364 | 1 | 1 | cs | TRUE
49 | LV_2333-1_0_5_line_49 |  | 41 | 44 | 0.028751 | 0.125 | 0.08 | 261 | 0 | 0.364 | 1 | 1 | cs | TRUE
50 | LV_2333-1_0_5_line_50 |  | 42 | 45 | 0.002955 | 0.125 | 0.08 | 261 | 0 | 0.364 | 1 | 1 | cs | TRUE
51 | LV_2333-1_0_5_line_51 |  | 43 | 59 | 0.0064985 | 0.125 | 0.08 | 261 | 0 | 0.364 | 1 | 1 | cs | TRUE
52 | LV_2333-1_0_5_line_52 |  | 44 | 58 | 0.027651 | 0.125 | 0.08 | 261 | 0 | 0.364 | 1 | 1 | cs | TRUE
53 | LV_2333-1_0_5_line_53 |  | 45 | 64 | 0.072161 | 0.125 | 0.08 | 261 | 0 | 0.364 | 1 | 1 | cs | TRUE
54 | LV_2333-1_0_5_line_54 |  | 46 | 47 | 0.0094134 | 0.125 | 0.08 | 261 | 0 | 0.364 | 1 | 1 | cs | TRUE
55 | LV_2333-1_0_5_line_55 |  | 46 | 48 | 0.012396 | 0.125 | 0.08 | 261 | 0 | 0.364 | 1 | 1 | cs | TRUE
56 | LV_2333-1_0_5_line_56 |  | 47 | 49 | 0.023256 | 0.125 | 0.08 | 261 | 0 | 0.364 | 1 | 1 | cs | TRUE
57 | LV_2333-1_0_5_line_57 |  | 48 | 50 | 0.015664 | 0.125 | 0.08 | 261 | 0 | 0.364 | 1 | 1 | cs | TRUE
58 | LV_2333-1_0_5_line_58 |  | 50 | 52 | 0.017235 | 0.125 | 0.08 | 261 | 0 | 0.364 | 1 | 1 | cs | TRUE
59 | LV_2333-1_0_5_line_59 |  | 50 | 53 | 0.024429 | 0.125 | 0.08 | 261 | 0 | 0.364 | 1 | 1 | cs | TRUE
60 | LV_2333-1_0_5_line_60 |  | 52 | 54 | 0.033927 | 0.125 | 0.08 | 261 | 0 | 0.364 | 1 | 1 | cs | TRUE
61 | LV_2333-1_0_5_line_61 |  | 53 | 55 | 0.028252 | 0.125 | 0.08 | 261 | 0 | 0.364 | 1 | 1 | cs | TRUE
62 | LV_2333-1_0_5_line_62 |  | 55 | 60 | 0.029539 | 0.125 | 0.08 | 261 | 0 | 0.364 | 1 | 1 | cs | TRUE
63 | LV_2333-1_0_5_line_63 |  | 56 | 57 | 0.022803 | 0.125 | 0.08 | 261 | 0 | 0.364 | 1 | 1 | cs | TRUE
64 | LV_2333-1_0_5_line_64 |  | 59 | 66 | 0.023544 | 0.125 | 0.08 | 261 | 0 | 0.364 | 1 | 1 | cs | TRUE
65 | LV_2333-1_0_5_line_65 |  | 61 | 62 | 0.0067912 | 0.125 | 0.08 | 261 | 0 | 0.364 | 1 | 1 | cs | TRUE
66 | LV_2333-1_0_5_line_66 |  | 63 | 65 | 0.045371 | 0.125 | 0.08 | 261 | 0 | 0.364 | 1 | 1 | cs | TRUE
67 | LV_2333-1_0_5_line_67 |  | 65 | 68 | 0.028911 | 0.125 | 0.08 | 261 | 0 | 0.364 | 1 | 1 | cs | TRUE
68 | LV_2333-1_0_5_line_68 |  | 65 | 69 | 0.021092 | 0.125 | 0.08 | 261 | 0 | 0.364 | 1 | 1 | cs | TRUE
69 | LV_2333-1_0_5_line_69 |  | 66 | 67 | 0.0032246 | 0.125 | 0.08 | 261 | 0 | 0.364 | 1 | 1 | cs | TRUE
70 | LV_2333-1_0_5_line_70 |  | 68 | 70 | 0.043907 | 0.125 | 0.08 | 261 | 0 | 0.364 | 1 | 1 | cs | TRUE
71 | LV_2333-1_0_5_line_71 |  | 69 | 71 | 0.021252 | 0.125 | 0.08 | 261 | 0 | 0.364 | 1 | 1 | cs | TRUE
72 | LV_2333-1_0_5_line_72 |  | 69 | 72 | 0.00062092 | 0.125 | 0.08 | 261 | 0 | 0.364 | 1 | 1 | cs | TRUE
73 | LV_2333-1_0_5_line_73 |  | 72 | 73 | 0.048368 | 0.125 | 0.08 | 261 | 0 | 0.364 | 1 | 1 | cs | TRUE

## trafo
| name | std_type | hv_bus | lv_bus | sn_mva | vn_hv_kv | vn_lv_kv | vk_percent | vkr_percent | pfe_kw | i0_percent | shift_degree | tap_side | tap_neutral | tap_min | tap_max | tap_step_percent | tap_step_degree | tap_pos | tap_phase_shifter | parallel | df | in_service
0 | LV_2333-1_0_5_trafo_5 | 0.63 MVA 20/0.4 kV | 75 | 5 | 0.63 | 20 | 0.4 | 6 | 1.206 | 1.65 | 0.2619 | 150 | hv | 0 | -2 | 2 | 2.5 | 0 | 0 | FALSE | 1 | 1 | TRUE

## line_geodata
| x0 | y0 | x1 | y1 | x2 | y2 | x3 | y3 | x4 | y4 | x5 | y5
0 | 2557053.0647 | 1153076.5452 | 2557051.774 | 1153091.7597
1 | 2557050.0573 | 1153111.9961 | 2557051.774 | 1153091.7597
2 | 2557053.0647 | 1153076.5452 | 2557069.738 | 1153078.5544
3 | 2557053.0647 | 1153076.5452 | 2557054.0439 | 1153070.7797 | 2557058.1657 | 1153050.6714
4 | 2557050.0573 | 1153111.9961 | 2557050.4498 | 1153119.6673
5 | 2557058.1657 | 1153050.6714 | 2557059.926 | 1153042.0833
6 | 2557053.9044 | 1153164.9959 | 2557051.6706 | 1153136.9641 | 2557050.5122 | 1153120.8863 | 2557050.4498 | 1153119.6673
7 | 2557050.4498 | 1153119.6673 | 2556990.6064 | 1153119.3012
8 | 2557061.7136 | 1153033.3625 | 2557059.926 | 1153042.0833
9 | 2557053.9044 | 1153164.9959 | 2557054.5363 | 1153172.8955 | 2557055.7221 | 1153188.9982
10 | 2557053.9044 | 1153164.9959 | 2557042.7758 | 1153167.1633
11 | 2556990.6064 | 1153119.3012 | 2556924.5716 | 1153109.1628
12 | 2557120.0405 | 1153081.8696 | 2557114.2956 | 1153083.2224 | 2557110.8427 | 1153082.8883
13 | 2557126.9095 | 1153075.673 | 2557120.0405 | 1153081.8696 | 2557120.0405 | 1153081.8696
14 | 2557061.7136 | 1153033.3625 | 2557064.7353 | 1153018.6209 | 2557067.4058 | 1153009.008
15 | 2557056.3634 | 1153197.7063 | 2557055.7221 | 1153188.9982
16 | 2557029.6882 | 1153170.3978 | 2557030.9719 | 1153169.4622 | 2557042.7758 | 1153167.1633
17 | 2556923.7119 | 1153129.7463 | 2556924.5716 | 1153109.1628
18 | 2556924.7203 | 1153105.6025 | 2556924.5716 | 1153109.1628
19 | 2557090.6618 | 1152992.2295 | 2557092.7788 | 1152992.1026
20 | 2557111.4424 | 1152990.9842 | 2557092.7788 | 1152992.1026
21 | 2557075.9954 | 1152996.6402 | 2557084.4835 | 1152992.5997 | 2557090.6618 | 1152992.2295
22 | 2557111.4424 | 1152990.9842 | 2557113.5947 | 1153011.9352 | 2557115.2167 | 1153020.1926
23 | 2557111.4424 | 1152990.9842 | 2557122.2442 | 1152987.5275 | 2557134.6612 | 1152980.3019 | 2557158.8108 | 1152966.7115 | 2557159.6737 | 1152966.3575
24 | 2557075.9954 | 1152996.6402 | 2557070.6057 | 1153001.5368 | 2557067.4058 | 1153009.008
25 | 2557115.2167 | 1153020.1926 | 2557116.7 | 1153027.7434 | 2557122.2378 | 1153041.0991
26 | 2557159.6737 | 1152966.3575 | 2557170.3097 | 1152961.9938 | 2557187.2313 | 1152954.8362 | 2557199.3728 | 1152952.9617
27 | 2557134.9848 | 1153066.4884 | 2557133.0078 | 1153061.4777 | 2557123.6719 | 1153044.5578 | 2557122.2378 | 1153041.0991
28 | 2557247.2436 | 1152948.8254 | 2557244.38 | 1152948.4148 | 2557234.9422 | 1152948.4153 | 2557210.7845 | 1152951.1999 | 2557199.3728 | 1152952.9617
29 | 2557134.9848 | 1153066.4884 | 2557126.9095 | 1153075.673 | 2557126.9095 | 1153075.673
30 | 2557134.9848 | 1153066.4884 | 2557149.3197 | 1153059.238 | 2557159.6588 | 1153055.4623
31 | 2556924.7203 | 1153105.6025 | 2556925.7105 | 1153081.896
32 | 2556925.7105 | 1153081.896 | 2556925.809 | 1153079.5355 | 2556927.3468 | 1153062.11
33 | 2556928.3872 | 1153021.5232 | 2556928.8178 | 1153045.4408 | 2556927.3468 | 1153062.11
34 | 2556928.0949 | 1153005.2875 | 2556928.3872 | 1153021.5232
35 | 2557422.2754 | 1153161.395 | 2557425.2341 | 1153157.5711
36 | 2557429.0707 | 1153146.7916 | 2557430.207 | 1153151.1441 | 2557425.2341 | 1153157.5711
37 | 2557409.5875 | 1153177.7929 | 2557422.2754 | 1153161.395
38 | 2557429.0707 | 1153146.7916 | 2557425.5142 | 1153133.1681 | 2557426.4152 | 1153128.9017
39 | 2557409.5875 | 1153177.7929 | 2557418.025 | 1153192.0242
40 | 2557409.5875 | 1153177.7929 | 2557402.7472 | 1153161.0105 | 2557395.2637 | 1153144.4328 | 2557390.5952 | 1153137.9371
41 | 2557420.843 | 1153110.742 | 2557428.3426 | 1153119.7745 | 2557426.4152 | 1153128.9017
42 | 2557262.6273 | 1153106.4243 | 2557262.9728 | 1153112.4559 | 2557261.4791 | 1153116.035 | 2557255.9389 | 1153118.1311 | 2557239.1177 | 1153119.9406 | 2557236.8016 | 1153119.8813
43 | 2557262.6273 | 1153106.4243 | 2557337.5058 | 1153080.3299
44 | 2557246.8461 | 1153087.6919 | 2557255.4563 | 1153088.0523 | 2557260.2284 | 1153091.2311 | 2557262.0529 | 1153096.3986 | 2557262.6273 | 1153106.4243
45 | 2557222.8178 | 1153119.5231 | 2557236.8016 | 1153119.8813
46 | 2557337.5058 | 1153080.3299 | 2557351.7752 | 1153091.5808 | 2557354.5308 | 1153094.6635
47 | 2557230.3606 | 1153072.8973 | 2557231.8553 | 1153087.0642 | 2557246.8461 | 1153087.6919
48 | 2557429.6236 | 1153211.826 | 2557420.0167 | 1153195.3835 | 2557418.025 | 1153192.0242
49 | 2557390.5952 | 1153137.9371 | 2557379.8582 | 1153122.9977 | 2557372.9585 | 1153115.2789
50 | 2557418.9554 | 1153108.4686 | 2557420.843 | 1153110.742
51 | 2557429.6236 | 1153211.826 | 2557432.902 | 1153217.4369 | 2557432.902 | 1153217.4369
52 | 2557372.9585 | 1153115.2789 | 2557354.5308 | 1153094.6635
53 | 2557418.9554 | 1153108.4686 | 2557412.7751 | 1153036.5725
54 | 2557162.6685 | 1153033.8614 | 2557161.3695 | 1153043.1847
55 | 2557159.6588 | 1153055.4623 | 2557161.3695 | 1153043.1847
56 | 2557165.8777 | 1153010.8283 | 2557162.6685 | 1153033.8614
57 | 2557174.854 | 1153051.5742 | 2557162.8883 | 1153054.2831 | 2557159.6588 | 1153055.4623
58 | 2557174.854 | 1153051.5742 | 2557176.7633 | 1153068.7035
59 | 2557174.854 | 1153051.5742 | 2557182.5835 | 1153049.8293 | 2557194.5182 | 1153047.0762 | 2557198.6664 | 1153046.1203
60 | 2557173.0106 | 1153101.8688 | 2557177.8284 | 1153085.6261 | 2557177.8788 | 1153078.7111 | 2557176.7633 | 1153068.7035
61 | 2557226.5011 | 1153044.1803 | 2557212.4893 | 1153042.935 | 2557198.6664 | 1153046.1203
62 | 2557226.5011 | 1153044.1803 | 2557225.7539 | 1153053.457 | 2557229.0742 | 1153060.7038 | 2557230.3606 | 1153072.8973
63 | 2556928.0949 | 1153005.2875 | 2556927.9123 | 1152995.1436 | 2556929.0448 | 1152985.0859 | 2556929.3284 | 1152982.5658
64 | 2557446.7345 | 1153236.4884 | 2557432.902 | 1153217.4369
65 | 2557029.6882 | 1153170.3978 | 2557028.4149 | 1153171.3259 | 2557026.5886 | 1153174.5184 | 2557026.511 | 1153176.054
66 | 2557056.3634 | 1153197.7063 | 2557101.5234 | 1153192.1364
67 | 2557101.5234 | 1153192.1364 | 2557129.9324 | 1153186.3528
68 | 2557101.5234 | 1153192.1364 | 2557108.6258 | 1153199.3116 | 2557111.3232 | 1153205.2732 | 2557112.4742 | 1153209.5894
69 | 2557446.7345 | 1153236.4884 | 2557448.629 | 1153239.0978
70 | 2557129.9324 | 1153186.3528 | 2557126.3975 | 1153142.5889
71 | 2557112.4742 | 1153209.5894 | 2557133.7876 | 1153209.4039
72 | 2557112.5939 | 1153210.1987 | 2557112.4742 | 1153209.5894
73 | 2557144.739 | 1153243.0875 | 2557123.3235 | 1153230.0225 | 2557117.5441 | 1153224.3942 | 2557114.1861 | 1153218.3039 | 2557112.5939 | 1153210.1987

## bus_geodata
| x | y | coords
0 | 2557051.774 | 1153091.7597
1 | 2557053.0647 | 1153076.5453
2 | 2557050.0573 | 1153111.9961
3 | 2557069.738 | 1153078.5544
4 | 2557058.1657 | 1153050.6714
5 | 2557050.4498 | 1153119.6673
6 | 2557059.926 | 1153042.0833
7 | 2557053.9044 | 1153164.9959
8 | 2556990.6064 | 1153119.3012
9 | 2557110.8427 | 1153082.8883
10 | 2557120.0405 | 1153081.8696
11 | 2557061.7136 | 1153033.3625
12 | 2557055.7221 | 1153188.9982
13 | 2557042.7758 | 1153167.1633
14 | 2556924.5716 | 1153109.1628
15 | 2557092.7788 | 1152992.1026
16 | 2557090.6618 | 1152992.2295
17 | 2557111.4424 | 1152990.9842
18 | 2557075.9954 | 1152996.6402
19 | 2557115.2167 | 1153020.1926
20 | 2557159.6737 | 1152966.3575
21 | 2557067.4058 | 1153009.008
22 | 2557122.2378 | 1153041.0991
23 | 2557199.3728 | 1152952.9617
24 | 2557134.9848 | 1153066.4884
25 | 2557247.2436 | 1152948.8254
26 | 2556923.7119 | 1153129.7463
27 | 2556924.7203 | 1153105.6025
28 | 2556925.7105 | 1153081.896
29 | 2556927.3468 | 1153062.11
30 | 2556928.3872 | 1153021.5232
31 | 2557425.2341 | 1153157.5711
32 | 2557422.2754 | 1153161.395
33 | 2557429.0707 | 1153146.7916
34 | 2557409.5875 | 1153177.7929
35 | 2557426.4152 | 1153128.9017
36 | 2557262.6273 | 1153106.4243
37 | 2557236.8016 | 1153119.8813
38 | 2557337.5058 | 1153080.3299
39 | 2557246.8461 | 1153087.6919
40 | 2557418.025 | 1153192.0242
41 | 2557390.5952 | 1153137.9371
42 | 2557420.843 | 1153110.742
43 | 2557429.6236 | 1153211.826
44 | 2557372.9585 | 1153115.2789
45 | 2557418.9554 | 1153108.4686
46 | 2557161.3695 | 1153043.1847
47 | 2557162.6685 | 1153033.8614
48 | 2557159.6588 | 1153055.4623
49 | 2557165.8777 | 1153010.8283
50 | 2557174.854 | 1153051.5742
51 | 2557126.9095 | 1153075.673
52 | 2557176.7633 | 1153068.7035
53 | 2557198.6664 | 1153046.1203
54 | 2557173.0106 | 1153101.8688
55 | 2557226.5011 | 1153044.1803
56 | 2556928.0949 | 1153005.2875
57 | 2556929.3284 | 1152982.5658
58 | 2557354.5308 | 1153094.6635
59 | 2557432.902 | 1153217.4369
60 | 2557230.3606 | 1153072.8973
61 | 2557029.6882 | 1153170.3978
62 | 2557026.511 | 1153176.054
63 | 2557056.3634 | 1153197.7063
64 | 2557412.7751 | 1153036.5725
65 | 2557101.5234 | 1153192.1364
66 | 2557446.7345 | 1153236.4884
67 | 2557448.629 | 1153239.0978
68 | 2557129.9324 | 1153186.3528
69 | 2557112.4742 | 1153209.5894
70 | 2557126.3975 | 1153142.5889
71 | 2557133.7876 | 1153209.4039
72 | 2557112.5939 | 1153210.1987
73 | 2557144.739 | 1153243.0875
74 | 2557222.8178 | 1153119.5231
75 | 2557050.0573 | 1153111.9961

## line_std_types
| c_nf_per_km | r_ohm_per_km | x_ohm_per_km | max_i_ka | type | q_mm2 | alpha | voltage_rating
NAYY 4x50 SE | 210 | 0.642 | 0.083 | 0.142 | cs | 50 | 0.00403 | LV
NAYY 4x120 SE | 264 | 0.225 | 0.08 | 0.242 | cs | 120 | 0.00403 | LV
NAYY 4x150 SE | 261 | 0.208 | 0.08 | 0.27 | cs | 150 | 0.00403 | LV
NA2XS2Y 1x95 RM/25 12/20 kV | 216 | 0.313 | 0.132 | 0.252 | cs | 95 | 0.00403 | MV
NA2XS2Y 1x185 RM/25 12/20 kV | 273 | 0.161 | 0.117 | 0.362 | cs | 185 | 0.00403 | MV
NA2XS2Y 1x240 RM/25 12/20 kV | 304 | 0.122 | 0.112 | 0.421 | cs | 240 | 0.00403 | MV
NA2XS2Y 1x95 RM/25 6/10 kV | 315 | 0.313 | 0.123 | 0.249 | cs | 95 | 0.00403 | MV
NA2XS2Y 1x185 RM/25 6/10 kV | 406 | 0.161 | 0.11 | 0.358 | cs | 185 | 0.00403 | MV
NA2XS2Y 1x240 RM/25 6/10 kV | 456 | 0.122 | 0.105 | 0.416 | cs | 240 | 0.00403 | MV
NA2XS2Y 1x150 RM/25 12/20 kV | 250 | 0.206 | 0.116 | 0.319 | cs | 150 | 0.00403 | MV
NA2XS2Y 1x120 RM/25 12/20 kV | 230 | 0.253 | 0.119 | 0.283 | cs | 120 | 0.00403 | MV
NA2XS2Y 1x70 RM/25 12/20 kV | 190 | 0.443 | 0.132 | 0.22 | cs | 70 | 0.00403 | MV
NA2XS2Y 1x150 RM/25 6/10 kV | 360 | 0.206 | 0.11 | 0.315 | cs | 150 | 0.00403 | MV
NA2XS2Y 1x120 RM/25 6/10 kV | 340 | 0.253 | 0.113 | 0.28 | cs | 120 | 0.00403 | MV
NA2XS2Y 1x70 RM/25 6/10 kV | 280 | 0.443 | 0.123 | 0.217 | cs | 70 | 0.00403 | MV
N2XS(FL)2Y 1x120 RM/35 64/110 kV | 112 | 0.153 | 0.166 | 0.366 | cs | 120 | 0.00393 | HV
N2XS(FL)2Y 1x185 RM/35 64/110 kV | 125 | 0.099 | 0.156 | 0.457 | cs | 185 | 0.00393 | HV
N2XS(FL)2Y 1x240 RM/35 64/110 kV | 135 | 0.075 | 0.149 | 0.526 | cs | 240 | 0.00393 | HV
N2XS(FL)2Y 1x300 RM/35 64/110 kV | 144 | 0.06 | 0.144 | 0.588 | cs | 300 | 0.00393 | HV
15-AL1/3-ST1A 0.4 | 11 | 1.8769 | 0.35 | 0.105 | ol | 16 | 0.00403 | LV
24-AL1/4-ST1A 0.4 | 11.25 | 1.2012 | 0.335 | 0.14 | ol | 24 | 0.00403 | LV
48-AL1/8-ST1A 0.4 | 12.2 | 0.5939 | 0.3 | 0.21 | ol | 48 | 0.00403 | LV
94-AL1/15-ST1A 0.4 | 13.2 | 0.306 | 0.29 | 0.35 | ol | 94 | 0.00403 | LV
34-AL1/6-ST1A 10.0 | 9.7 | 0.8342 | 0.36 | 0.17 | ol | 34 | 0.00403 | MV
48-AL1/8-ST1A 10.0 | 10.1 | 0.5939 | 0.35 | 0.21 | ol | 48 | 0.00403 | MV
70-AL1/11-ST1A 10.0 | 10.4 | 0.4132 | 0.339 | 0.29 | ol | 70 | 0.00403 | MV
94-AL1/15-ST1A 10.0 | 10.75 | 0.306 | 0.33 | 0.35 | ol | 94 | 0.00403 | MV
122-AL1/20-ST1A 10.0 | 11.1 | 0.2376 | 0.323 | 0.41 | ol | 122 | 0.00403 | MV
149-AL1/24-ST1A 10.0 | 11.25 | 0.194 | 0.315 | 0.47 | ol | 149 | 0.00403 | MV
34-AL1/6-ST1A 20.0 | 9.15 | 0.8342 | 0.382 | 0.17 | ol | 34 | 0.00403 | MV
48-AL1/8-ST1A 20.0 | 9.5 | 0.5939 | 0.372 | 0.21 | ol | 48 | 0.00403 | MV
70-AL1/11-ST1A 20.0 | 9.7 | 0.4132 | 0.36 | 0.29 | ol | 70 | 0.00403 | MV
94-AL1/15-ST1A 20.0 | 10 | 0.306 | 0.35 | 0.35 | ol | 94 | 0.00403 | MV
122-AL1/20-ST1A 20.0 | 10.3 | 0.2376 | 0.344 | 0.41 | ol | 122 | 0.00403 | MV
149-AL1/24-ST1A 20.0 | 10.5 | 0.194 | 0.337 | 0.47 | ol | 149 | 0.00403 | MV
184-AL1/30-ST1A 20.0 | 10.75 | 0.1571 | 0.33 | 0.535 | ol | 184 | 0.00403 | MV
243-AL1/39-ST1A 20.0 | 11 | 0.1188 | 0.32 | 0.645 | ol | 243 | 0.00403 | MV
48-AL1/8-ST1A 110.0 | 8 | 0.5939 | 0.46 | 0.21 | ol | 48 | 0.00403 | HV
70-AL1/11-ST1A 110.0 | 8.4 | 0.4132 | 0.45 | 0.29 | ol | 70 | 0.00403 | HV
94-AL1/15-ST1A 110.0 | 8.65 | 0.306 | 0.44 | 0.35 | ol | 94 | 0.00403 | HV
122-AL1/20-ST1A 110.0 | 8.5 | 0.2376 | 0.43 | 0.41 | ol | 122 | 0.00403 | HV
149-AL1/24-ST1A 110.0 | 8.75 | 0.194 | 0.41 | 0.47 | ol | 149 | 0.00403 | HV
184-AL1/30-ST1A 110.0 | 8.8 | 0.1571 | 0.4 | 0.535 | ol | 184 | 0.00403 | HV
243-AL1/39-ST1A 110.0 | 9 | 0.1188 | 0.39 | 0.645 | ol | 243 | 0.00403 | HV
305-AL1/39-ST1A 110.0 | 9.2 | 0.0949 | 0.38 | 0.74 | ol | 305 | 0.00403 | HV
490-AL1/64-ST1A 110.0 | 9.75 | 0.059 | 0.37 | 0.96 | ol | 490 | 0.00403 | HV
679-AL1/86-ST1A 110.0 | 9.95 | 0.042 | 0.36 | 1.15 | ol | 679 | 0.00403 | HV
490-AL1/64-ST1A 220.0 | 10 | 0.059 | 0.285 | 0.96 | ol | 490 | 0.00403 | HV
679-AL1/86-ST1A 220.0 | 11.7 | 0.042 | 0.275 | 1.15 | ol | 679 | 0.00403 | HV
490-AL1/64-ST1A 380.0 | 11 | 0.059 | 0.253 | 0.96 | ol | 490 | 0.00403 | HV
679-AL1/86-ST1A 380.0 | 14.6 | 0.042 | 0.25 | 1.15 | ol | 679 | 0.00403 | HV

## trafo_std_types
| i0_percent | pfe_kw | vkr_percent | sn_mva | vn_lv_kv | vn_hv_kv | vk_percent | shift_degree | vector_group | tap_side | tap_neutral | tap_min | tap_max | tap_step_degree | tap_step_percent | tap_phase_shifter
160 MVA 380/110 kV | 0.06 | 60 | 0.25 | 160 | 110 | 380 | 12.2 | 0 | Yy0 | hv | 0 | -9 | 9 | 0 | 1.5 | FALSE
100 MVA 220/110 kV | 0.06 | 55 | 0.26 | 100 | 110 | 220 | 12 | 0 | Yy0 | hv | 0 | -9 | 9 | 0 | 1.5 | FALSE
63 MVA 110/20 kV | 0.04 | 22 | 0.32 | 63 | 20 | 110 | 18 | 150 | YNd5 | hv | 0 | -9 | 9 | 0 | 1.5 | FALSE
40 MVA 110/20 kV | 0.05 | 18 | 0.34 | 40 | 20 | 110 | 16.2 | 150 | YNd5 | hv | 0 | -9 | 9 | 0 | 1.5 | FALSE
25 MVA 110/20 kV | 0.07 | 14 | 0.41 | 25 | 20 | 110 | 12 | 150 | YNd5 | hv | 0 | -9 | 9 | 0 | 1.5 | FALSE
63 MVA 110/10 kV | 0.04 | 22 | 0.32 | 63 | 10 | 110 | 18 | 150 | YNd5 | hv | 0 | -9 | 9 | 0 | 1.5 | FALSE
40 MVA 110/10 kV | 0.05 | 18 | 0.34 | 40 | 10 | 110 | 16.2 | 150 | YNd5 | hv | 0 | -9 | 9 | 0 | 1.5 | FALSE
25 MVA 110/10 kV | 0.07 | 14 | 0.41 | 25 | 10 | 110 | 12 | 150 | YNd5 | hv | 0 | -9 | 9 | 0 | 1.5 | FALSE
0.25 MVA 20/0.4 kV | 0.32 | 0.8 | 1.44 | 0.25 | 0.4 | 20 | 6 | 150 | Yzn5 | hv | 0 | -2 | 2 | 0 | 2.5 | FALSE
0.4 MVA 20/0.4 kV | 0.3375 | 1.35 | 1.425 | 0.4 | 0.4 | 20 | 6 | 150 | Dyn5 | hv | 0 | -2 | 2 | 0 | 2.5 | FALSE
0.63 MVA 20/0.4 kV | 0.2619 | 1.65 | 1.206 | 0.63 | 0.4 | 20 | 6 | 150 | Dyn5 | hv | 0 | -2 | 2 | 0 | 2.5 | FALSE
0.25 MVA 10/0.4 kV | 0.24 | 0.6 | 1.2 | 0.25 | 0.4 | 10 | 4 | 150 | Dyn5 | hv | 0 | -2 | 2 | 0 | 2.5 | FALSE
0.4 MVA 10/0.4 kV | 0.2375 | 0.95 | 1.325 | 0.4 | 0.4 | 10 | 4 | 150 | Dyn5 | hv | 0 | -2 | 2 | 0 | 2.5 | FALSE
0.63 MVA 10/0.4 kV | 0.1873 | 1.18 | 1.0794 | 0.63 | 0.4 | 10 | 4 | 150 | Dyn5 | hv | 0 | -2 | 2 | 0 | 2.5 | FALSE

## trafo3w_std_types
| sn_hv_mva | sn_mv_mva | sn_lv_mva | vn_hv_kv | vn_mv_kv | vn_lv_kv | vk_hv_percent | vk_mv_percent | vk_lv_percent | vkr_hv_percent | vkr_mv_percent | vkr_lv_percent | pfe_kw | i0_percent | shift_mv_degree | shift_lv_degree | vector_group | tap_side | tap_neutral | tap_min | tap_max | tap_step_percent
63/25/38 MVA 110/20/10 kV | 63 | 25 | 38 | 110 | 20 | 10 | 10.4 | 10.4 | 10.4 | 0.28 | 0.32 | 0.35 | 35 | 0.89 | 0 | 0 | YN0yn0yn0 | hv | 0 | -10 | 10 | 1.2
63/25/38 MVA 110/10/10 kV | 63 | 25 | 38 | 110 | 10 | 10 | 10.4 | 10.4 | 10.4 | 0.28 | 0.32 | 0.35 | 35 | 0.89 | 0 | 0 | YN0yn0yn0 | hv | 0 | -10 | 10 | 1.2

## fuse_std_types
| fuse_type | i_rated_a | t_avg | t_min | t_total | x_avg | x_min | x_total
HV 100A | HV 100A | 100 | 0 | [10.0, 3.64, 0.854, 0.281, 0.1, 0.0531, 0.022, 0.01] | [10.0, 4.267, 1.21, 0.403, 0.1, 0.058, 0.022, 0.01] | 0 | [300.0, 350.0, 450.0, 550.0, 700.0, 850.0, 1200.0, 1752.0] | [600.0, 700.0, 900.0, 1150.0, 1665.0, 2000.0, 3000.0, 4313.0]
HV 10A | HV 10A | 10 | 0 | [10.0, 1675.0, 0.344, 0.156, 0.1, 0.0417, 0.0171, 0.01] | [10.0, 1.3, 0.3, 0.155, 0.1, 0.0555, 0.023, 0.01] | 0 | [30.0, 32.0, 35.0, 37.0, 39.0, 50.0, 70.0, 88.0] | [60.0, 70.0, 80.0, 87.0, 94.0, 110.0, 150.0, 216.0]
HV 125A | HV 125A | 125 | 0 | [10.0, 1.82, 0.344, 0.1, 0.0467, 0.0269, 0.01] | [10.0, 2.478, 0.426, 0.1, 0.0427, 0.0211, 0.01] | 0 | [375.0, 500.0, 700.0, 925.0, 1200.0, 1500.0, 2341.0] | [750.0, 1000.0, 1500.0, 2200.0, 3000.0, 4000.0, 5765.0]
HV 160A | HV 160A | 160 | 0 | [10.0, 4.15, 1.03, 0.198, 0.1, 0.051, 0.0172, 0.01] | [10.0, 2.3, 0.734, 0.274, 0.1, 0.046, 0.0177, 0.01] | 0 | [480.0, 550.0, 700.0, 1000.0, 1260.0, 1600.0, 2500.0, 3227.0] | [960.0, 1300.0, 1700.0, 2200.0, 2996.0, 4000.0, 6000.0, 7946.0]
HV 16A | HV 16A | 16 | 0 | [10.0, 0.352, 0.164, 0.1, 0.0649, 0.0342, 0.01] | [10.0, 2.34, 0.722, 0.181, 0.1, 0.055, 0.0296, 0.01] | 0 | [48.0, 60.0, 65.0, 71.0, 80.0, 100.0, 162.0] | [96.0, 110.0, 125.0, 150.0, 168.0, 200.0, 250.0, 398.0]
HV 200A | HV 200A | 200 | 0 | [10.0, 4.267, 1.21, 0.403, 0.1, 0.058, 0.022, 0.01] | [10.0, 3.73, 1.654, 0.328, 0.1, 0.0531, 0.019, 0.01] | 0 | [600.0, 700.0, 900.0, 1150.0, 1665.0, 2000.0, 3000.0, 4313.0] | [1200.0, 1500.0, 1800.0, 2700.0, 3960.0, 5000.0, 7500.0, 10620.0]
HV 20A | HV 20A | 20 | 0 | [10.0, 1.3, 0.3, 0.155, 0.1, 0.0555, 0.023, 0.01] | [10.0, 1.3, 0.161, 0.1, 0.0611, 0.0399, 0.0141, 0.01] | 0 | [60.0, 70.0, 80.0, 87.0, 94.0, 110.0, 150.0, 216.0] | [120.0, 150.0, 200.0, 223.0, 260.0, 300.0, 450.0, 532.0]
HV 25A | HV 25A | 25 | 0 | [10.0, 2.512, 0.833, 0.299, 0.1, 0.0372, 0.0223, 0.01] | [10.0, 3.125, 0.597, 0.198, 0.1, 0.0378, 0.022, 0.01] | 0 | [75.0, 82.0, 90.0, 100.0, 124.0, 170.0, 200.0, 289.0] | [150.0, 170.0, 210.0, 250.0, 294.0, 400.0, 500.0, 711.0]
HV 31.5A | HV 31.5A | 31.5 | 0 | [10.0, 2.34, 0.722, 0.181, 0.1, 0.055, 0.0296, 0.01] | [10.0, 2.84, 0.368, 0.164, 0.1, 0.0621, 0.0378, 0.0195, 0.01] | 0 | [95.0, 110.0, 125.0, 150.0, 165.0, 200.0, 250.0, 390.0] | [189.0, 220.0, 300.0, 350.0, 393.0, 450.0, 530.0, 700.0, 960.0]
HV 40A | HV 40A | 40 | 0 | [10.0, 1.3, 0.161, 0.1, 0.0611, 0.0399, 0.0141, 0.01] | [10.0, 2.05, 0.369, 0.198, 0.1, 0.051, 0.0298, 0.01] | 0 | [120.0, 150.0, 200.0, 223.0, 260.0, 300.0, 450.0, 532.0] | [240.0, 300.0, 400.0, 450.0, 530.0, 650.0, 800.0, 1311.0]
HV 50A | HV 50A | 50 | 0 | [10.0, 3.215, 0.597, 0.198, 0.1, 0.0378, 0.022, 0.01] | [10.0, 3.64, 0.854, 0.281, 0.1, 0.0531, 0.022, 0.01] | 0 | [150.0, 170.0, 210.0, 250.0, 294.0, 400.0, 500.0, 711.0] | [300.0, 350.0, 450.0, 550.0, 700.0, 850.0, 1200.0, 1752.0]
HV 6.3A | HV 6.3A | 6.3 | 0 | [10.0, 1.39, 0.344, 0.168, 0.1, 0.056, 0.0263, 0.01] | [10.0, 1.711, 0.516, 0.198, 0.1, 0.0634, 0.0303, 0.01] | 0 | [19.0, 19.5, 20.4, 20.8, 22.0, 25.0, 32.0, 48.0] | [38.0, 40.0, 43.0, 48.0, 53.0, 60.0, 75.0, 118.0]
HV 63A | HV 63A | 63 | 0 | [10.0, 2.84, 0.368, 0.164, 0.1, 0.0621, 0.0378, 0.0195, 0.01] | [10.0, 1.82, 0.344, 0.1, 0.0467, 0.0269, 0.01] | 0 | [189.0, 220.0, 300.0, 350.0, 393.0, 450.0, 530.0, 700.0, 961.0] | [378.0, 500.0, 700.0, 934.0, 1200.0, 1500.0, 2366.0]
HV 80A | HV 80A | 80 | 0 | [10.0, 2.05, 0.369, 0.198, 0.1, 0.051, 0.0298, 0.01] | [10.0, 4.15, 1.03, 0.198, 0.1, 0.051, 0.0172, 0.01] | 0 | [240.0, 300.0, 400.0, 450.0, 530.0, 650.0, 800.0, 1311.0] | [480.0, 550.0, 700.0, 1000.0, 1260.0, 1600.0, 2500.0, 3227.0]
Siemens NH-1-100 | Siemens NH-1-100 | 100 | [5400.0, 2000.0, 400.0, 20.0, 1.0, 0.2, 0.012, 0.004] | 0 | 0 | [150.0, 190.0, 250.0, 430.0, 900.0, 1250.0, 2700.0, 3600.0] | 0 | 0
Siemens NH-1-125 | Siemens NH-1-125 | 125 | [4800.0, 120.0, 7.0, 0.1, 0.004] | 0 | 0 | [180.0, 400.0, 740.0, 2000.0, 4250.0] | 0 | 0
Siemens NH-1-16 | Siemens NH-1-16 | 16 | [4000.0, 400.0, 2.0, 0.1, 0.04, 0.01] | 0 | 0 | [26.0, 35.0, 75.0, 150.0, 200.0, 300.0] | 0 | 0
Siemens NH-1-160 | Siemens NH-1-160 | 160 | [4800.0, 120.0, 7.0, 0.1, 0.004] | 0 | 0 | [210.0, 500.0, 900.0, 2300.0, 5000.0] | 0 | 0
Siemens NH-1-25 | Siemens NH-1-25 | 25 | [4000.0, 1000.0, 10.0, 0.2, 0.02, 0.01] | 0 | 0 | [40.0, 50.0, 100.0, 210.0, 400.0, 500.0] | 0 | 0
Siemens NH-1-50 | Siemens NH-1-50 | 50 | [4000.0, 40.0, 4.0, 1.0, 0.02, 0.01] | 0 | 0 | [86.0, 200.0, 300.0, 400.0, 1000.0, 1280.0] | 0 | 0
Siemens NH-1-63 | Siemens NH-1-63 | 63 | [4000.0, 100.0, 10.0, 2.0, 0.04, 0.01] | 0 | 0 | [100.0, 200.0, 300.0, 400.0, 1000.0, 1500.0] | 0 | 0
Siemens NH-1-80 | Siemens NH-1-80 | 80 | [4800.0, 120.0, 7.0, 0.1, 0.01] | 0 | 0 | [150.58, 250.0, 450.0, 1150.0, 2470.0] | 0 | 0
Siemens NH-2-1000 | Siemens NH-2-1000 | 1000 | [4800.0, 120.0, 7.0, 0.1, 0.004] | 0 | 0 | [1900.0, 3500.0, 8400.0, 24000.0, 52000.0] | 0 | 0
Siemens NH-2-200 | Siemens NH-2-200 | 200 | [4800.0, 120.0, 7.0, 0.1, 0.004] | 0 | 0 | [280.0, 650.0, 1200.0, 3000.0, 7000.0] | 0 | 0
Siemens NH-2-224 | Siemens NH-2-224 | 224 | [4800.0, 120.0, 7.0, 0.2, 0.04, 0.004] | 0 | 0 | [400.0, 750.0, 1453.0, 3025.0, 4315.0, 7600.0] | 0 | 0
Siemens NH-2-250 | Siemens NH-2-250 | 250 | [4800.0, 120.0, 7.0, 0.1, 0.004] | 0 | 0 | [450.0, 800.0, 1650.0, 4000.0, 8500.0] | 0 | 0
Siemens NH-2-315 | Siemens NH-2-315 | 315 | [4800.0, 120.0, 7.0, 0.1, 0.004] | 0 | 0 | [550.0, 920.0, 1900.0, 5000.0, 11000.0] | 0 | 0
Siemens NH-2-355 | Siemens NH-2-355 | 355 | [4800.0, 120.0, 6.0, 0.1, 0.004] | 0 | 0 | [650.0, 1116.27, 2350.0, 5840.0, 12790.0] | 0 | 0
Siemens NH-2-400 | Siemens NH-2-400 | 400 | [4800.0, 120.0, 7.0, 0.1, 0.004] | 0 | 0 | [720.0, 1350.0, 2800.0, 6500.0, 15000.0] | 0 | 0
Siemens NH-2-425 | Siemens NH-2-425 | 425 | [4800.0, 120.0, 7.0, 0.1, 0.004] | 0 | 0 | [850.0, 1500.0, 3050.0, 7500.0, 16500.0] | 0 | 0
Siemens NH-2-630 | Siemens NH-2-630 | 630 | [4800.0, 120.0, 7.0, 0.1, 0.004] | 0 | 0 | [1200.0, 2000.0, 4800.0, 12000.0, 26000.0] | 0 | 0

## res_bus
| vm_pu | va_degree | p_mw | q_mvar
0 | 0.99791 | -0.039698 | 0.010939 | 0.0027417
1 | 0.99684 | -0.059958 | 0 | 0
2 | 0.99943 | -0.010877 | 0 | 0
3 | 0.99669 | -0.062754 | 0.0094911 | 0.0023787
4 | 0.99511 | -0.092853 | 0.0063856 | 0.0016004
5 | 1 | 0 | -0.47347 | -0.1199
6 | 0.99456 | -0.10332 | 0.012006 | 0.003009
7 | 0.99434 | -0.10852 | 0 | 0
8 | 0.99821 | -0.034279 | 0.0079408 | 0.0019902
9 | 0.98299 | -0.32579 | 0.0029835 | 0.00074773
10 | 0.98302 | -0.32528 | 0.0010463 | 0.00026224
11 | 0.99405 | -0.11302 | 0.0012784 | 0.00032039
12 | 0.99215 | -0.15084 | 0.0869 | 0.021779
13 | 0.99345 | -0.12581 | 0.076957 | 0.019287
14 | 0.9967 | -0.063378 | 0.0025033 | 0.00062738
15 | 0.9908 | -0.17526 | 0.0058888 | 0.0014759
16 | 0.99102 | -0.17108 | 0.0020388 | 0.00051097
17 | 0.98898 | -0.2102 | 0 | 0
18 | 0.99183 | -0.15546 | 0 | 0
19 | 0.98664 | -0.25522 | 0.0040127 | 0.0010057
20 | 0.988 | -0.22919 | 0.0053168 | 0.0013325
21 | 0.99264 | -0.14005 | 0.0092838 | 0.0023267
22 | 0.98496 | -0.2876 | 0.012181 | 0.0030529
23 | 0.98745 | -0.23993 | 0.0019538 | 0.00048967
24 | 0.98313 | -0.32309 | 0 | 0
25 | 0.9869 | -0.25053 | 0.012304 | 0.0030837
26 | 0.99666 | -0.064188 | 0.0022417 | 0.00056182
27 | 0.99664 | -0.064635 | 0.0020228 | 0.00050696
28 | 0.99625 | -0.072171 | 0.00341 | 0.00085462
29 | 0.99598 | -0.077292 | 0.0043804 | 0.0010978
30 | 0.9956 | -0.084652 | 0.0028361 | 0.00071079
31 | 0.97059 | -0.56877 | 0.0034907 | 0.00087485
32 | 0.97064 | -0.56788 | 0.0011496 | 0.00028812
33 | 0.97052 | -0.57027 | 0.00064536 | 0.00016174
34 | 0.97085 | -0.56363 | 0 | 0
35 | 0.97042 | -0.57225 | 0.0013931 | 0.00034914
36 | 0.97521 | -0.47767 | 0.0025424 | 0.00063719
37 | 0.97505 | -0.48089 | 0.0025131 | 0.00062985
38 | 0.97303 | -0.52067 | 0.0033203 | 0.00083214
39 | 0.97624 | -0.4574 | 0.003892 | 0.00097542
40 | 0.9708 | -0.56466 | 0.00092766 | 0.00023249
41 | 0.97145 | -0.55183 | 0.0016844 | 0.00042215
42 | 0.97033 | -0.57397 | 0.0020059 | 0.00050272
43 | 0.97075 | -0.56568 | 0.00050719 | 0.00012711
44 | 0.97188 | -0.54328 | 0.0071215 | 0.0017848
45 | 0.97032 | -0.5741 | 0.0012594 | 0.00031564
46 | 0.98144 | -0.35597 | 0.0025038 | 0.00062751
47 | 0.98137 | -0.35738 | 0.0024329 | 0.00060974
48 | 0.98156 | -0.35355 | 0 | 0
49 | 0.98124 | -0.35985 | 0.0058683 | 0.0014707
50 | 0.98081 | -0.36818 | 0 | 0
51 | 0.98305 | -0.32461 | 0.0028433 | 0.00071259
52 | 0.98073 | -0.36969 | 0.0032327 | 0.0008102
53 | 0.97975 | -0.38893 | 0.0011252 | 0.00028199
54 | 0.98068 | -0.37066 | 0.001577 | 0.00039525
55 | 0.97854 | -0.41239 | 0.0027294 | 0.00068404
56 | 0.99549 | -0.086784 | 0.0029144 | 0.00073042
57 | 0.99539 | -0.088608 | 0.0045478 | 0.0011398
58 | 0.97248 | -0.53144 | 0.0029739 | 0.00074534
59 | 0.97074 | -0.56591 | 0.00085638 | 0.00021463
60 | 0.97736 | -0.43551 | 0.0019932 | 0.00049955
61 | 0.99225 | -0.1489 | 0.024606 | 0.0061669
62 | 0.99181 | -0.15748 | 0.071306 | 0.017871
63 | 0.99205 | -0.15279 | 0 | 0
64 | 0.97025 | -0.57561 | 0.0011297 | 0.00028314
65 | 0.99153 | -0.16292 | 0 | 0
66 | 0.97072 | -0.56636 | 0.00069331 | 0.00017376
67 | 0.97071 | -0.56638 | 0.00035243 | 8.8328e-05
68 | 0.9914 | -0.16545 | 0.0024311 | 0.00060929
69 | 0.99138 | -0.16578 | 0 | 0
70 | 0.9913 | -0.16739 | 0.0025018 | 0.00062701
71 | 0.99136 | -0.16619 | 0.0010759 | 0.00026964
72 | 0.99138 | -0.16586 | 0.0050924 | 0.0012763
73 | 0.99131 | -0.16714 | 0.0014936 | 0.00037434
74 | 0.97502 | -0.48152 | 0.0024849 | 0.00062278
75 | 0.99998 | 149.9956 | 0 | 0

## res_line
| p_from_mw | q_from_mvar | p_to_mw | q_to_mvar | pl_mw | ql_mvar | i_from_ka | i_to_ka | i_ka | vm_from_pu | va_from_degree | vm_to_pu | va_to_degree | loading_percent
0 | 0.15339 | 0.039194 | -0.15324 | -0.039099 | 0.00015013 | 9.5683e-05 | 0.22899 | 0.22899 | 0.22899 | 0.99791 | -0.039698 | 0.99684 | -0.059958 | 31.4552
1 | -0.16433 | -0.041936 | 0.16456 | 0.042082 | 0.00022914 | 0.00014612 | 0.24531 | 0.24531 | 0.24531 | 0.99791 | -0.039698 | 0.99943 | -0.010877 | 33.6958
2 | 0.0094924 | 0.0023793 | -0.0094911 | -0.0023787 | 1.2645e-06 | 5.9036e-07 | 0.01417 | 0.01417 | 0.01417 | 0.99684 | -0.059958 | 0.99669 | -0.062754 | 3.8928
3 | 0.14375 | 0.036719 | -0.14352 | -0.036574 | 0.00022822 | 0.00014537 | 0.21482 | 0.21482 | 0.21482 | 0.99684 | -0.059958 | 0.99511 | -0.092853 | 29.5088
4 | -0.16456 | -0.042082 | 0.16465 | 0.042137 | 8.6666e-05 | 5.5265e-05 | 0.24531 | 0.24531 | 0.24531 | 0.99943 | -0.010877 | 1 | 0 | 33.6958
5 | 0.13713 | 0.034974 | -0.13707 | -0.03493 | 6.9265e-05 | 4.4102e-05 | 0.20528 | 0.20528 | 0.20528 | 0.99511 | -0.092853 | 0.99456 | -0.10332 | 28.1972
6 | 0.27427 | 0.069478 | -0.27285 | -0.068569 | 0.0014216 | 0.00090863 | 0.40838 | 0.40838 | 0.40838 | 1 | 0 | 0.99434 | -0.10852 | 56.0966
7 | 0.032902 | 0.0082831 | -0.032848 | -0.0082494 | 5.382e-05 | 3.3661e-05 | 0.048971 | 0.048972 | 0.048972 | 1 | 0 | 0.99821 | -0.034279 | 13.4538
8 | 0.12506 | 0.031921 | -0.125 | -0.031883 | 5.8564e-05 | 3.725e-05 | 0.18731 | 0.18731 | 0.18731 | 0.99456 | -0.10332 | 0.99405 | -0.11302 | 25.7298
9 | 0.099705 | 0.025067 | -0.099504 | -0.024939 | 0.00020103 | 0.00012835 | 0.14923 | 0.14924 | 0.14924 | 0.99434 | -0.10852 | 0.99215 | -0.15084 | 40.9986
10 | 0.17315 | 0.043502 | -0.173 | -0.043411 | 0.00014277 | 9.1076e-05 | 0.25915 | 0.25915 | 0.25915 | 0.99434 | -0.10852 | 0.99345 | -0.12581 | 35.5973
11 | 0.024907 | 0.0062593 | -0.024873 | -0.006238 | 3.4548e-05 | 2.1239e-05 | 0.037135 | 0.037135 | 0.037135 | 0.99821 | -0.034279 | 0.9967 | -0.063378 | 10.2019
12 | -0.0029835 | -0.00074773 | 0.0029835 | 0.00074765 | 7.1676e-08 | -7.2927e-08 | 0.0045162 | 0.0045162 | 0.0045162 | 0.98299 | -0.32579 | 0.98302 | -0.32528 | 1.2407
13 | -0.0040299 | -0.0010099 | 0.00403 | 0.0010099 | 1.2909e-07 | -3.4668e-08 | 0.0061001 | 0.0061 | 0.0061001 | 0.98302 | -0.32528 | 0.98305 | -0.32461 | 1.6758
14 | 0.12372 | 0.031563 | -0.12356 | -0.03146 | 0.00016128 | 0.00010257 | 0.1854 | 0.1854 | 0.1854 | 0.99405 | -0.11302 | 0.99264 | -0.14005 | 25.467
15 | 0.012604 | 0.0031597 | -0.012603 | -0.003159 | 1.1701e-06 | 6.3611e-07 | 0.018904 | 0.018904 | 0.018904 | 0.99215 | -0.15084 | 0.99205 | -0.15279 | 5.1933
16 | 0.096047 | 0.024124 | -0.095941 | -0.024056 | 0.00010569 | 6.7464e-05 | 0.14388 | 0.14388 | 0.14388 | 0.99345 | -0.12581 | 0.99225 | -0.1489 | 39.5275
17 | 0.0022418 | 0.0005616 | -0.0022417 | -0.00056182 | 8.6533e-08 | -2.131e-07 | 0.0033467 | 0.0033468 | 0.0033468 | 0.9967 | -0.063378 | 0.99666 | -0.064188 | 0.91946
18 | 0.020128 | 0.005049 | -0.020126 | -0.0050483 | 1.2067e-06 | 7.2587e-07 | 0.030051 | 0.030051 | 0.030051 | 0.9967 | -0.063378 | 0.99664 | -0.064635 | 8.2557
19 | -0.11204 | -0.0285 | 0.11207 | 0.028514 | 2.256e-05 | 1.4411e-05 | 0.16842 | 0.16842 | 0.16842 | 0.9908 | -0.17526 | 0.99102 | -0.17108 | 46.2697
20 | 0.10616 | 0.027024 | -0.10598 | -0.02691 | 0.00017855 | 0.00011403 | 0.15958 | 0.15958 | 0.15958 | 0.9908 | -0.17526 | 0.98898 | -0.2102 | 43.8401
21 | -0.11411 | -0.029025 | 0.11419 | 0.02908 | 8.5959e-05 | 5.4611e-05 | 0.17148 | 0.17148 | 0.17148 | 0.99102 | -0.17108 | 0.99183 | -0.15546 | 23.5554
22 | 0.086371 | 0.021986 | -0.086184 | -0.021866 | 0.00018702 | 0.00011932 | 0.13008 | 0.13008 | 0.13008 | 0.98898 | -0.2102 | 0.98664 | -0.25522 | 35.7349
23 | 0.019606 | 0.0049241 | -0.019588 | -0.0049134 | 1.7741e-05 | 1.0658e-05 | 0.029503 | 0.029503 | 0.029503 | 0.98898 | -0.2102 | 0.988 | -0.22919 | 8.1053
24 | -0.11419 | -0.02908 | 0.11428 | 0.029134 | 8.4963e-05 | 5.3978e-05 | 0.17148 | 0.17148 | 0.17148 | 0.99183 | -0.15546 | 0.99264 | -0.14005 | 23.5553
25 | 0.082171 | 0.020861 | -0.082044 | -0.020779 | 0.00012778 | 8.15e-05 | 0.12402 | 0.12402 | 0.12402 | 0.98664 | -0.25522 | 0.98496 | -0.2876 | 34.0724
26 | 0.014272 | 0.0035809 | -0.014264 | -0.0035768 | 7.3044e-06 | 4.1353e-06 | 0.021496 | 0.021496 | 0.021496 | 0.988 | -0.22919 | 0.98745 | -0.23993 | 5.9055
27 | 0.069863 | 0.017726 | -0.069743 | -0.01765 | 0.00011904 | 7.5825e-05 | 0.10562 | 0.10562 | 0.10562 | 0.98496 | -0.2876 | 0.98313 | -0.32309 | 29.0169
28 | 0.01231 | 0.0030871 | -0.012304 | -0.0030837 | 6.2202e-06 | 3.3647e-06 | 0.018552 | 0.018552 | 0.018552 | 0.98745 | -0.23993 | 0.9869 | -0.25053 | 5.0967
29 | 0.0068738 | 0.0017226 | -0.0068733 | -0.0017224 | 4.964e-07 | 1.6263e-07 | 0.010404 | 0.010404 | 0.010404 | 0.98313 | -0.32309 | 0.98305 | -0.32461 | 2.8582
30 | 0.06287 | 0.015928 | -0.062778 | -0.015869 | 9.1818e-05 | 5.8422e-05 | 0.095218 | 0.095218 | 0.095218 | 0.98313 | -0.32309 | 0.98156 | -0.35355 | 26.1587
31 | 0.018104 | 0.0045414 | -0.018097 | -0.0045375 | 6.5013e-06 | 3.8517e-06 | 0.027031 | 0.027031 | 0.027031 | 0.99664 | -0.064635 | 0.99625 | -0.072171 | 7.4261
32 | 0.014687 | 0.0036829 | -0.014684 | -0.0036809 | 3.5834e-06 | 2.0349e-06 | 0.021938 | 0.021938 | 0.021938 | 0.99625 | -0.072171 | 0.99598 | -0.077292 | 6.0269
33 | 0.010303 | 0.002583 | -0.010299 | -0.0025812 | 3.6126e-06 | 1.7832e-06 | 0.015393 | 0.015393 | 0.015393 | 0.99598 | -0.077292 | 0.9956 | -0.084652 | 4.229
34 | 0.0074634 | 0.0018704 | -0.0074626 | -0.0018702 | 7.5769e-07 | 2.7378e-07 | 0.011155 | 0.011155 | 0.011155 | 0.9956 | -0.084652 | 0.99549 | -0.086784 | 3.0645
35 | -0.0099256 | -0.0024866 | 0.0099261 | 0.0024868 | 4.1981e-07 | 2.0892e-07 | 0.015217 | 0.015217 | 0.015217 | 0.97059 | -0.56877 | 0.97064 | -0.56788 | 4.1804
36 | 0.006435 | 0.0016118 | -0.0064345 | -0.0016116 | 4.6074e-07 | 1.3886e-07 | 0.0098651 | 0.0098651 | 0.0098651 | 0.97059 | -0.56877 | 0.97052 | -0.57027 | 2.7102
37 | -0.011076 | -0.0027749 | 0.011078 | 0.0027761 | 2.2414e-06 | 1.1782e-06 | 0.016979 | 0.016979 | 0.016979 | 0.97064 | -0.56788 | 0.97085 | -0.56363 | 4.6646
38 | 0.0057891 | 0.0014499 | -0.0057886 | -0.0014497 | 5.4476e-07 | 1.208e-07 | 0.0088757 | 0.0088757 | 0.0088757 | 0.97052 | -0.57027 | 0.97042 | -0.57225 | 2.4384
39 | 0.0033373 | 0.00083563 | -0.0033371 | -0.00083573 | 1.6231e-07 | -1.007e-07 | 0.0051147 | 0.0051148 | 0.0051148 | 0.97085 | -0.56363 | 0.9708 | -0.56466 | 1.4052
40 | -0.014415 | -0.0036117 | 0.014423 | 0.0036164 | 8.1109e-06 | 4.6427e-06 | 0.022094 | 0.022093 | 0.022094 | 0.97085 | -0.56363 | 0.97145 | -0.55183 | 6.0697
41 | 0.0043955 | 0.0011006 | -0.0043951 | -0.0011006 | 3.5887e-07 | -3.0592e-08 | 0.0067396 | 0.0067397 | 0.0067397 | 0.97042 | -0.57225 | 0.97033 | -0.57397 | 1.8516
42 | 0.0049989 | 0.0012526 | -0.0049981 | -0.0012525 | 7.6531e-07 | 5.22e-08 | 0.0076274 | 0.0076276 | 0.0076276 | 0.97521 | -0.47767 | 0.97505 | -0.48089 | 2.0955
43 | 0.029617 | 0.007459 | -0.029557 | -0.0074211 | 6.0763e-05 | 3.7901e-05 | 0.045204 | 0.045205 | 0.045205 | 0.97521 | -0.47767 | 0.97303 | -0.52067 | 12.4189
44 | -0.037159 | -0.0093487 | 0.037195 | 0.0093714 | 3.6029e-05 | 2.2686e-05 | 0.056711 | 0.056711 | 0.056711 | 0.97521 | -0.47767 | 0.97624 | -0.4574 | 15.58
45 | 0.002485 | 0.00062265 | -0.0024849 | -0.00062278 | 7.5442e-08 | -1.2619e-07 | 0.0037923 | 0.0037924 | 0.0037924 | 0.97505 | -0.48089 | 0.97502 | -0.48152 | 1.0419
46 | 0.026236 | 0.0065889 | -0.026223 | -0.0065806 | 1.3469e-05 | 8.3432e-06 | 0.040127 | 0.040127 | 0.040127 | 0.97303 | -0.52067 | 0.97248 | -0.53144 | 11.024
47 | -0.041087 | -0.010347 | 0.04113 | 0.010374 | 4.3042e-05 | 2.7181e-05 | 0.062643 | 0.062643 | 0.062643 | 0.97624 | -0.4574 | 0.97736 | -0.43551 | 17.2097
48 | 0.0024095 | 0.00060324 | -0.0024094 | -0.00060345 | 1.1737e-07 | -2.0862e-07 | 0.0036929 | 0.003693 | 0.003693 | 0.9708 | -0.56466 | 0.97075 | -0.56568 | 1.0146
49 | -0.016108 | -0.0040385 | 0.016114 | 0.0040424 | 6.5635e-06 | 3.8445e-06 | 0.024674 | 0.024673 | 0.024674 | 0.97145 | -0.55183 | 0.97188 | -0.54328 | 6.7784
50 | 0.0023893 | 0.00059791 | -0.0023892 | -0.00059794 | 1.4873e-08 | -2.6982e-08 | 0.0036636 | 0.0036636 | 0.0036636 | 0.97033 | -0.57397 | 0.97032 | -0.5741 | 1.0065
51 | 0.0019022 | 0.00047633 | -0.0019021 | -0.0004764 | 2.0716e-08 | -6.7082e-08 | 0.0029156 | 0.0029156 | 0.0029156 | 0.97075 | -0.56568 | 0.97074 | -0.56591 | 0.80099
52 | -0.023236 | -0.0058272 | 0.023249 | 0.0058352 | 1.3124e-05 | 8.0567e-06 | 0.035577 | 0.035577 | 0.035577 | 0.97188 | -0.54328 | 0.97248 | -0.53144 | 9.7739
53 | 0.0011298 | 0.0002823 | -0.0011297 | -0.00028314 | 8.1221e-08 | -8.393e-07 | 0.0017323 | 0.0017326 | 0.0017326 | 0.97032 | -0.5741 | 0.97025 | -0.57561 | 0.476
54 | 0.0083024 | 0.0020809 | -0.0083018 | -0.0020806 | 5.5934e-07 | 2.3903e-07 | 0.012588 | 0.012588 | 0.012588 | 0.98144 | -0.35597 | 0.98137 | -0.35738 | 3.4582
55 | -0.010806 | -0.0027084 | 0.010807 | 0.002709 | 1.2478e-06 | 6.4194e-07 | 0.016384 | 0.016384 | 0.016384 | 0.98144 | -0.35597 | 0.98156 | -0.35355 | 4.5011
56 | 0.0058689 | 0.0014709 | -0.0058683 | -0.0014707 | 6.9061e-07 | 1.482e-07 | 0.0088989 | 0.008899 | 0.008899 | 0.98137 | -0.35738 | 0.98124 | -0.35985 | 2.4448
57 | 0.05197 | 0.01316 | -0.051934 | -0.013137 | 3.6506e-05 | 2.3166e-05 | 0.078834 | 0.078834 | 0.078834 | 0.98156 | -0.35355 | 0.98081 | -0.36818 | 21.6577
58 | 0.0048102 | 0.0012051 | -0.0048098 | -0.0012051 | 3.442e-07 | 2.7811e-09 | 0.0072975 | 0.0072976 | 0.0072976 | 0.98081 | -0.36818 | 0.98073 | -0.36969 | 2.0048
59 | 0.047124 | 0.011932 | -0.047077 | -0.011902 | 4.6881e-05 | 2.9696e-05 | 0.071537 | 0.071537 | 0.071537 | 0.98081 | -0.36818 | 0.97975 | -0.38893 | 19.6529
60 | 0.0015771 | 0.00039486 | -0.001577 | -0.00039525 | 7.2844e-08 | -3.8147e-07 | 0.0023927 | 0.0023929 | 0.0023929 | 0.98073 | -0.36969 | 0.98068 | -0.37066 | 0.65739
61 | 0.045952 | 0.01162 | -0.0459 | -0.011588 | 5.1659e-05 | 3.2706e-05 | 0.069828 | 0.069828 | 0.069828 | 0.97975 | -0.38893 | 0.97854 | -0.41239 | 19.1835
62 | 0.043171 | 0.010904 | -0.043123 | -0.010874 | 4.7782e-05 | 3.021e-05 | 0.065678 | 0.065678 | 0.065678 | 0.97854 | -0.41239 | 0.97736 | -0.43551 | 18.0433
63 | 0.0045482 | 0.0011397 | -0.0045478 | -0.0011398 | 3.9522e-07 | -4.3491e-08 | 0.0067984 | 0.0067985 | 0.0067985 | 0.99549 | -0.086784 | 0.99539 | -0.088608 | 1.8677
64 | 0.0010458 | 0.00026177 | -0.0010457 | -0.00026205 | 2.2685e-08 | -2.7654e-07 | 0.0016029 | 0.001603 | 0.001603 | 0.97074 | -0.56591 | 0.97072 | -0.56636 | 0.44039
65 | 0.071335 | 0.017889 | -0.071306 | -0.017871 | 2.9146e-05 | 1.8566e-05 | 0.10698 | 0.10698 | 0.10698 | 0.99225 | -0.1489 | 0.99181 | -0.15748 | 29.3901
66 | 0.012603 | 0.003159 | -0.012597 | -0.0031557 | 6.0801e-06 | 3.3058e-06 | 0.018904 | 0.018904 | 0.018904 | 0.99205 | -0.15279 | 0.99153 | -0.16292 | 5.1934
67 | 0.0049337 | 0.0012359 | -0.0049331 | -0.0012359 | 5.9433e-07 | 7.5262e-09 | 0.0074039 | 0.0074041 | 0.0074041 | 0.99153 | -0.16292 | 0.9914 | -0.16545 | 2.0341
68 | 0.0076631 | 0.0019198 | -0.0076621 | -0.0019194 | 1.046e-06 | 3.9747e-07 | 0.0115 | 0.0115 | 0.0115 | 0.99153 | -0.16292 | 0.99138 | -0.16578 | 3.1594
69 | 0.00035243 | 8.8288e-05 | -0.00035243 | -8.8328e-05 | 3.5291e-10 | -3.9637e-08 | 0.00054023 | 0.00054024 | 0.00054024 | 0.97072 | -0.56636 | 0.97071 | -0.56638 | 0.14842
70 | 0.002502 | 0.00062659 | -0.0025018 | -0.00062701 | 2.3219e-07 | -4.175e-07 | 0.0037552 | 0.0037554 | 0.0037554 | 0.9914 | -0.16545 | 0.9913 | -0.16739 | 1.0317
71 | 0.0010759 | 0.00026938 | -0.0010759 | -0.00026964 | 2.0781e-08 | -2.6072e-07 | 0.0016148 | 0.0016149 | 0.0016149 | 0.99138 | -0.16578 | 0.99136 | -0.16619 | 0.44364
72 | 0.0065862 | 0.0016501 | -0.0065862 | -0.0016501 | 2.2753e-08 | 6.5563e-09 | 0.0098854 | 0.0098854 | 0.0098854 | 0.99138 | -0.16578 | 0.99138 | -0.16586 | 2.7158
73 | 0.0014937 | 0.00037378 | -0.0014936 | -0.00037434 | 9.1167e-08 | -5.6527e-07 | 0.0022418 | 0.0022421 | 0.0022421 | 0.99138 | -0.16586 | 0.99131 | -0.16714 | 0.61595

## res_trafo
| p_hv_mw | q_hv_mvar | p_lv_mw | q_lv_mvar | pl_mw | ql_mvar | i_hv_ka | i_lv_ka | vm_hv_pu | va_hv_degree | vm_lv_pu | va_lv_degree | loading_percent
0 | -1.2729e-15 | -1.3162e-15 | 0.00165 | 1.2699e-07 | 0.00165 | 1.2699e-07 | 5.2857e-17 | 0.0023815 | 0.99998 | 149.9956 | 1 | 0 | 0.2619

## res_ext_grid
| p_mw | q_mvar
0 | 0.57217 | 0.14463

## res_load
| p_mw | q_mvar
0 | 0.010939 | 0.0027417
1 | 0.0094911 | 0.0023787
2 | 0.0063856 | 0.0016004
3 | 0.098698 | 0.024736
4 | 0.012006 | 0.003009
5 | 0.0079408 | 0.0019902
6 | 0.0029835 | 0.00074773
7 | 0.0010463 | 0.00026224
8 | 0.0012784 | 0.00032039
9 | 0.0869 | 0.021779
10 | 0.076957 | 0.019287
11 | 0.0025033 | 0.00062738
12 | 0.0058888 | 0.0014759
13 | 0.0020388 | 0.00051097
14 | 0.0040127 | 0.0010057
15 | 0.0053168 | 0.0013325
16 | 0.0092838 | 0.0023267
17 | 0.012181 | 0.0030529
18 | 0.0019538 | 0.00048967
19 | 0.012304 | 0.0030837
20 | 0.0022417 | 0.00056182
21 | 0.0020228 | 0.00050696
22 | 0.00341 | 0.00085462
23 | 0.0043804 | 0.0010978
24 | 0.0028361 | 0.00071079
25 | 0.0034907 | 0.00087485
26 | 0.0011496 | 0.00028812
27 | 0.00064536 | 0.00016174
28 | 0.0013931 | 0.00034914
29 | 0.0025424 | 0.00063719
30 | 0.0025131 | 0.00062985
31 | 0.0033203 | 0.00083214
32 | 0.003892 | 0.00097542
33 | 0.00092766 | 0.00023249
34 | 0.0016844 | 0.00042215
35 | 0.0020059 | 0.00050272
36 | 0.00050719 | 0.00012711
37 | 0.0071215 | 0.0017848
38 | 0.0012594 | 0.00031564
39 | 0.0025038 | 0.00062751
40 | 0.0024329 | 0.00060974
41 | 0.0058683 | 0.0014707
42 | 0.0028433 | 0.00071259
43 | 0.0032327 | 0.0008102
44 | 0.0011252 | 0.00028199
45 | 0.001577 | 0.00039525
46 | 0.0027294 | 0.00068404
47 | 0.0029144 | 0.00073042
48 | 0.0045478 | 0.0011398
49 | 0.0029739 | 0.00074534
50 | 0.00085638 | 0.00021463
51 | 0.0019932 | 0.00049955
52 | 0.024606 | 0.0061669
53 | 0.071306 | 0.017871
54 | 0.0011297 | 0.00028314
55 | 0.00069331 | 0.00017376
56 | 0.00035243 | 8.8328e-05
57 | 0.0024311 | 0.00060929
58 | 0.0025018 | 0.00062701
59 | 0.0010759 | 0.00026964
60 | 0.0050924 | 0.0012763
61 | 0.0014936 | 0.00037434
62 | 0.0024849 | 0.00062278

## dtypes
| element | column | dtype
0 | bus | name | object
1 | bus | vn_kv | float64
2 | bus | type | object
3 | bus | zone | object
4 | bus | in_service | bool
5 | load | name | object
6 | load | bus | uint32
7 | load | p_mw | float64
8 | load | q_mvar | float64
9 | load | const_z_percent | float64
10 | load | const_i_percent | float64
11 | load | sn_mva | float64
12 | load | scaling | float64
13 | load | in_service | bool
14 | load | type | object
15 | ext_grid | name | object
16 | ext_grid | bus | uint32
17 | ext_grid | vm_pu | float64
18 | ext_grid | va_degree | float64
19 | ext_grid | slack_weight | float64
20 | ext_grid | in_service | bool
21 | line | name | object
22 | line | std_type | object
23 | line | from_bus | uint32
24 | line | to_bus | uint32
25 | line | length_km | float64
26 | line | r_ohm_per_km | float64
27 | line | x_ohm_per_km | float64
28 | line | c_nf_per_km | float64
29 | line | g_us_per_km | float64
30 | line | max_i_ka | float64
31 | line | df | float64
32 | line | parallel | uint32
33 | line | type | object
34 | line | in_service | bool
35 | trafo | name | object
36 | trafo | std_type | object
37 | trafo | hv_bus | uint32
38 | trafo | lv_bus | uint32
39 | trafo | sn_mva | float64
40 | trafo | vn_hv_kv | float64
41 | trafo | vn_lv_kv | float64
42 | trafo | vk_percent | float64
43 | trafo | vkr_percent | float64
44 | trafo | pfe_kw | float64
45 | trafo | i0_percent | float64
46 | trafo | shift_degree | float64
47 | trafo | tap_side | object
48 | trafo | tap_neutral | int32
49 | trafo | tap_min | int32
50 | trafo | tap_max | int32
51 | trafo | tap_step_percent | float64
52 | trafo | tap_step_degree | float64
53 | trafo | tap_pos | int32
54 | trafo | tap_phase_shifter | bool
55 | trafo | parallel | uint32
56 | trafo | df | float64
57 | trafo | in_service | bool
58 | line_geodata | coords | object
59 | bus_geodata | x | float64
60 | bus_geodata | y | float64
61 | bus_geodata | coords | object
62 | res_bus | vm_pu | float64
63 | res_bus | va_degree | float64
64 | res_bus | p_mw | float64
65 | res_bus | q_mvar | float64
66 | res_line | p_from_mw | float64
67 | res_line | q_from_mvar | float64
68 | res_line | p_to_mw | float64
69 | res_line | q_to_mvar | float64
70 | res_line | pl_mw | float64
71 | res_line | ql_mvar | float64
72 | res_line | i_from_ka | float64
73 | res_line | i_to_ka | float64
74 | res_line | i_ka | float64
75 | res_line | vm_from_pu | float64
76 | res_line | va_from_degree | float64
77 | res_line | vm_to_pu | float64
78 | res_line | va_to_degree | float64
79 | res_line | loading_percent | float64
80 | res_trafo | p_hv_mw | float64
81 | res_trafo | q_hv_mvar | float64
82 | res_trafo | p_lv_mw | float64
83 | res_trafo | q_lv_mvar | float64
84 | res_trafo | pl_mw | float64
85 | res_trafo | ql_mvar | float64
86 | res_trafo | i_hv_ka | float64
87 | res_trafo | i_lv_ka | float64
88 | res_trafo | vm_hv_pu | float64
89 | res_trafo | va_hv_degree | float64
90 | res_trafo | vm_lv_pu | float64
91 | res_trafo | va_lv_degree | float64
92 | res_trafo | loading_percent | float64
93 | res_ext_grid | p_mw | float64
94 | res_ext_grid | q_mvar | float64
95 | res_load | p_mw | float64
96 | res_load | q_mvar | float64

## parameters
| version | format_version | converged | OPF_converged | name | f_hz | sn_mva
0 | 2.14.6 | 2.14.0 | TRUE | FALSE |  | 50 | 1