## bus
| name | vn_kv | type | zone | in_service
0 | bus_LV_2333-3_0_5_node_0 | 0.4 | n |  | TRUE
1 | bus_LV_2333-3_0_5_node_1 | 0.4 | n |  | TRUE
2 | bus_LV_2333-3_0_5_node_2 | 0.4 | n |  | TRUE
3 | bus_LV_2333-3_0_5_node_3 | 0.4 | n |  | TRUE
4 | bus_LV_2333-3_0_5_node_4 | 0.4 | n |  | TRUE
5 | bus_LV_2333-3_0_5_node_5 | 0.4 | n |  | TRUE
6 | bus_LV_2333-3_0_5_node_44 | 0.4 | n |  | TRUE
7 | bus_LV_2333-3_0_5_node_35 | 0.4 | n |  | TRUE
8 | bus_LV_2333-3_0_5_node_51 | 0.4 | n |  | TRUE
9 | bus_LV_2333-3_0_5_node_52 | 0.4 | n |  | TRUE
10 | bus_LV_2333-3_0_5_node_36 | 0.4 | n |  | TRUE
11 | bus_LV_2333-3_0_5_node_63 | 0.4 | n |  | TRUE
12 | bus_LV_2333-3_0_5_node_43 | 0.4 | n |  | TRUE
13 | bus_LV_2333-3_0_5_node_6 | 0.4 | n |  | TRUE
14 | bus_LV_2333-3_0_5_node_7 | 0.4 | n |  | TRUE
15 | bus_LV_2333-3_0_5_node_11 | 0.4 | n |  | TRUE
16 | bus_LV_2333-3_0_5_node_29 | 0.4 | n |  | TRUE
17 | bus_LV_2333-3_0_5_node_10 | 0.4 | n |  | TRUE
18 | bus_LV_2333-3_0_5_node_9 | 0.4 | n |  | TRUE
19 | bus_LV_2333-3_0_5_node_73 | 0.4 | n |  | TRUE
20 | bus_LV_2333-3_0_5_node_74 | 0.4 | n |  | TRUE
21 | bus_LV_2333-3_0_5_node_58 | 0.4 | n |  | TRUE
22 | bus_LV_2333-3_0_5_node_37 | 0.4 | n |  | TRUE
23 | bus_LV_2333-3_0_5_node_12 | 0.4 | n |  | TRUE
24 | bus_LV_2333-3_0_5_node_13 | 0.4 | n |  | TRUE
25 | bus_LV_2333-3_0_5_node_14 | 0.4 | n |  | TRUE
26 | bus_LV_2333-3_0_5_node_15 | 0.4 | n |  | TRUE
27 | bus_LV_2333-3_0_5_node_16 | 0.4 | n |  | TRUE
28 | bus_LV_2333-3_0_5_node_42 | 0.4 | n |  | TRUE
29 | bus_LV_2333-3_0_5_node_34 | 0.4 | n |  | TRUE
30 | bus_LV_2333-3_0_5_node_41 | 0.4 | n |  | TRUE
31 | bus_LV_2333-3_0_5_node_70 | 0.4 | n |  | TRUE
32 | bus_LV_2333-3_0_5_node_17 | 0.4 | n |  | TRUE
33 | bus_LV_2333-3_0_5_node_18 | 0.4 | n |  | TRUE
34 | bus_LV_2333-3_0_5_node_19 | 0.4 | n |  | TRUE
35 | bus_LV_2333-3_0_5_node_20 | 0.4 | n |  | TRUE
36 | bus_LV_2333-3_0_5_node_26 | 0.4 | n |  | TRUE
37 | bus_LV_2333-3_0_5_node_25 | 0.4 | n |  | TRUE
38 | bus_LV_2333-3_0_5_node_47 | 0.4 | n |  | TRUE
39 | bus_LV_2333-3_0_5_node_23 | 0.4 | n |  | TRUE
40 | bus_LV_2333-3_0_5_node_40 | 0.4 | n |  | TRUE
41 | bus_LV_2333-3_0_5_node_46 | 0.4 | n |  | TRUE
42 | bus_LV_2333-3_0_5_node_24 | 0.4 | n |  | TRUE
43 | bus_LV_2333-3_0_5_node_21 | 0.4 | n |  | TRUE
44 | bus_LV_2333-3_0_5_node_22 | 0.4 | n |  | TRUE
45 | bus_LV_2333-3_0_5_node_65 | 0.4 | n |  | TRUE
46 | bus_LV_2333-3_0_5_node_69 | 0.4 | n |  | TRUE
47 | bus_LV_2333-3_0_5_node_64 | 0.4 | n |  | TRUE
48 | bus_LV_2333-3_0_5_node_27 | 0.4 | n |  | TRUE
49 | bus_LV_2333-3_0_5_node_28 | 0.4 | n |  | TRUE
50 | bus_LV_2333-3_0_5_node_45 | 0.4 | n |  | TRUE
51 | bus_LV_2333-3_0_5_node_55 | 0.4 | n |  | TRUE
52 | bus_LV_2333-3_0_5_node_50 | 0.4 | n |  | TRUE
53 | bus_LV_2333-3_0_5_node_38 | 0.4 | n |  | TRUE
54 | bus_LV_2333-3_0_5_node_30 | 0.4 | n |  | TRUE
55 | bus_LV_2333-3_0_5_node_31 | 0.4 | n |  | TRUE
56 | bus_LV_2333-3_0_5_node_32 | 0.4 | n |  | TRUE
57 | bus_LV_2333-3_0_5_node_33 | 0.4 | n |  | TRUE
58 | bus_LV_2333-3_0_5_node_71 | 0.4 | n |  | TRUE
59 | bus_LV_2333-3_0_5_node_39 | 0.4 | n |  | TRUE
60 | bus_LV_2333-3_0_5_node_53 | 0.4 | n |  | TRUE
61 | bus_LV_2333-3_0_5_node_54 | 0.4 | n |  | TRUE
62 | bus_LV_2333-3_0_5_node_61 | 0.4 | n |  | TRUE
63 | bus_LV_2333-3_0_5_node_48 | 0.4 | n |  | TRUE
64 | bus_LV_2333-3_0_5_node_49 | 0.4 | n |  | TRUE
65 | bus_LV_2333-3_0_5_node_56 | 0.4 | n |  | TRUE
66 | bus_LV_2333-3_0_5_node_57 | 0.4 | n |  | TRUE
67 | bus_LV_2333-3_0_5_node_59 | 0.4 | n |  | TRUE
68 | bus_LV_2333-3_0_5_node_60 | 0.4 | n |  | TRUE
69 | bus_LV_2333-3_0_5_node_62 | 0.4 | n |  | TRUE
70 | bus_LV_2333-3_0_5_node_72 | 0.4 | n |  | TRUE
71 | bus_LV_2333-3_0_5_node_67 | 0.4 | n |  | TRUE
72 | bus_LV_2333-3_0_5_node_66 | 0.4 | n |  | TRUE
73 | bus_LV_2333-3_0_5_node_68 | 0.4 | n |  | TRUE
74 | bus_MV_37_0_node_122 | 20 | n |  | TRUE

## load
| name | bus | p_mw | q_mvar | const_z_percent | const_i_percent | sn_mva | scaling | in_service | type
0 | LV_2333-3_0_5_load_0 | 0 | 0.01165 | 0.0029199 | 0 | 0 |  | 1 | TRUE | wye
1 | LV_2333-3_0_5_load_1 | 1 | 0.0037492 | 0.00093963 | 0 | 0 |  | 1 | TRUE | wye
2 | LV_2333-3_0_5_load_4 | 4 | 0.0035782 | 0.00089679 | 0 | 0 |  | 1 | TRUE | wye
3 | LV_2333-3_0_5_load_5 | 5 | 0.0055227 | 0.0013841 | 0 | 0 |  | 1 | TRUE | wye
4 | LV_2333-3_0_5_load_35 | 7 | 0.0014542 | 0.00036446 | 0 | 0 |  | 1 | TRUE | wye
5 | LV_2333-3_0_5_load_52 | 9 | 0.0054851 | 0.0013747 | 0 | 0 |  | 1 | TRUE | wye
6 | LV_2333-3_0_5_load_36 | 10 | 0.0030146 | 0.00075554 | 0 | 0 |  | 1 | TRUE | wye
7 | LV_2333-3_0_5_load_63 | 11 | 0.0022508 | 0.00056411 | 0 | 0 |  | 1 | TRUE | wye
8 | LV_2333-3_0_5_load_43 | 12 | 0.011119 | 0.0027866 | 0 | 0 |  | 1 | TRUE | wye
9 | LV_2333-3_0_5_load_6 | 13 | 0.0037474 | 0.00093919 | 0 | 0 |  | 1 | TRUE | wye
10 | LV_2333-3_0_5_load_7 | 14 | 0.0024533 | 0.00061485 | 0 | 0 |  | 1 | TRUE | wye
11 | LV_2333-3_0_5_load_11 | 15 | 0.0032095 | 0.00080438 | 0 | 0 |  | 1 | TRUE | wye
12 | LV_2333-3_0_5_load_29 | 16 | 0.0020139 | 0.00050474 | 0 | 0 |  | 1 | TRUE | wye
13 | LV_2333-3_0_5_load_10 | 17 | 0.0023163 | 0.00058052 | 0 | 0 |  | 1 | TRUE | wye
14 | LV_2333-3_0_5_load_9 | 18 | 0.003976 | 0.00099649 | 0 | 0 |  | 1 | TRUE | wye
15 | LV_2333-3_0_5_load_74 | 20 | 0.0028444 | 0.00071287 | 0 | 0 |  | 1 | TRUE | wye
16 | LV_2333-3_0_5_load_58 | 21 | 0.0037741 | 0.00094589 | 0 | 0 |  | 1 | TRUE | wye
17 | LV_2333-3_0_5_load_37 | 22 | 0.0019017 | 0.00047662 | 0 | 0 |  | 1 | TRUE | wye
18 | LV_2333-3_0_5_load_12 | 23 | 0.0042405 | 0.0010628 | 0 | 0 |  | 1 | TRUE | wye
19 | LV_2333-3_0_5_load_13 | 24 | 0.0043949 | 0.0011015 | 0 | 0 |  | 1 | TRUE | wye
20 | LV_2333-3_0_5_load_14 | 25 | 0.0016492 | 0.00041332 | 0 | 0 |  | 1 | TRUE | wye
21 | LV_2333-3_0_5_load_15 | 26 | 0.0016897 | 0.00042349 | 0 | 0 |  | 1 | TRUE | wye
22 | LV_2333-3_0_5_load_16 | 27 | 0.0045846 | 0.001149 | 0 | 0 |  | 1 | TRUE | wye
23 | LV_2333-3_0_5_load_42 | 28 | 0.002426 | 0.00060801 | 0 | 0 |  | 1 | TRUE | wye
24 | LV_2333-3_0_5_load_34 | 29 | 0.0066175 | 0.0016585 | 0 | 0 |  | 1 | TRUE | wye
25 | LV_2333-3_0_5_load_41 | 30 | 0.0021564 | 0.00054046 | 0 | 0 |  | 1 | TRUE | wye
26 | LV_2333-3_0_5_load_70 | 31 | 0.0032222 | 0.00080756 | 0 | 0 |  | 1 | TRUE | wye
27 | LV_2333-3_0_5_load_17 | 32 | 0.0026129 | 0.00065486 | 0 | 0 |  | 1 | TRUE | wye
28 | LV_2333-3_0_5_load_18 | 33 | 0.0078364 | 0.001964 | 0 | 0 |  | 1 | TRUE | wye
29 | LV_2333-3_0_5_load_19 | 34 | 0.0052899 | 0.0013258 | 0 | 0 |  | 1 | TRUE | wye
30 | LV_2333-3_0_5_load_26 | 36 | 0.0013718 | 0.0003438 | 0 | 0 |  | 1 | TRUE | wye
31 | LV_2333-3_0_5_load_25 | 37 | 0.0094988 | 0.0023806 | 0 | 0 |  | 1 | TRUE | wye
32 | LV_2333-3_0_5_load_47 | 38 | 0.0027809 | 0.00069696 | 0 | 0 |  | 1 | TRUE | wye
33 | LV_2333-3_0_5_load_40 | 40 | 0.0023154 | 0.00058029 | 0 | 0 |  | 1 | TRUE | wye
34 | LV_2333-3_0_5_load_46 | 41 | 0.0088138 | 0.0022089 | 0 | 0 |  | 1 | TRUE | wye
35 | LV_2333-3_0_5_load_24 | 42 | 0.0047929 | 0.0012012 | 0 | 0 |  | 1 | TRUE | wye
36 | LV_2333-3_0_5_load_21 | 43 | 0.00033358 | 8.3602e-05 | 0 | 0 |  | 1 | TRUE | wye
37 | LV_2333-3_0_5_load_69 | 46 | 0.0070008 | 0.0017546 | 0 | 0 |  | 1 | TRUE | wye
38 | LV_2333-3_0_5_load_27 | 48 | 0.0089119 | 0.0022335 | 0 | 0 |  | 1 | TRUE | wye
39 | LV_2333-3_0_5_load_28 | 49 | 0.0092053 | 0.0023071 | 0 | 0 |  | 1 | TRUE | wye
40 | LV_2333-3_0_5_load_45 | 50 | 0.0037652 | 0.00094364 | 0 | 0 |  | 1 | TRUE | wye
41 | LV_2333-3_0_5_load_55 | 51 | 0.0041308 | 0.0010353 | 0 | 0 |  | 1 | TRUE | wye
42 | LV_2333-3_0_5_load_38 | 53 | 0.002321 | 0.00058169 | 0 | 0 |  | 1 | TRUE | wye
43 | LV_2333-3_0_5_load_30 | 54 | 0.004055 | 0.0010163 | 0 | 0 |  | 1 | TRUE | wye
44 | LV_2333-3_0_5_load_31 | 55 | 0.0041099 | 0.00103 | 0 | 0 |  | 1 | TRUE | wye
45 | LV_2333-3_0_5_load_32 | 56 | 0.0028158 | 0.00070571 | 0 | 0 |  | 1 | TRUE | wye
46 | LV_2333-3_0_5_load_33 | 57 | 0.0027623 | 0.00069229 | 0 | 0 |  | 1 | TRUE | wye
47 | LV_2333-3_0_5_load_71 | 58 | 0.0061474 | 0.0015407 | 0 | 0 |  | 1 | TRUE | wye
48 | LV_2333-3_0_5_load_53 | 60 | 0.00085108 | 0.0002133 | 0 | 0 |  | 1 | TRUE | wye
49 | LV_2333-3_0_5_load_56 | 65 | 0.0039596 | 0.00099236 | 0 | 0 |  | 1 | TRUE | wye
50 | LV_2333-3_0_5_load_57 | 66 | 0.011317 | 0.0028363 | 0 | 0 |  | 1 | TRUE | wye
51 | LV_2333-3_0_5_load_59 | 67 | 0.0071061 | 0.0017809 | 0 | 0 |  | 1 | TRUE | wye
52 | LV_2333-3_0_5_load_60 | 68 | 0.0093035 | 0.0023317 | 0 | 0 |  | 1 | TRUE | wye
53 | LV_2333-3_0_5_load_62 | 69 | 0.0023202 | 0.00058149 | 0 | 0 |  | 1 | TRUE | wye
54 | LV_2333-3_0_5_load_67 | 71 | 0.003723 | 0.00093308 | 0 | 0 |  | 1 | TRUE | wye
55 | LV_2333-3_0_5_load_66 | 72 | 0.0044496 | 0.0011152 | 0 | 0 |  | 1 | TRUE | wye
56 | LV_2333-3_0_5_load_68 | 73 | 0.0017099 | 0.00042853 | 0 | 0 |  | 1 | TRUE | wye

## ext_grid
| name | bus | vm_pu | va_degree | slack_weight | in_service
0 |  | 40 | 1 | 0 | 1 | TRUE

## line
| name | std_type | from_bus | to_bus | length_km | r_ohm_per_km | x_ohm_per_km | c_nf_per_km | g_us_per_km | max_i_ka | df | parallel | type | in_service
0 | LV_2333-3_0_5_line_0 |  | 0 | 1 | 0.015659 | 0.125 | 0.08 | 261 | 0 | 0.364 | 1 | 5 | cs | TRUE
1 | LV_2333-3_0_5_line_1 |  | 0 | 2 | 0.0077952 | 0.125 | 0.08 | 261 | 0 | 0.364 | 1 | 5 | cs | TRUE
2 | LV_2333-3_0_5_line_2 |  | 1 | 3 | 0.019311 | 0.125 | 0.08 | 261 | 0 | 0.364 | 1 | 5 | cs | TRUE
3 | LV_2333-3_0_5_line_3 |  | 2 | 4 | 0.021414 | 0.125 | 0.08 | 261 | 0 | 0.364 | 1 | 1 | cs | TRUE
4 | LV_2333-3_0_5_line_4 |  | 2 | 5 | 0.016095 | 0.125 | 0.08 | 261 | 0 | 0.364 | 1 | 5 | cs | TRUE
5 | LV_2333-3_0_5_line_5 |  | 3 | 6 | 0.009639 | 0.125 | 0.08 | 261 | 0 | 0.364 | 1 | 5 | cs | TRUE
6 | LV_2333-3_0_5_line_6 |  | 5 | 7 | 0.0014699 | 0.125 | 0.08 | 261 | 0 | 0.364 | 1 | 5 | cs | TRUE
7 | LV_2333-3_0_5_line_7 |  | 6 | 11 | 0.043991 | 0.125 | 0.08 | 261 | 0 | 0.364 | 1 | 5 | cs | TRUE
8 | LV_2333-3_0_5_line_8 |  | 6 | 12 | 0.023636 | 0.125 | 0.08 | 261 | 0 | 0.364 | 1 | 1 | cs | TRUE
9 | LV_2333-3_0_5_line_9 |  | 7 | 10 | 0.010792 | 0.125 | 0.08 | 261 | 0 | 0.364 | 1 | 5 | cs | TRUE
10 | LV_2333-3_0_5_line_10 |  | 8 | 9 | 0.0019045 | 0.125 | 0.08 | 261 | 0 | 0.364 | 1 | 5 | cs | TRUE
11 | LV_2333-3_0_5_line_11 |  | 8 | 10 | 0.012604 | 0.125 | 0.08 | 261 | 0 | 0.364 | 1 | 5 | cs | TRUE
12 | LV_2333-3_0_5_line_12 |  | 9 | 65 | 0.032549 | 0.125 | 0.08 | 261 | 0 | 0.364 | 1 | 5 | cs | TRUE
13 | LV_2333-3_0_5_line_13 |  | 11 | 62 | 0.015429 | 0.125 | 0.08 | 261 | 0 | 0.364 | 1 | 5 | cs | TRUE
14 | LV_2333-3_0_5_line_14 |  | 12 | 57 | 0.039239 | 0.125 | 0.08 | 261 | 0 | 0.364 | 1 | 1 | cs | TRUE
15 | LV_2333-3_0_5_line_15 |  | 13 | 14 | 0.038039 | 0.125 | 0.08 | 261 | 0 | 0.364 | 1 | 1 | cs | TRUE
16 | LV_2333-3_0_5_line_16 |  | 13 | 15 | 0.061943 | 0.125 | 0.08 | 261 | 0 | 0.364 | 1 | 1 | cs | TRUE
17 | LV_2333-3_0_5_line_17 |  | 15 | 16 | 0.026402 | 0.125 | 0.08 | 261 | 0 | 0.364 | 1 | 2 | cs | TRUE
18 | LV_2333-3_0_5_line_18 |  | 15 | 17 | 0.0084558 | 0.125 | 0.08 | 261 | 0 | 0.364 | 1 | 1 | cs | TRUE
19 | LV_2333-3_0_5_line_19 |  | 16 | 22 | 0.017242 | 0.125 | 0.08 | 261 | 0 | 0.364 | 1 | 5 | cs | TRUE
20 | LV_2333-3_0_5_line_20 |  | 17 | 18 | 0.017063 | 0.125 | 0.08 | 261 | 0 | 0.364 | 1 | 1 | cs | TRUE
21 | LV_2333-3_0_5_line_21 |  | 19 | 20 | 0.030011 | 0.125 | 0.08 | 261 | 0 | 0.364 | 1 | 1 | cs | TRUE
22 | LV_2333-3_0_5_line_22 |  | 19 | 21 | 0.047429 | 0.125 | 0.08 | 261 | 0 | 0.364 | 1 | 1 | cs | TRUE
23 | LV_2333-3_0_5_line_23 |  | 21 | 64 | 0.063249 | 0.125 | 0.08 | 261 | 0 | 0.364 | 1 | 1 | cs | TRUE
24 | LV_2333-3_0_5_line_24 |  | 22 | 53 | 0.02047 | 0.125 | 0.08 | 261 | 0 | 0.364 | 1 | 5 | cs | TRUE
25 | LV_2333-3_0_5_line_25 |  | 23 | 24 | 0.0046205 | 0.125 | 0.08 | 261 | 0 | 0.364 | 1 | 5 | cs | TRUE
26 | LV_2333-3_0_5_line_26 |  | 23 | 25 | 0.016131 | 0.125 | 0.08 | 261 | 0 | 0.364 | 1 | 5 | cs | TRUE
27 | LV_2333-3_0_5_line_27 |  | 24 | 26 | 0.021193 | 0.125 | 0.08 | 261 | 0 | 0.364 | 1 | 5 | cs | TRUE
28 | LV_2333-3_0_5_line_28 |  | 25 | 27 | 0.025603 | 0.125 | 0.08 | 261 | 0 | 0.364 | 1 | 5 | cs | TRUE
29 | LV_2333-3_0_5_line_29 |  | 26 | 28 | 0.0037541 | 0.125 | 0.08 | 261 | 0 | 0.364 | 1 | 5 | cs | TRUE
30 | LV_2333-3_0_5_line_30 |  | 27 | 29 | 0.03995 | 0.125 | 0.08 | 261 | 0 | 0.364 | 1 | 5 | cs | TRUE
31 | LV_2333-3_0_5_line_31 |  | 28 | 30 | 0.024108 | 0.125 | 0.08 | 261 | 0 | 0.364 | 1 | 5 | cs | TRUE
32 | LV_2333-3_0_5_line_32 |  | 29 | 31 | 0.026814 | 0.125 | 0.08 | 261 | 0 | 0.364 | 1 | 5 | cs | TRUE
33 | LV_2333-3_0_5_line_33 |  | 30 | 40 | 0.013198 | 0.125 | 0.08 | 261 | 0 | 0.364 | 1 | 5 | cs | TRUE
34 | LV_2333-3_0_5_line_34 |  | 31 | 58 | 0.0030083 | 0.125 | 0.08 | 261 | 0 | 0.364 | 1 | 5 | cs | TRUE
35 | LV_2333-3_0_5_line_35 |  | 32 | 33 | 0.050977 | 0.125 | 0.08 | 261 | 0 | 0.364 | 1 | 1 | cs | TRUE
36 | LV_2333-3_0_5_line_36 |  | 32 | 34 | 0.020367 | 0.125 | 0.08 | 261 | 0 | 0.364 | 1 | 1 | cs | TRUE
37 | LV_2333-3_0_5_line_37 |  | 33 | 35 | 0.018644 | 0.125 | 0.08 | 261 | 0 | 0.364 | 1 | 1 | cs | TRUE
38 | LV_2333-3_0_5_line_38 |  | 35 | 38 | 0.019962 | 0.125 | 0.08 | 261 | 0 | 0.364 | 1 | 5 | cs | TRUE
39 | LV_2333-3_0_5_line_39 |  | 35 | 39 | 0.045988 | 0.125 | 0.08 | 261 | 0 | 0.364 | 1 | 5 | cs | TRUE
40 | LV_2333-3_0_5_line_40 |  | 36 | 37 | 0.04845 | 0.125 | 0.08 | 261 | 0 | 0.364 | 1 | 1 | cs | TRUE
41 | LV_2333-3_0_5_line_41 |  | 37 | 48 | 0.041873 | 0.125 | 0.08 | 261 | 0 | 0.364 | 1 | 1 | cs | TRUE
42 | LV_2333-3_0_5_line_42 |  | 38 | 41 | 0.010752 | 0.125 | 0.08 | 261 | 0 | 0.364 | 1 | 5 | cs | TRUE
43 | LV_2333-3_0_5_line_43 |  | 39 | 42 | 0.03948 | 0.125 | 0.08 | 261 | 0 | 0.364 | 1 | 1 | cs | TRUE
44 | LV_2333-3_0_5_line_44 |  | 39 | 43 | 0.045155 | 0.125 | 0.08 | 261 | 0 | 0.364 | 1 | 5 | cs | TRUE
45 | LV_2333-3_0_5_line_45 |  | 41 | 50 | 0.039923 | 0.125 | 0.08 | 261 | 0 | 0.364 | 1 | 5 | cs | TRUE
46 | LV_2333-3_0_5_line_46 |  | 43 | 44 | 0.068094 | 0.125 | 0.08 | 261 | 0 | 0.364 | 1 | 5 | cs | TRUE
47 | LV_2333-3_0_5_line_47 |  | 44 | 45 | 0.1698 | 0.125 | 0.08 | 261 | 0 | 0.364 | 1 | 5 | cs | TRUE
48 | LV_2333-3_0_5_line_48 |  | 45 | 46 | 0.047241 | 0.125 | 0.08 | 261 | 0 | 0.364 | 1 | 1 | cs | TRUE
49 | LV_2333-3_0_5_line_49 |  | 45 | 47 | 0.032811 | 0.125 | 0.08 | 261 | 0 | 0.364 | 1 | 5 | cs | TRUE
50 | LV_2333-3_0_5_line_50 |  | 46 | 71 | 0.015005 | 0.125 | 0.08 | 261 | 0 | 0.364 | 1 | 1 | cs | TRUE
51 | LV_2333-3_0_5_line_51 |  | 47 | 66 | 0.04109 | 0.125 | 0.08 | 261 | 0 | 0.364 | 1 | 5 | cs | TRUE
52 | LV_2333-3_0_5_line_52 |  | 48 | 49 | 0.044267 | 0.125 | 0.08 | 261 | 0 | 0.364 | 1 | 5 | cs | TRUE
53 | LV_2333-3_0_5_line_53 |  | 48 | 50 | 0.072674 | 0.125 | 0.08 | 261 | 0 | 0.364 | 1 | 5 | cs | TRUE
54 | LV_2333-3_0_5_line_54 |  | 49 | 51 | 0.032706 | 0.125 | 0.08 | 261 | 0 | 0.364 | 1 | 5 | cs | TRUE
55 | LV_2333-3_0_5_line_55 |  | 51 | 52 | 0.028014 | 0.125 | 0.08 | 261 | 0 | 0.364 | 1 | 5 | cs | TRUE
56 | LV_2333-3_0_5_line_56 |  | 52 | 63 | 0.017184 | 0.125 | 0.08 | 261 | 0 | 0.364 | 1 | 5 | cs | TRUE
57 | LV_2333-3_0_5_line_57 |  | 53 | 59 | 0.026474 | 0.125 | 0.08 | 261 | 0 | 0.364 | 1 | 5 | cs | TRUE
58 | LV_2333-3_0_5_line_58 |  | 54 | 55 | 0.0086063 | 0.125 | 0.08 | 261 | 0 | 0.364 | 1 | 1 | cs | TRUE
59 | LV_2333-3_0_5_line_59 |  | 54 | 56 | 0.0094133 | 0.125 | 0.08 | 261 | 0 | 0.364 | 1 | 1 | cs | TRUE
60 | LV_2333-3_0_5_line_60 |  | 55 | 57 | 0.015322 | 0.125 | 0.08 | 261 | 0 | 0.364 | 1 | 1 | cs | TRUE
61 | LV_2333-3_0_5_line_61 |  | 58 | 70 | 0.044507 | 0.125 | 0.08 | 261 | 0 | 0.364 | 1 | 5 | cs | TRUE
62 | LV_2333-3_0_5_line_62 |  | 59 | 60 | 0.060284 | 0.125 | 0.08 | 261 | 0 | 0.364 | 1 | 5 | cs | TRUE
63 | LV_2333-3_0_5_line_63 |  | 60 | 61 | 0.011366 | 0.125 | 0.08 | 261 | 0 | 0.364 | 1 | 5 | cs | TRUE
64 | LV_2333-3_0_5_line_64 |  | 61 | 64 | 0.029115 | 0.125 | 0.08 | 261 | 0 | 0.364 | 1 | 5 | cs | TRUE
65 | LV_2333-3_0_5_line_65 |  | 62 | 67 | 0.028639 | 0.125 | 0.08 | 261 | 0 | 0.364 | 1 | 5 | cs | TRUE
66 | LV_2333-3_0_5_line_66 |  | 63 | 64 | 0.018309 | 0.125 | 0.08 | 261 | 0 | 0.364 | 1 | 5 | cs | TRUE
67 | LV_2333-3_0_5_line_67 |  | 65 | 66 | 0.0053569 | 0.125 | 0.08 | 261 | 0 | 0.364 | 1 | 5 | cs | TRUE
68 | LV_2333-3_0_5_line_68 |  | 67 | 68 | 0.011709 | 0.125 | 0.08 | 261 | 0 | 0.364 | 1 | 5 | cs | TRUE
69 | LV_2333-3_0_5_line_69 |  | 68 | 69 | 0.020514 | 0.125 | 0.08 | 261 | 0 | 0.364 | 1 | 5 | cs | TRUE
70 | LV_2333-3_0_5_line_70 |  | 69 | 70 | 0.013973 | 0.125 | 0.08 | 261 | 0 | 0.364 | 1 | 5 | cs | TRUE
71 | LV_2333-3_0_5_line_71 |  | 71 | 72 | 0.015577 | 0.125 | 0.08 | 261 | 0 | 0.364 | 1 | 1 | cs | TRUE
72 | LV_2333-3_0_5_line_72 |  | 72 | 73 | 0.0054771 | 0.125 | 0.08 | 261 | 0 | 0.364 | 1 | 1 | cs | TRUE

## trafo
| name | std_type | hv_bus | lv_bus | sn_mva | vn_hv_kv | vn_lv_kv | vk_percent | vkr_percent | pfe_kw | i0_percent | shift_degree | tap_side | tap_neutral | tap_min | tap_max | tap_step_percent | tap_step_degree | tap_pos | tap_phase_shifter | parallel | df | in_service
0 | LV_2333-3_0_5_trafo_40 | 0.63 MVA 20/0.4 kV | 74 | 40 | 0.63 | 20 | 0.4 | 6 | 1.206 | 1.65 | 0.2619 | 150 | hv | 0 | -2 | 2 | 2.5 | 0 | 0 | FALSE | 1 | 1 | TRUE

## line_geodata
| x0 | y0 | x1 | y1 | x2 | y2 | x3 | y3 | x4 | y4 | x5 | y5 | x6 | y6 | x7 | y7
0 | 2557069.7939 | 1153313.3653 | 2557066.1642 | 1153315.0634 | 2557058.8146 | 1153317.3059 | 2557054.8473 | 1153317.2242
1 | 2557076.8546 | 1153310.0622 | 2557069.7939 | 1153313.3653
2 | 2557035.7913 | 1153314.369 | 2557050.8033 | 1153317.1409 | 2557054.8473 | 1153317.2242
3 | 2557076.8546 | 1153310.0622 | 2557079.4163 | 1153308.8544 | 2557097.8035 | 1153311.5355
4 | 2557076.8546 | 1153310.0622 | 2557076.9939 | 1153304.8585 | 2557072.165 | 1153295.0983
5 | 2557035.7913 | 1153314.369 | 2557031.2024 | 1153322.8507
6 | 2557072.165 | 1153295.0983 | 2557071.5132 | 1153293.7809 | 2557071.5132 | 1153293.7809
7 | 2557031.2024 | 1153322.8507 | 2557014.8842 | 1153354.1057 | 2557011.2946 | 1153362.0668
8 | 2557031.2024 | 1153322.8507 | 2557026.4835 | 1153318.5155 | 2557021.6629 | 1153301.9754
9 | 2557065.5047 | 1153284.8164 | 2557071.5132 | 1153293.7809
10 | 2557054.8818 | 1153278.0583 | 2557055.3838 | 1153276.2211
11 | 2557054.8818 | 1153278.0583 | 2557065.4176 | 1153284.6864 | 2557065.5047 | 1153284.8164
12 | 2557055.3838 | 1153276.2211 | 2557057.7828 | 1153267.4432 | 2557059.0477 | 1153257.6402 | 2557058.9578 | 1153244.076
13 | 2557004.9526 | 1153376.1326 | 2557011.2946 | 1153362.0668
14 | 2557001.4728 | 1153270.5937 | 2557013.647 | 1153278.8091 | 2557017.8312 | 1153288.8288 | 2557021.6629 | 1153301.9754
15 | 2556714.5013 | 1152575.2276 | 2556714.5013 | 1152575.2276 | 2556698.3837 | 1152540.7723
16 | 2556773.5862 | 1152556.6297 | 2556714.5013 | 1152575.2276
17 | 2556780.5264 | 1152581.9019 | 2556776.102 | 1152571.749 | 2556773.5862 | 1152556.6297
18 | 2556773.5862 | 1152556.6297 | 2556772.6212 | 1152550.8299 | 2556772.6938 | 1152548.2546
19 | 2556788.5581 | 1152597.1131 | 2556783.6937 | 1152589.17 | 2556780.5264 | 1152581.9019
20 | 2556773.7251 | 1152531.2889 | 2556773.1164 | 1152533.284 | 2556772.6938 | 1152548.2546
21 | 2556747.6197 | 1152689.1811 | 2556746.3511 | 1152674.9829 | 2556745.5499 | 1152666.0174 | 2556744.949 | 1152659.2961
22 | 2556792.3583 | 1152660.6653 | 2556744.949 | 1152659.2961
23 | 2556844.3721 | 1152696.5559 | 2556835.8897 | 1152691.8144 | 2556826.2462 | 1152684.6133 | 2556792.3583 | 1152660.6653
24 | 2556788.5581 | 1152597.1131 | 2556794.5254 | 1152606.8568 | 2556799.6282 | 1152614.324 | 2556799.6282 | 1152614.324
25 | 2556919.5923 | 1153210.9096 | 2556919.8518 | 1153206.2964
26 | 2556918.6867 | 1153227.0149 | 2556919.5923 | 1153210.9096
27 | 2556921.0957 | 1153185.1397 | 2556920.1643 | 1153200.7384 | 2556919.8518 | 1153206.2964
28 | 2556918.6867 | 1153227.0149 | 2556918.6265 | 1153228.0858 | 2556923.4894 | 1153230.0186 | 2556924.0148 | 1153249.3084
29 | 2556921.0957 | 1153185.1397 | 2556921.3195 | 1153181.3923
30 | 2556924.0148 | 1153249.3084 | 2556924.3957 | 1153263.2959 | 2556927.483 | 1153270.1217 | 2556928.2745 | 1153288.5705
31 | 2556921.3195 | 1153181.3923 | 2556922.1028 | 1153168.2745 | 2556922.5604 | 1153157.3169
32 | 2556929.4238 | 1153315.36 | 2556928.2745 | 1153288.5705
33 | 2556923.1112 | 1153144.1299 | 2556922.5604 | 1153157.3169
34 | 2556929.4238 | 1153315.36 | 2556929.5528 | 1153318.3656
35 | 2556964.2726 | 1152902.9929 | 2556951.1651 | 1152907.8987 | 2556936.6072 | 1152920.4428 | 2556934.4904 | 1152938.0812
36 | 2556932.0635 | 1152958.3028 | 2556934.4904 | 1152938.0812
37 | 2556972.9412 | 1152887.5545 | 2556967.3961 | 1152901.8238 | 2556964.2726 | 1152902.9929
38 | 2556972.9412 | 1152887.5545 | 2556966.6602 | 1152881.5742 | 2556961.2334 | 1152871.6746
39 | 2556972.9412 | 1152887.5545 | 2556976.5956 | 1152891.0412 | 2556999.3116 | 1152902.2733 | 2557013.3801 | 1152909.2318
40 | 2557034.5323 | 1152792.5509 | 2557028.6723 | 1152785.8811 | 2557018.7318 | 1152776.7919 | 2557006.9568 | 1152769.7614 | 2556995.8561 | 1152764.2622
41 | 2556955.6429 | 1152752.8895 | 2556962.9641 | 1152754.4796 | 2556981.9427 | 1152759.135 | 2556994.2817 | 1152763.4823 | 2556995.8561 | 1152764.2622
42 | 2556961.2334 | 1152871.6746 | 2556961.2334 | 1152871.6746 | 2556957.3108 | 1152861.6638
43 | 2557013.3801 | 1152909.2318 | 2557018.9895 | 1152899.6422 | 2557026.0727 | 1152896.5567 | 2557036.6109 | 1152878.761
44 | 2557013.3801 | 1152909.2318 | 2557023.891 | 1152914.4259 | 2557041.6487 | 1152926.5496 | 2557050.3416 | 1152934.7191
45 | 2556942.8935 | 1152824.4363 | 2556946.1561 | 1152833.1961 | 2556957.3108 | 1152861.6638
46 | 2557075.9954 | 1152996.6402 | 2557071.6727 | 1152988.7226 | 2557067.8705 | 1152968.8284 | 2557063.9329 | 1152956.8393 | 2557058.9957 | 1152945.6243 | 2557051.7684 | 1152936.0599 | 2557050.3416 | 1152934.7191
47 | 2557053.9044 | 1153164.9959 | 2557075.9954 | 1152996.6402
48 | 2557053.9044 | 1153164.9959 | 2557030.9719 | 1153169.4622 | 2557028.4149 | 1153171.3259 | 2557026.5886 | 1153174.5184 | 2557026.2257 | 1153181.7024 | 2557025.4252 | 1153184.5763 | 2557023.0663 | 1153186.2385 | 2557019.2824 | 1153187.4519
49 | 2557056.3634 | 1153197.7063 | 2557054.5363 | 1153172.8955 | 2557053.9044 | 1153164.9959
50 | 2557019.2824 | 1153187.4519 | 2557007.358 | 1153191.2757 | 2557005.8298 | 1153193.2321 | 2557005.8298 | 1153193.2321
51 | 2557056.3634 | 1153197.7063 | 2557057.2945 | 1153209.8837 | 2557058.7436 | 1153238.7243
52 | 2556955.6429 | 1152752.8895 | 2556922.2862 | 1152745.6443 | 2556912.647 | 1152742.5198
53 | 2556955.6429 | 1152752.8895 | 2556942.8935 | 1152824.4363
54 | 2556912.647 | 1152742.5198 | 2556905.4425 | 1152740.1845 | 2556883.8158 | 1152727.3817
55 | 2556861.7806 | 1152710.1268 | 2556881.3227 | 1152725.9058 | 2556883.8158 | 1152727.3817
56 | 2556846.3917 | 1152712.7942 | 2556850.333 | 1152714.5335 | 2556854.6384 | 1152714.636 | 2556858.6558 | 1152713.0841 | 2556861.7806 | 1152710.1268
57 | 2556799.614 | 1152640.0818 | 2556800.9214 | 1152636.2148 | 2556802.6228 | 1152627.3981 | 2556799.6282 | 1152614.324
58 | 2556990.0171 | 1153251.8695 | 2556989.9915 | 1153251.8979 | 2556988.9884 | 1153255.3957 | 2556990.4646 | 1153260.0987 | 2556990.4646 | 1153260.0987
59 | 2556996.3249 | 1153244.8822 | 2556990.0171 | 1153251.8695
60 | 2557001.4728 | 1153270.5937 | 2556997.1017 | 1153267.644 | 2556990.4646 | 1153260.0987
61 | 2556933.0639 | 1153362.5404 | 2556931.2049 | 1153356.8731 | 2556929.5528 | 1153318.3656
62 | 2556799.614 | 1152640.0818 | 2556797.1945 | 1152647.214 | 2556802.8667 | 1152654.8994 | 2556811.0868 | 1152660.5098 | 2556828.6392 | 1152670.5889 | 2556834.216 | 1152672.472 | 2556841.1211 | 1152674.2169
63 | 2556851.6009 | 1152678.4725 | 2556844.8245 | 1152675.1528 | 2556841.1211 | 1152674.2169
64 | 2556844.3721 | 1152696.5559 | 2556846.7361 | 1152694.5046 | 2556849.5811 | 1152693.1946 | 2556852.6779 | 1152692.7388 | 2556855.7886 | 1152693.1611 | 2556857.034 | 1152687.0712 | 2556855.4681 | 1152682.7247 | 2556851.6009 | 1152678.4725
65 | 2557004.9526 | 1153376.1326 | 2556989.7124 | 1153370.4054 | 2556978.2272 | 1153365.8421
66 | 2556844.3721 | 1152696.5559 | 2556842.1526 | 1152700.5628 | 2556841.7633 | 1152705.1235 | 2556843.26 | 1152709.4483 | 2556846.3917 | 1152712.7942
67 | 2557058.7436 | 1153238.7243 | 2557058.9495 | 1153242.8222 | 2557058.9578 | 1153244.076
68 | 2556978.2272 | 1153365.8421 | 2556969.4839 | 1153362.3683 | 2556967.2032 | 1153362.0643
69 | 2556967.2032 | 1153362.0643 | 2556952.9416 | 1153360.1634 | 2556946.8156 | 1153360.2584
70 | 2556933.0639 | 1153362.5404 | 2556940.0035 | 1153360.9121 | 2556946.2673 | 1153360.2669 | 2556946.8156 | 1153360.2584
71 | 2557004.1292 | 1153208.6853 | 2557005.0338 | 1153196.7284 | 2557005.8298 | 1153193.2321
72 | 2557003.7161 | 1153214.1468 | 2557004.1292 | 1153208.6853

## bus_geodata
| x | y | coords
0 | 2557069.7939 | 1153313.3653
1 | 2557054.8473 | 1153317.2242
2 | 2557076.8546 | 1153310.0622
3 | 2557035.7913 | 1153314.369
4 | 2557097.8035 | 1153311.5355
5 | 2557072.165 | 1153295.0983
6 | 2557031.2024 | 1153322.8507
7 | 2557071.5132 | 1153293.7809
8 | 2557054.8818 | 1153278.0583
9 | 2557055.3838 | 1153276.2211
10 | 2557065.5047 | 1153284.8164
11 | 2557011.2946 | 1153362.0668
12 | 2557021.6629 | 1153301.9754
13 | 2556714.5013 | 1152575.2276
14 | 2556698.3837 | 1152540.7723
15 | 2556773.5862 | 1152556.6297
16 | 2556780.5264 | 1152581.9019
17 | 2556772.6938 | 1152548.2546
18 | 2556773.7251 | 1152531.2889
19 | 2556744.949 | 1152659.2961
20 | 2556747.6197 | 1152689.1811
21 | 2556792.3583 | 1152660.6653
22 | 2556788.5581 | 1152597.1131
23 | 2556919.5923 | 1153210.9096
24 | 2556919.8518 | 1153206.2964
25 | 2556918.6867 | 1153227.0149
26 | 2556921.0957 | 1153185.1397
27 | 2556924.0148 | 1153249.3084
28 | 2556921.3195 | 1153181.3923
29 | 2556928.2745 | 1153288.5705
30 | 2556922.5604 | 1153157.3169
31 | 2556929.4238 | 1153315.36
32 | 2556934.4904 | 1152938.0812
33 | 2556964.2726 | 1152902.9929
34 | 2556932.0635 | 1152958.3028
35 | 2556972.9412 | 1152887.5545
36 | 2557034.5323 | 1152792.5509
37 | 2556995.8561 | 1152764.2622
38 | 2556961.2334 | 1152871.6746
39 | 2557013.3801 | 1152909.2318
40 | 2556923.1112 | 1153144.1299
41 | 2556957.3108 | 1152861.6638
42 | 2557036.6109 | 1152878.761
43 | 2557050.3416 | 1152934.7191
44 | 2557075.9954 | 1152996.6402
45 | 2557053.9044 | 1153164.9959
46 | 2557019.2824 | 1153187.4519
47 | 2557056.3634 | 1153197.7063
48 | 2556955.6429 | 1152752.8895
49 | 2556912.647 | 1152742.5198
50 | 2556942.8935 | 1152824.4363
51 | 2556883.8158 | 1152727.3817
52 | 2556861.7806 | 1152710.1268
53 | 2556799.6282 | 1152614.324
54 | 2556990.0171 | 1153251.8695
55 | 2556990.4646 | 1153260.0987
56 | 2556996.3249 | 1153244.8822
57 | 2557001.4728 | 1153270.5937
58 | 2556929.5528 | 1153318.3656
59 | 2556799.614 | 1152640.0818
60 | 2556841.1211 | 1152674.2169
61 | 2556851.6009 | 1152678.4725
62 | 2557004.9526 | 1153376.1326
63 | 2556846.3917 | 1152712.7942
64 | 2556844.3721 | 1152696.5559
65 | 2557058.9578 | 1153244.076
66 | 2557058.7436 | 1153238.7243
67 | 2556978.2272 | 1153365.8421
68 | 2556967.2032 | 1153362.0643
69 | 2556946.8156 | 1153360.2584
70 | 2556933.0639 | 1153362.5404
71 | 2557005.8298 | 1153193.2321
72 | 2557004.1292 | 1153208.6853
73 | 2557003.7161 | 1153214.1468
74 | 2556933.0639 | 1153362.5404

## line_std_types
| c_nf_per_km | r_ohm_per_km | x_ohm_per_km | max_i_ka | type | q_mm2 | alpha | voltage_rating
NAYY 4x50 SE | 210 | 0.642 | 0.083 | 0.142 | cs | 50 | 0.00403 | LV
NAYY 4x120 SE | 264 | 0.225 | 0.08 | 0.242 | cs | 120 | 0.00403 | LV
NAYY 4x150 SE | 261 | 0.208 | 0.08 | 0.27 | cs | 150 | 0.00403 | LV
NA2XS2Y 1x95 RM/25 12/20 kV | 216 | 0.313 | 0.132 | 0.252 | cs | 95 | 0.00403 | MV
NA2XS2Y 1x185 RM/25 12/20 kV | 273 | 0.161 | 0.117 | 0.362 | cs | 185 | 0.00403 | MV
NA2XS2Y 1x240 RM/25 12/20 kV | 304 | 0.122 | 0.112 | 0.421 | cs | 240 | 0.00403 | MV
NA2XS2Y 1x95 RM/25 6/10 kV | 315 | 0.313 | 0.123 | 0.249 | cs | 95 | 0.00403 | MV
NA2XS2Y 1x185 RM/25 6/10 kV | 406 | 0.161 | 0.11 | 0.358 | cs | 185 | 0.00403 | MV
NA2XS2Y 1x240 RM/25 6/10 kV | 456 | 0.122 | 0.105 | 0.416 | cs | 240 | 0.00403 | MV
NA2XS2Y 1x150 RM/25 12/20 kV | 250 | 0.206 | 0.116 | 0.319 | cs | 150 | 0.00403 | MV
NA2XS2Y 1x120 RM/25 12/20 kV | 230 | 0.253 | 0.119 | 0.283 | cs | 120 | 0.00403 | MV
NA2XS2Y 1x70 RM/25 12/20 kV | 190 | 0.443 | 0.132 | 0.22 | cs | 70 | 0.00403 | MV
NA2XS2Y 1x150 RM/25 6/10 kV | 360 | 0.206 | 0.11 | 0.315 | cs | 150 | 0.00403 | MV
NA2XS2Y 1x120 RM/25 6/10 kV | 340 | 0.253 | 0.113 | 0.28 | cs | 120 | 0.00403 | MV
NA2XS2Y 1x70 RM/25 6/10 kV | 280 | 0.443 | 0.123 | 0.217 | cs | 70 | 0.00403 | MV
N2XS(FL)2Y 1x120 RM/35 64/110 kV | 112 | 0.153 | 0.166 | 0.366 | cs | 120 | 0.00393 | HV
N2XS(FL)2Y 1x185 RM/35 64/110 kV | 125 | 0.099 | 0.156 | 0.457 | cs | 185 | 0.00393 | HV
N2XS(FL)2Y 1x240 RM/35 64/110 kV | 135 | 0.075 | 0.149 | 0.526 | cs | 240 | 0.00393 | HV
N2XS(FL)2Y 1x300 RM/35 64/110 kV | 144 | 0.06 | 0.144 | 0.588 | cs | 300 | 0.00393 | HV
15-AL1/3-ST1A 0.4 | 11 | 1.8769 | 0.35 | 0.105 | ol | 16 | 0.00403 | LV
24-AL1/4-ST1A 0.4 | 11.25 | 1.2012 | 0.335 | 0.14 | ol | 24 | 0.00403 | LV
48-AL1/8-ST1A 0.4 | 12.2 | 0.5939 | 0.3 | 0.21 | ol | 48 | 0.00403 | LV
94-AL1/15-ST1A 0.4 | 13.2 | 0.306 | 0.29 | 0.35 | ol | 94 | 0.00403 | LV
34-AL1/6-ST1A 10.0 | 9.7 | 0.8342 | 0.36 | 0.17 | ol | 34 | 0.00403 | MV
48-AL1/8-ST1A 10.0 | 10.1 | 0.5939 | 0.35 | 0.21 | ol | 48 | 0.00403 | MV
70-AL1/11-ST1A 10.0 | 10.4 | 0.4132 | 0.339 | 0.29 | ol | 70 | 0.00403 | MV
94-AL1/15-ST1A 10.0 | 10.75 | 0.306 | 0.33 | 0.35 | ol | 94 | 0.00403 | MV
122-AL1/20-ST1A 10.0 | 11.1 | 0.2376 | 0.323 | 0.41 | ol | 122 | 0.00403 | MV
149-AL1/24-ST1A 10.0 | 11.25 | 0.194 | 0.315 | 0.47 | ol | 149 | 0.00403 | MV
34-AL1/6-ST1A 20.0 | 9.15 | 0.8342 | 0.382 | 0.17 | ol | 34 | 0.00403 | MV
48-AL1/8-ST1A 20.0 | 9.5 | 0.5939 | 0.372 | 0.21 | ol | 48 | 0.00403 | MV
70-AL1/11-ST1A 20.0 | 9.7 | 0.4132 | 0.36 | 0.29 | ol | 70 | 0.00403 | MV
94-AL1/15-ST1A 20.0 | 10 | 0.306 | 0.35 | 0.35 | ol | 94 | 0.00403 | MV
122-AL1/20-ST1A 20.0 | 10.3 | 0.2376 | 0.344 | 0.41 | ol | 122 | 0.00403 | MV
149-AL1/24-ST1A 20.0 | 10.5 | 0.194 | 0.337 | 0.47 | ol | 149 | 0.00403 | MV
184-AL1/30-ST1A 20.0 | 10.75 | 0.1571 | 0.33 | 0.535 | ol | 184 | 0.00403 | MV
243-AL1/39-ST1A 20.0 | 11 | 0.1188 | 0.32 | 0.645 | ol | 243 | 0.00403 | MV
48-AL1/8-ST1A 110.0 | 8 | 0.5939 | 0.46 | 0.21 | ol | 48 | 0.00403 | HV
70-AL1/11-ST1A 110.0 | 8.4 | 0.4132 | 0.45 | 0.29 | ol | 70 | 0.00403 | HV
94-AL1/15-ST1A 110.0 | 8.65 | 0.306 | 0.44 | 0.35 | ol | 94 | 0.00403 | HV
122-AL1/20-ST1A 110.0 | 8.5 | 0.2376 | 0.43 | 0.41 | ol | 122 | 0.00403 | HV
149-AL1/24-ST1A 110.0 | 8.75 | 0.194 | 0.41 | 0.47 | ol | 149 | 0.00403 | HV
184-AL1/30-ST1A 110.0 | 8.8 | 0.1571 | 0.4 | 0.535 | ol | 184 | 0.00403 | HV
243-AL1/39-ST1A 110.0 | 9 | 0.1188 | 0.39 | 0.645 | ol | 243 | 0.00403 | HV
305-AL1/39-ST1A 110.0 | 9.2 | 0.0949 | 0.38 | 0.74 | ol | 305 | 0.00403 | HV
490-AL1/64-ST1A 110.0 | 9.75 | 0.059 | 0.37 | 0.96 | ol | 490 | 0.00403 | HV
679-AL1/86-ST1A 110.0 | 9.95 | 0.042 | 0.36 | 1.15 | ol | 679 | 0.00403 | HV
490-AL1/64-ST1A 220.0 | 10 | 0.059 | 0.285 | 0.96 | ol | 490 | 0.00403 | HV
679-AL1/86-ST1A 220.0 | 11.7 | 0.042 | 0.275 | 1.15 | ol | 679 | 0.00403 | HV
490-AL1/64-ST1A 380.0 | 11 | 0.059 | 0.253 | 0.96 | ol | 490 | 0.00403 | HV
679-AL1/86-ST1A 380.0 | 14.6 | 0.042 | 0.25 | 1.15 | ol | 679 | 0.00403 | HV

## trafo_std_types
| i0_percent | pfe_kw | vkr_percent | sn_mva | vn_lv_kv | vn_hv_kv | vk_percent | shift_degree | vector_group | tap_side | tap_neutral | tap_min | tap_max | tap_step_degree | tap_step_percent | tap_phase_shifter
160 MVA 380/110 kV | 0.06 | 60 | 0.25 | 160 | 110 | 380 | 12.2 | 0 | Yy0 | hv | 0 | -9 | 9 | 0 | 1.5 | FALSE
100 MVA 220/110 kV | 0.06 | 55 | 0.26 | 100 | 110 | 220 | 12 | 0 | Yy0 | hv | 0 | -9 | 9 | 0 | 1.5 | FALSE
63 MVA 110/20 kV | 0.04 | 22 | 0.32 | 63 | 20 | 110 | 18 | 150 | YNd5 | hv | 0 | -9 | 9 | 0 | 1.5 | FALSE
40 MVA 110/20 kV | 0.05 | 18 | 0.34 | 40 | 20 | 110 | 16.2 | 150 | YNd5 | hv | 0 | -9 | 9 | 0 | 1.5 | FALSE
25 MVA 110/20 kV | 0.07 | 14 | 0.41 | 25 | 20 | 110 | 12 | 150 | YNd5 | hv | 0 | -9 | 9 | 0 | 1.5 | FALSE
63 MVA 110/10 kV | 0.04 | 22 | 0.32 | 63 | 10 | 110 | 18 | 150 | YNd5 | hv | 0 | -9 | 9 | 0 | 1.5 | FALSE
40 MVA 110/10 kV | 0.05 | 18 | 0.34 | 40 | 10 | 110 | 16.2 | 150 | YNd5 | hv | 0 | -9 | 9 | 0 | 1.5 | FALSE
25 MVA 110/10 kV | 0.07 | 14 | 0.41 | 25 | 10 | 110 | 12 | 150 | YNd5 | hv | 0 | -9 | 9 | 0 | 1.5 | FALSE
0.25 MVA 20/0.4 kV | 0.32 | 0.8 | 1.44 | 0.25 | 0.4 | 20 | 6 | 150 | Yzn5 | hv | 0 | -2 | 2 | 0 | 2.5 | FALSE
0.4 MVA 20/0.4 kV | 0.3375 | 1.35 | 1.425 | 0.4 | 0.4 | 20 | 6 | 150 | Dyn5 | hv | 0 | -2 | 2 | 0 | 2.5 | FALSE
0.63 MVA 20/0.4 kV | 0.2619 | 1.65 | 1.206 | 0.63 | 0.4 | 20 | 6 | 150 | Dyn5 | hv | 0 | -2 | 2 | 0 | 2.5 | FALSE
0.25 MVA 10/0.4 kV | 0.24 | 0.6 | 1.2 | 0.25 | 0.4 | 10 | 4 | 150 | Dyn5 | hv | 0 | -2 | 2 | 0 | 2.5 | FALSE
0.4 MVA 10/0.4 kV | 0.2375 | 0.95 | 1.325 | 0.4 | 0.4 | 10 | 4 | 150 | Dyn5 | hv | 0 | -2 | 2 | 0 | 2.5 | FALSE
0.63 MVA 10/0.4 kV | 0.1873 | 1.18 | 1.0794 | 0.63 | 0.4 | 10 | 4 | 150 | Dyn5 | hv | 0 | -2 | 2 | 0 | 2.5 | FALSE

## trafo3w_std_types
| sn_hv_mva | sn_mv_mva | sn_lv_mva | vn_hv_kv | vn_mv_kv | vn_lv_kv | vk_hv_percent | vk_mv_percent | vk_lv_percent | vkr_hv_percent | vkr_mv_percent | vkr_lv_percent | pfe_kw | i0_percent | shift_mv_degree | shift_lv_degree | vector_group | tap_side | tap_neutral | tap_min | tap_max | tap_step_percent
63/25/38 MVA 110/20/10 kV | 63 | 25 | 38 | 110 | 20 | 10 | 10.4 | 10.4 | 10.4 | 0.28 | 0.32 | 0.35 | 35 | 0.89 | 0 | 0 | YN0yn0yn0 | hv | 0 | -10 | 10 | 1.2
63/25/38 MVA 110/10/10 kV | 63 | 25 | 38 | 110 | 10 | 10 | 10.4 | 10.4 | 10.4 | 0.28 | 0.32 | 0.35 | 35 | 0.89 | 0 | 0 | YN0yn0yn0 | hv | 0 | -10 | 10 | 1.2

## fuse_std_types
| fuse_type | i_rated_a | t_avg | t_min | t_total | x_avg | x_min | x_total
HV 100A | HV 100A | 100 | 0 | [10.0, 3.64, 0.854, 0.281, 0.1, 0.0531, 0.022, 0.01] | [10.0, 4.267, 1.21, 0.403, 0.1, 0.058, 0.022, 0.01] | 0 | [300.0, 350.0, 450.0, 550.0, 700.0, 850.0, 1200.0, 1752.0] | [600.0, 700.0, 900.0, 1150.0, 1665.0, 2000.0, 3000.0, 4313.0]
HV 10A | HV 10A | 10 | 0 | [10.0, 1675.0, 0.344, 0.156, 0.1, 0.0417, 0.0171, 0.01] | [10.0, 1.3, 0.3, 0.155, 0.1, 0.0555, 0.023, 0.01] | 0 | [30.0, 32.0, 35.0, 37.0, 39.0, 50.0, 70.0, 88.0] | [60.0, 70.0, 80.0, 87.0, 94.0, 110.0, 150.0, 216.0]
HV 125A | HV 125A | 125 | 0 | [10.0, 1.82, 0.344, 0.1, 0.0467, 0.0269, 0.01] | [10.0, 2.478, 0.426, 0.1, 0.0427, 0.0211, 0.01] | 0 | [375.0, 500.0, 700.0, 925.0, 1200.0, 1500.0, 2341.0] | [750.0, 1000.0, 1500.0, 2200.0, 3000.0, 4000.0, 5765.0]
HV 160A | HV 160A | 160 | 0 | [10.0, 4.15, 1.03, 0.198, 0.1, 0.051, 0.0172, 0.01] | [10.0, 2.3, 0.734, 0.274, 0.1, 0.046, 0.0177, 0.01] | 0 | [480.0, 550.0, 700.0, 1000.0, 1260.0, 1600.0, 2500.0, 3227.0] | [960.0, 1300.0, 1700.0, 2200.0, 2996.0, 4000.0, 6000.0, 7946.0]
HV 16A | HV 16A | 16 | 0 | [10.0, 0.352, 0.164, 0.1, 0.0649, 0.0342, 0.01] | [10.0, 2.34, 0.722, 0.181, 0.1, 0.055, 0.0296, 0.01] | 0 | [48.0, 60.0, 65.0, 71.0, 80.0, 100.0, 162.0] | [96.0, 110.0, 125.0, 150.0, 168.0, 200.0, 250.0, 398.0]
HV 200A | HV 200A | 200 | 0 | [10.0, 4.267, 1.21, 0.403, 0.1, 0.058, 0.022, 0.01] | [10.0, 3.73, 1.654, 0.328, 0.1, 0.0531, 0.019, 0.01] | 0 | [600.0, 700.0, 900.0, 1150.0, 1665.0, 2000.0, 3000.0, 4313.0] | [1200.0, 1500.0, 1800.0, 2700.0, 3960.0, 5000.0, 7500.0, 10620.0]
HV 20A | HV 20A | 20 | 0 | [10.0, 1.3, 0.3, 0.155, 0.1, 0.0555, 0.023, 0.01] | [10.0, 1.3, 0.161, 0.1, 0.0611, 0.0399, 0.0141, 0.01] | 0 | [60.0, 70.0, 80.0, 87.0, 94.0, 110.0, 150.0, 216.0] | [120.0, 150.0, 200.0, 223.0, 260.0, 300.0, 450.0, 532.0]
HV 25A | HV 25A | 25 | 0 | [10.0, 2.512, 0.833, 0.299, 0.1, 0.0372, 0.0223, 0.01] | [10.0, 3.125, 0.597, 0.198, 0.1, 0.0378, 0.022, 0.01] | 0 | [75.0, 82.0, 90.0, 100.0, 124.0, 170.0, 200.0, 289.0] | [150.0, 170.0, 210.0, 250.0, 294.0, 400.0, 500.0, 711.0]
HV 31.5A | HV 31.5A | 31.5 | 0 | [10.0, 2.34, 0.722, 0.181, 0.1, 0.055, 0.0296, 0.01] | [10.0, 2.84, 0.368, 0.164, 0.1, 0.0621, 0.0378, 0.0195, 0.01] | 0 | [95.0, 110.0, 125.0, 150.0, 165.0, 200.0, 250.0, 390.0] | [189.0, 220.0, 300.0, 350.0, 393.0, 450.0, 530.0, 700.0, 960.0]
HV 40A | HV 40A | 40 | 0 | [10.0, 1.3, 0.161, 0.1, 0.0611, 0.0399, 0.0141, 0.01] | [10.0, 2.05, 0.369, 0.198, 0.1, 0.051, 0.0298, 0.01] | 0 | [120.0, 150.0, 200.0, 223.0, 260.0, 300.0, 450.0, 532.0] | [240.0, 300.0, 400.0, 450.0, 530.0, 650.0, 800.0, 1311.0]
HV 50A | HV 50A | 50 | 0 | [10.0, 3.215, 0.597, 0.198, 0.1, 0.0378, 0.022, 0.01] | [10.0, 3.64, 0.854, 0.281, 0.1, 0.0531, 0.022, 0.01] | 0 | [150.0, 170.0, 210.0, 250.0, 294.0, 400.0, 500.0, 711.0] | [300.0, 350.0, 450.0, 550.0, 700.0, 850.0, 1200.0, 1752.0]
HV 6.3A | HV 6.3A | 6.3 | 0 | [10.0, 1.39, 0.344, 0.168, 0.1, 0.056, 0.0263, 0.01] | [10.0, 1.711, 0.516, 0.198, 0.1, 0.0634, 0.0303, 0.01] | 0 | [19.0, 19.5, 20.4, 20.8, 22.0, 25.0, 32.0, 48.0] | [38.0, 40.0, 43.0, 48.0, 53.0, 60.0, 75.0, 118.0]
HV 63A | HV 63A | 63 | 0 | [10.0, 2.84, 0.368, 0.164, 0.1, 0.0621, 0.0378, 0.0195, 0.01] | [10.0, 1.82, 0.344, 0.1, 0.0467, 0.0269, 0.01] | 0 | [189.0, 220.0, 300.0, 350.0, 393.0, 450.0, 530.0, 700.0, 961.0] | [378.0, 500.0, 700.0, 934.0, 1200.0, 1500.0, 2366.0]
HV 80A | HV 80A | 80 | 0 | [10.0, 2.05, 0.369, 0.198, 0.1, 0.051, 0.0298, 0.01] | [10.0, 4.15, 1.03, 0.198, 0.1, 0.051, 0.0172, 0.01] | 0 | [240.0, 300.0, 400.0, 450.0, 530.0, 650.0, 800.0, 1311.0] | [480.0, 550.0, 700.0, 1000.0, 1260.0, 1600.0, 2500.0, 3227.0]
Siemens NH-1-100 | Siemens NH-1-100 | 100 | [5400.0, 2000.0, 400.0, 20.0, 1.0, 0.2, 0.012, 0.004] | 0 | 0 | [150.0, 190.0, 250.0, 430.0, 900.0, 1250.0, 2700.0, 3600.0] | 0 | 0
Siemens NH-1-125 | Siemens NH-1-125 | 125 | [4800.0, 120.0, 7.0, 0.1, 0.004] | 0 | 0 | [180.0, 400.0, 740.0, 2000.0, 4250.0] | 0 | 0
Siemens NH-1-16 | Siemens NH-1-16 | 16 | [4000.0, 400.0, 2.0, 0.1, 0.04, 0.01] | 0 | 0 | [26.0, 35.0, 75.0, 150.0, 200.0, 300.0] | 0 | 0
Siemens NH-1-160 | Siemens NH-1-160 | 160 | [4800.0, 120.0, 7.0, 0.1, 0.004] | 0 | 0 | [210.0, 500.0, 900.0, 2300.0, 5000.0] | 0 | 0
Siemens NH-1-25 | Siemens NH-1-25 | 25 | [4000.0, 1000.0, 10.0, 0.2, 0.02, 0.01] | 0 | 0 | [40.0, 50.0, 100.0, 210.0, 400.0, 500.0] | 0 | 0
Siemens NH-1-50 | Siemens NH-1-50 | 50 | [4000.0, 40.0, 4.0, 1.0, 0.02, 0.01] | 0 | 0 | [86.0, 200.0, 300.0, 400.0, 1000.0, 1280.0] | 0 | 0
Siemens NH-1-63 | Siemens NH-1-63 | 63 | [4000.0, 100.0, 10.0, 2.0, 0.04, 0.01] | 0 | 0 | [100.0, 200.0, 300.0, 400.0, 1000.0, 1500.0] | 0 | 0
Siemens NH-1-80 | Siemens NH-1-80 | 80 | [4800.0, 120.0, 7.0, 0.1, 0.01] | 0 | 0 | [150.58, 250.0, 450.0, 1150.0, 2470.0] | 0 | 0
Siemens NH-2-1000 | Siemens NH-2-1000 | 1000 | [4800.0, 120.0, 7.0, 0.1, 0.004] | 0 | 0 | [1900.0, 3500.0, 8400.0, 24000.0, 52000.0] | 0 | 0
Siemens NH-2-200 | Siemens NH-2-200 | 200 | [4800.0, 120.0, 7.0, 0.1, 0.004] | 0 | 0 | [280.0, 650.0, 1200.0, 3000.0, 7000.0] | 0 | 0
Siemens NH-2-224 | Siemens NH-2-224 | 224 | [4800.0, 120.0, 7.0, 0.2, 0.04, 0.004] | 0 | 0 | [400.0, 750.0, 1453.0, 3025.0, 4315.0, 7600.0] | 0 | 0
Siemens NH-2-250 | Siemens NH-2-250 | 250 | [4800.0, 120.0, 7.0, 0.1, 0.004] | 0 | 0 | [450.0, 800.0, 1650.0, 4000.0, 8500.0] | 0 | 0
Siemens NH-2-315 | Siemens NH-2-315 | 315 | [4800.0, 120.0, 7.0, 0.1, 0.004] | 0 | 0 | [550.0, 920.0, 1900.0, 5000.0, 11000.0] | 0 | 0
Siemens NH-2-355 | Siemens NH-2-355 | 355 | [4800.0, 120.0, 6.0, 0.1, 0.004] | 0 | 0 | [650.0, 1116.27, 2350.0, 5840.0, 12790.0] | 0 | 0
Siemens NH-2-400 | Siemens NH-2-400 | 400 | [4800.0, 120.0, 7.0, 0.1, 0.004] | 0 | 0 | [720.0, 1350.0, 2800.0, 6500.0, 15000.0] | 0 | 0
Siemens NH-2-425 | Siemens NH-2-425 | 425 | [4800.0, 120.0, 7.0, 0.1, 0.004] | 0 | 0 | [850.0, 1500.0, 3050.0, 7500.0, 16500.0] | 0 | 0
Siemens NH-2-630 | Siemens NH-2-630 | 630 | [4800.0, 120.0, 7.0, 0.1, 0.004] | 0 | 0 | [1200.0, 2000.0, 4800.0, 12000.0, 26000.0] | 0 | 0

## res_bus
| vm_pu | va_degree | p_mw | q_mvar
0 | 0.98427 | -0.30077 | 0.01165 | 0.0029199
1 | 0.98474 | -0.29166 | 0.0037492 | 0.00093963
2 | 0.98405 | -0.30499 | 0 | 0
3 | 0.98533 | -0.28018 | 0 | 0
4 | 0.98398 | -0.30637 | 0.0035782 | 0.00089679
5 | 0.98361 | -0.31348 | 0.0055227 | 0.0013841
6 | 0.98563 | -0.27445 | 0 | 0
7 | 0.98357 | -0.31423 | 0.0014542 | 0.00036446
8 | 0.98297 | -0.32587 | 0 | 0
9 | 0.98292 | -0.3268 | 0.0054851 | 0.0013747
10 | 0.98329 | -0.31966 | 0.0030146 | 0.00075554
11 | 0.98718 | -0.24444 | 0.0022508 | 0.00056411
12 | 0.98508 | -0.285 | 0.011119 | 0.0027866
13 | 0.9705 | -0.57056 | 0.0037474 | 0.00093919
14 | 0.97041 | -0.57229 | 0.0024533 | 0.00061485
15 | 0.97086 | -0.56345 | 0.0032095 | 0.00080438
16 | 0.97105 | -0.55962 | 0.0020139 | 0.00050474
17 | 0.97081 | -0.56444 | 0.0023163 | 0.00058052
18 | 0.97074 | -0.56569 | 0.003976 | 0.00099649
19 | 0.97119 | -0.55678 | 0 | 0
20 | 0.97111 | -0.55836 | 0.0028444 | 0.00071287
21 | 0.97132 | -0.55429 | 0.0037741 | 0.00094589
22 | 0.97111 | -0.55849 | 0.0019017 | 0.00047662
23 | 0.99697 | -0.057244 | 0.0042405 | 0.0010628
24 | 0.99717 | -0.053389 | 0.0043949 | 0.0011015
25 | 0.99627 | -0.070471 | 0.0016492 | 0.00041332
26 | 0.99812 | -0.035405 | 0.0016897 | 0.00042349
27 | 0.99517 | -0.091356 | 0.0045846 | 0.001149
28 | 0.99829 | -0.0322 | 0.002426 | 0.00060801
29 | 0.99349 | -0.12339 | 0.0066175 | 0.0016585
30 | 0.99939 | -0.011444 | 0.0021564 | 0.00054046
31 | 0.99239 | -0.14432 | 0.0032222 | 0.00080756
32 | 0.97375 | -0.50623 | 0.0026129 | 0.00065486
33 | 0.97412 | -0.49883 | 0.0078364 | 0.001964
34 | 0.97365 | -0.50821 | 0.0052899 | 0.0013258
35 | 0.9744 | -0.49344 | 0 | 0
36 | 0.97213 | -0.53823 | 0.0013718 | 0.0003438
37 | 0.97219 | -0.53701 | 0.0094988 | 0.0023806
38 | 0.97411 | -0.49916 | 0.0027809 | 0.00069696
39 | 0.9752 | -0.47763 | 0 | 0
40 | 1 | 0 | -0.25437 | -0.064947
41 | 0.97396 | -0.50213 | 0.0088138 | 0.0022089
42 | 0.97502 | -0.4811 | 0.0047929 | 0.0012012
43 | 0.97603 | -0.46134 | 0.00033358 | 8.3602e-05
44 | 0.97728 | -0.43674 | 0 | 0
45 | 0.98041 | -0.37565 | 0 | 0
46 | 0.97967 | -0.39013 | 0.0070008 | 0.0017546
47 | 0.98112 | -0.36188 | 0 | 0
48 | 0.97262 | -0.52862 | 0.0089119 | 0.0022335
49 | 0.97226 | -0.5356 | 0.0092053 | 0.0023071
50 | 0.97346 | -0.51187 | 0.0037652 | 0.00094364
51 | 0.97206 | -0.53965 | 0.0041308 | 0.0010353
52 | 0.9719 | -0.5427 | 0 | 0
53 | 0.97118 | -0.557 | 0.002321 | 0.00058169
54 | 0.98438 | -0.29878 | 0.004055 | 0.0010163
55 | 0.98443 | -0.29772 | 0.0041099 | 0.00103
56 | 0.98435 | -0.29926 | 0.0028158 | 0.00070571
57 | 0.98459 | -0.29469 | 0.0027623 | 0.00069229
58 | 0.99227 | -0.14664 | 0.0061474 | 0.0015407
59 | 0.97129 | -0.55486 | 0 | 0
60 | 0.97154 | -0.54997 | 0.00085108 | 0.0002133
61 | 0.97159 | -0.54901 | 0 | 0
62 | 0.98773 | -0.23381 | 0 | 0
63 | 0.97181 | -0.54456 | 0 | 0
64 | 0.97171 | -0.54655 | 0 | 0
65 | 0.98213 | -0.34221 | 0.0039596 | 0.00099236
66 | 0.982 | -0.34467 | 0.011317 | 0.0028363
67 | 0.98875 | -0.21412 | 0.0071061 | 0.0017809
68 | 0.98919 | -0.20578 | 0.0093035 | 0.0023317
69 | 0.98998 | -0.19051 | 0.0023202 | 0.00058149
70 | 0.99053 | -0.18001 | 0 | 0
71 | 0.97954 | -0.39282 | 0.003723 | 0.00093308
72 | 0.97945 | -0.39456 | 0.0044496 | 0.0011152
73 | 0.97944 | -0.39473 | 0.0017099 | 0.00042853
74 | 0.99998 | 149.9956 | 0 | 0

## res_line
| p_from_mw | q_from_mvar | p_to_mw | q_to_mvar | pl_mw | ql_mvar | i_from_ka | i_to_ka | i_ka | vm_from_pu | va_from_degree | vm_to_pu | va_to_degree | loading_percent
0 | -0.16283 | -0.041214 | 0.1629 | 0.041259 | 7.1254e-05 | 4.4607e-05 | 0.24631 | 0.24631 | 0.24631 | 0.98427 | -0.30077 | 0.98474 | -0.29166 | 13.5336
1 | 0.15118 | 0.038294 | -0.15115 | -0.038275 | 3.0578e-05 | 1.9075e-05 | 0.2287 | 0.2287 | 0.2287 | 0.98427 | -0.30077 | 0.98405 | -0.30499 | 12.5659
2 | -0.16665 | -0.042198 | 0.16674 | 0.042256 | 9.1956e-05 | 5.7622e-05 | 0.25198 | 0.25198 | 0.25198 | 0.98474 | -0.29166 | 0.98533 | -0.28018 | 13.8449
3 | 0.0035785 | 0.00089667 | -0.0035782 | -0.00089679 | 2.3512e-07 | -1.2154e-07 | 0.0054111 | 0.0054111 | 0.0054111 | 0.98405 | -0.30499 | 0.98398 | -0.30637 | 1.4866
4 | 0.14757 | 0.037378 | -0.14751 | -0.037341 | 6.0184e-05 | 3.7496e-05 | 0.22329 | 0.22329 | 0.22329 | 0.98405 | -0.30499 | 0.98361 | -0.31348 | 12.2686
5 | -0.16674 | -0.042256 | 0.16679 | 0.042285 | 4.59e-05 | 2.8762e-05 | 0.25198 | 0.25198 | 0.25198 | 0.98533 | -0.28018 | 0.98563 | -0.27445 | 13.8448
6 | 0.14199 | 0.035957 | -0.14198 | -0.035954 | 5.0927e-06 | 3.166e-06 | 0.21493 | 0.21493 | 0.21493 | 0.98361 | -0.31348 | 0.98357 | -0.31423 | 11.8095
7 | -0.19167 | -0.048528 | 0.19195 | 0.048702 | 0.0002766 | 0.00017422 | 0.28954 | 0.28954 | 0.28954 | 0.98563 | -0.27445 | 0.98718 | -0.24444 | 15.909
8 | 0.024882 | 0.006243 | -0.02487 | -0.0062353 | 1.251e-05 | 7.705e-06 | 0.037568 | 0.037568 | 0.037568 | 0.98563 | -0.27445 | 0.98508 | -0.285 | 10.3208
9 | 0.14053 | 0.035589 | -0.14049 | -0.035566 | 3.6629e-05 | 2.2758e-05 | 0.21273 | 0.21273 | 0.21273 | 0.98357 | -0.31423 | 0.98329 | -0.31966 | 11.6887
10 | 0.13744 | 0.034785 | -0.13743 | -0.034782 | 6.19e-06 | 3.8409e-06 | 0.20817 | 0.20817 | 0.20817 | 0.98297 | -0.32587 | 0.98292 | -0.3268 | 11.438
11 | -0.13744 | -0.034785 | 0.13748 | 0.034811 | 4.0964e-05 | 2.5418e-05 | 0.20817 | 0.20817 | 0.20817 | 0.98297 | -0.32587 | 0.98329 | -0.31966 | 11.438
12 | 0.13194 | 0.033407 | -0.13185 | -0.033347 | 9.7517e-05 | 6.035e-05 | 0.19987 | 0.19987 | 0.19987 | 0.98292 | -0.3268 | 0.98213 | -0.34221 | 10.9818
13 | -0.1942 | -0.049266 | 0.1943 | 0.049329 | 9.9301e-05 | 6.2566e-05 | 0.29294 | 0.29293 | 0.29294 | 0.98718 | -0.24444 | 0.98773 | -0.23381 | 16.0953
14 | 0.013751 | 0.0034487 | -0.013745 | -0.0034452 | 6.3495e-06 | 3.5644e-06 | 0.020773 | 0.020773 | 0.020773 | 0.98508 | -0.285 | 0.98459 | -0.29469 | 5.7069
15 | 0.0024535 | 0.00061451 | -0.0024533 | -0.00061485 | 2.0185e-07 | -3.408e-07 | 0.0037616 | 0.0037618 | 0.0037618 | 0.9705 | -0.57056 | 0.97041 | -0.57229 | 1.0335
16 | -0.0062009 | -0.0015537 | 0.006203 | 0.0015543 | 2.0996e-06 | 5.7803e-07 | 0.0095073 | 0.0095071 | 0.0095073 | 0.9705 | -0.57056 | 0.97086 | -0.56345 | 2.6119
17 | -0.015705 | -0.0039357 | 0.015708 | 0.0039369 | 2.8684e-06 | 1.1826e-06 | 0.024071 | 0.024071 | 0.024071 | 0.97086 | -0.56345 | 0.97105 | -0.55962 | 3.3065
18 | 0.0062928 | 0.001577 | -0.0062925 | -0.0015769 | 2.9497e-07 | 8.4227e-08 | 0.0096449 | 0.0096449 | 0.0096449 | 0.97086 | -0.56345 | 0.97081 | -0.56444 | 2.6497
19 | -0.017722 | -0.0044416 | 0.017723 | 0.0044411 | 9.5372e-07 | -4.5619e-07 | 0.027157 | 0.027157 | 0.027157 | 0.97105 | -0.55962 | 0.97111 | -0.55849 | 1.4921
20 | 0.0039763 | 0.00099643 | -0.003976 | -0.00099649 | 2.3767e-07 | -5.8846e-08 | 0.0060946 | 0.0060947 | 0.0060947 | 0.97081 | -0.56444 | 0.97074 | -0.56569 | 1.6744
21 | 0.0028446 | 0.00071263 | -0.0028444 | -0.00071287 | 2.1377e-07 | -2.3452e-07 | 0.0043582 | 0.0043584 | 0.0043584 | 0.97119 | -0.55678 | 0.97111 | -0.55836 | 1.1974
22 | -0.0028446 | -0.00071263 | 0.0028449 | 0.00071226 | 3.3781e-07 | -3.7078e-07 | 0.0043582 | 0.004358 | 0.0043582 | 0.97119 | -0.55678 | 0.97132 | -0.55429 | 1.1973
23 | -0.0066191 | -0.0016582 | 0.0066215 | 0.0016589 | 2.4386e-06 | 7.775e-07 | 0.01014 | 0.01014 | 0.01014 | 0.97132 | -0.55429 | 0.97171 | -0.54655 | 2.7857
24 | -0.019625 | -0.0049178 | 0.019626 | 0.0049174 | 1.3882e-06 | -3.7792e-07 | 0.030071 | 0.03007 | 0.030071 | 0.97111 | -0.55849 | 0.97118 | -0.557 | 1.6522
25 | -0.24136 | -0.061836 | 0.2414 | 0.061865 | 4.5089e-05 | 2.8556e-05 | 0.36071 | 0.36071 | 0.36071 | 0.99697 | -0.057244 | 0.99717 | -0.053389 | 19.8195
26 | 0.23712 | 0.060774 | -0.23697 | -0.060677 | 0.00015194 | 9.619e-05 | 0.35439 | 0.35439 | 0.35439 | 0.99697 | -0.057244 | 0.99627 | -0.070471 | 19.4718
27 | -0.2458 | -0.062966 | 0.24601 | 0.063102 | 0.00021441 | 0.00013584 | 0.36727 | 0.36727 | 0.36727 | 0.99717 | -0.053389 | 0.99812 | -0.035405 | 20.1798
28 | 0.23532 | 0.060264 | -0.23508 | -0.060113 | 0.00023782 | 0.00015054 | 0.35192 | 0.35192 | 0.35192 | 0.99627 | -0.070471 | 0.99517 | -0.091356 | 19.3364
29 | -0.2477 | -0.063526 | 0.24774 | 0.06355 | 3.8501e-05 | 2.4396e-05 | 0.36979 | 0.36979 | 0.36979 | 0.99812 | -0.035405 | 0.99829 | -0.0322 | 20.3182
30 | 0.23049 | 0.058964 | -0.23014 | -0.058739 | 0.00035677 | 0.00022574 | 0.34507 | 0.34507 | 0.34507 | 0.99517 | -0.091356 | 0.99349 | -0.12339 | 18.9599
31 | -0.25017 | -0.064158 | 0.25042 | 0.064318 | 0.00025211 | 0.00015977 | 0.37341 | 0.37341 | 0.37341 | 0.99829 | -0.0322 | 0.99939 | -0.011444 | 20.5169
32 | 0.22352 | 0.05708 | -0.22329 | -0.056937 | 0.00022591 | 0.00014285 | 0.33516 | 0.33516 | 0.33516 | 0.99349 | -0.12339 | 0.99239 | -0.14432 | 18.4153
33 | -0.25258 | -0.064858 | 0.25272 | 0.064947 | 0.00014041 | 8.8994e-05 | 0.37662 | 0.37662 | 0.37662 | 0.99939 | -0.011444 | 1 | 0 | 20.6933
34 | 0.22007 | 0.05613 | -0.22005 | -0.056114 | 2.4619e-05 | 1.5562e-05 | 0.33033 | 0.33033 | 0.33033 | 0.99239 | -0.14432 | 0.99227 | -0.14664 | 18.1499
35 | -0.0079034 | -0.0019807 | 0.0079062 | 0.0019819 | 2.7883e-06 | 1.1501e-06 | 0.012077 | 0.012077 | 0.012077 | 0.97375 | -0.50623 | 0.97412 | -0.49883 | 3.318
36 | 0.0052904 | 0.0013258 | -0.0052899 | -0.0013258 | 4.9918e-07 | 6.6148e-08 | 0.0080844 | 0.0080845 | 0.0080845 | 0.97375 | -0.50623 | 0.97365 | -0.50821 | 2.221
37 | -0.015743 | -0.0039458 | 0.015747 | 0.0039482 | 4.0431e-06 | 2.3554e-06 | 0.024048 | 0.024047 | 0.024048 | 0.97412 | -0.49883 | 0.9744 | -0.49344 | 6.6065
38 | 0.078057 | 0.019596 | -0.078035 | -0.019584 | 2.1278e-05 | 1.2375e-05 | 0.11921 | 0.11921 | 0.11921 | 0.9744 | -0.49344 | 0.97411 | -0.49916 | 6.5502
39 | -0.093803 | -0.023544 | 0.093874 | 0.023587 | 7.0788e-05 | 4.2438e-05 | 0.14326 | 0.14326 | 0.14326 | 0.9744 | -0.49344 | 0.9752 | -0.47763 | 7.8715
40 | -0.0013718 | -0.0003438 | 0.0013719 | 0.00034325 | 8.0097e-08 | -5.4947e-07 | 0.0020997 | 0.0020995 | 0.0020997 | 0.97213 | -0.53823 | 0.97219 | -0.53701 | 0.57685
41 | -0.010871 | -0.0027239 | 0.010875 | 0.0027261 | 4.3468e-06 | 2.2625e-06 | 0.016638 | 0.016638 | 0.016638 | 0.97219 | -0.53701 | 0.97262 | -0.52862 | 4.5709
42 | 0.075255 | 0.018887 | -0.075244 | -0.018881 | 1.0658e-05 | 6.1521e-06 | 0.11497 | 0.11497 | 0.11497 | 0.97411 | -0.49916 | 0.97396 | -0.50213 | 6.3168
43 | 0.0047937 | 0.0012012 | -0.0047929 | -0.0012012 | 7.9211e-07 | 1.4462e-08 | 0.0073145 | 0.0073147 | 0.0073147 | 0.9752 | -0.47763 | 0.97502 | -0.4811 | 2.0095
44 | -0.098668 | -0.024788 | 0.098745 | 0.024834 | 7.6784e-05 | 4.6322e-05 | 0.15057 | 0.15057 | 0.15057 | 0.9752 | -0.47763 | 0.97603 | -0.46134 | 8.2733
45 | 0.06643 | 0.016672 | -0.066399 | -0.016654 | 3.0848e-05 | 1.726e-05 | 0.1015 | 0.1015 | 0.1015 | 0.97396 | -0.50213 | 0.97346 | -0.51187 | 5.577
46 | -0.099078 | -0.024918 | 0.099195 | 0.024988 | 0.00011657 | 7.0345e-05 | 0.15108 | 0.15108 | 0.15108 | 0.97603 | -0.46134 | 0.97728 | -0.43674 | 8.3012
47 | -0.099195 | -0.024988 | 0.099485 | 0.025164 | 0.00029067 | 0.00017536 | 0.15108 | 0.15108 | 0.15108 | 0.97728 | -0.43674 | 0.98041 | -0.37565 | 8.3011
48 | 0.016897 | 0.0042389 | -0.016885 | -0.0042321 | 1.1652e-05 | 6.8623e-06 | 0.025647 | 0.025647 | 0.025647 | 0.98041 | -0.37565 | 0.97967 | -0.39013 | 7.0458
49 | -0.11638 | -0.029402 | 0.11646 | 0.02945 | 7.6854e-05 | 4.7116e-05 | 0.17672 | 0.17672 | 0.17672 | 0.98041 | -0.37565 | 0.98112 | -0.36188 | 9.7101
50 | 0.0098843 | 0.0024775 | -0.0098831 | -0.0024769 | 1.2683e-06 | 6.2281e-07 | 0.015013 | 0.015013 | 0.015013 | 0.97967 | -0.39013 | 0.97954 | -0.39282 | 4.1246
51 | -0.11646 | -0.02945 | 0.11656 | 0.029509 | 9.6245e-05 | 5.9e-05 | 0.17672 | 0.17672 | 0.17672 | 0.98112 | -0.36188 | 0.982 | -0.34467 | 9.71
52 | 0.042797 | 0.010724 | -0.042783 | -0.010717 | 1.4233e-05 | 6.3634e-06 | 0.065475 | 0.065476 | 0.065476 | 0.97262 | -0.52862 | 0.97226 | -0.5356 | 3.5976
53 | -0.062584 | -0.015683 | 0.062634 | 0.015711 | 4.9968e-05 | 2.7466e-05 | 0.095748 | 0.095746 | 0.095748 | 0.97262 | -0.52862 | 0.97346 | -0.51187 | 5.2609
54 | 0.033578 | 0.0084102 | -0.033571 | -0.008408 | 6.4775e-06 | 2.118e-06 | 0.051388 | 0.051389 | 0.051389 | 0.97226 | -0.5356 | 0.97206 | -0.53965 | 2.8235
55 | 0.029441 | 0.0073728 | -0.029436 | -0.0073718 | 4.2671e-06 | 9.9482e-07 | 0.045065 | 0.045066 | 0.045066 | 0.97206 | -0.53965 | 0.9719 | -0.5427 | 2.4761
56 | 0.029436 | 0.0073718 | -0.029434 | -0.0073712 | 2.6175e-06 | 6.1053e-07 | 0.045066 | 0.045066 | 0.045066 | 0.9719 | -0.5427 | 0.97181 | -0.54456 | 2.4762
57 | -0.021947 | -0.0054991 | 0.021949 | 0.0054989 | 2.2451e-06 | -2.0128e-07 | 0.033626 | 0.033626 | 0.033626 | 0.97118 | -0.557 | 0.97129 | -0.55486 | 1.8476
58 | -0.0068709 | -0.0017219 | 0.0068712 | 0.001722 | 3.4814e-07 | 1.134e-07 | 0.010386 | 0.010386 | 0.010386 | 0.98438 | -0.29878 | 0.98443 | -0.29772 | 2.8533
59 | 0.0028159 | 0.00070563 | -0.0028158 | -0.00070571 | 6.3957e-08 | -7.8732e-08 | 0.0042565 | 0.0042566 | 0.0042566 | 0.98438 | -0.29878 | 0.98435 | -0.29926 | 1.1694
60 | -0.010981 | -0.0027521 | 0.010983 | 0.0027529 | 1.583e-06 | 8.1829e-07 | 0.016598 | 0.016598 | 0.016598 | 0.98443 | -0.29772 | 0.98459 | -0.29469 | 4.56
61 | 0.2139 | 0.054574 | -0.21356 | -0.054356 | 0.00034419 | 0.00021741 | 0.32111 | 0.32111 | 0.32111 | 0.99227 | -0.14664 | 0.99053 | -0.18001 | 17.6434
62 | -0.021949 | -0.0054989 | 0.021955 | 0.0054984 | 5.112e-06 | -4.5989e-07 | 0.033626 | 0.033624 | 0.033626 | 0.97129 | -0.55486 | 0.97154 | -0.54997 | 1.8476
63 | -0.022806 | -0.0057117 | 0.022807 | 0.0057117 | 1.0399e-06 | -3.8198e-08 | 0.034928 | 0.034928 | 0.034928 | 0.97154 | -0.54997 | 0.97159 | -0.54901 | 1.9191
64 | -0.022807 | -0.0057117 | 0.022809 | 0.0057116 | 2.6639e-06 | -9.8216e-08 | 0.034928 | 0.034927 | 0.034928 | 0.97159 | -0.54901 | 0.97171 | -0.54655 | 1.9191
65 | -0.1943 | -0.049329 | 0.19448 | 0.049445 | 0.00018432 | 0.00011613 | 0.29293 | 0.29293 | 0.29293 | 0.98773 | -0.23381 | 0.98875 | -0.21412 | 16.0953
66 | 0.029434 | 0.0073712 | -0.029431 | -0.0073705 | 2.7889e-06 | 6.5076e-07 | 0.045066 | 0.045067 | 0.045067 | 0.97181 | -0.54456 | 0.97171 | -0.54655 | 2.4762
67 | 0.12789 | 0.032354 | -0.12787 | -0.032345 | 1.5101e-05 | 9.3255e-06 | 0.19387 | 0.19387 | 0.19387 | 0.98213 | -0.34221 | 0.982 | -0.34467 | 10.6522
68 | -0.20159 | -0.051226 | 0.20167 | 0.051277 | 8.0959e-05 | 5.1062e-05 | 0.30363 | 0.30363 | 0.30363 | 0.98875 | -0.21412 | 0.98919 | -0.20578 | 16.6829
69 | -0.21097 | -0.053608 | 0.21113 | 0.053706 | 0.00015522 | 9.8022e-05 | 0.31762 | 0.31762 | 0.31762 | 0.98919 | -0.20578 | 0.98998 | -0.19051 | 17.4518
70 | -0.21345 | -0.054288 | 0.21356 | 0.054356 | 0.00010806 | 6.8261e-05 | 0.32111 | 0.32111 | 0.32111 | 0.98998 | -0.19051 | 0.99053 | -0.18001 | 17.6434
71 | 0.00616 | 0.0015438 | -0.0061595 | -0.0015437 | 5.1151e-07 | 1.313e-07 | 0.0093577 | 0.0093578 | 0.0093578 | 0.97954 | -0.39282 | 0.97945 | -0.39456 | 2.5708
72 | 0.0017099 | 0.00042847 | -0.0017099 | -0.00042853 | 1.386e-08 | -6.0062e-08 | 0.0025977 | 0.0025977 | 0.0025977 | 0.97945 | -0.39456 | 0.97944 | -0.39473 | 0.71366

## res_trafo
| p_hv_mw | q_hv_mvar | p_lv_mw | q_lv_mvar | pl_mw | ql_mvar | i_hv_ka | i_lv_ka | vm_hv_pu | va_hv_degree | vm_lv_pu | va_lv_degree | loading_percent
0 | -1.2729e-15 | -1.3162e-15 | 0.00165 | 1.2699e-07 | 0.00165 | 1.2699e-07 | 5.2857e-17 | 0.0023815 | 0.99998 | 149.9956 | 1 | 0 | 0.2619

## res_ext_grid
| p_mw | q_mvar
0 | 0.25668 | 0.065528

## res_load
| p_mw | q_mvar
0 | 0.01165 | 0.0029199
1 | 0.0037492 | 0.00093963
2 | 0.0035782 | 0.00089679
3 | 0.0055227 | 0.0013841
4 | 0.0014542 | 0.00036446
5 | 0.0054851 | 0.0013747
6 | 0.0030146 | 0.00075554
7 | 0.0022508 | 0.00056411
8 | 0.011119 | 0.0027866
9 | 0.0037474 | 0.00093919
10 | 0.0024533 | 0.00061485
11 | 0.0032095 | 0.00080438
12 | 0.0020139 | 0.00050474
13 | 0.0023163 | 0.00058052
14 | 0.003976 | 0.00099649
15 | 0.0028444 | 0.00071287
16 | 0.0037741 | 0.00094589
17 | 0.0019017 | 0.00047662
18 | 0.0042405 | 0.0010628
19 | 0.0043949 | 0.0011015
20 | 0.0016492 | 0.00041332
21 | 0.0016897 | 0.00042349
22 | 0.0045846 | 0.001149
23 | 0.002426 | 0.00060801
24 | 0.0066175 | 0.0016585
25 | 0.0021564 | 0.00054046
26 | 0.0032222 | 0.00080756
27 | 0.0026129 | 0.00065486
28 | 0.0078364 | 0.001964
29 | 0.0052899 | 0.0013258
30 | 0.0013718 | 0.0003438
31 | 0.0094988 | 0.0023806
32 | 0.0027809 | 0.00069696
33 | 0.0023154 | 0.00058029
34 | 0.0088138 | 0.0022089
35 | 0.0047929 | 0.0012012
36 | 0.00033358 | 8.3602e-05
37 | 0.0070008 | 0.0017546
38 | 0.0089119 | 0.0022335
39 | 0.0092053 | 0.0023071
40 | 0.0037652 | 0.00094364
41 | 0.0041308 | 0.0010353
42 | 0.002321 | 0.00058169
43 | 0.004055 | 0.0010163
44 | 0.0041099 | 0.00103
45 | 0.0028158 | 0.00070571
46 | 0.0027623 | 0.00069229
47 | 0.0061474 | 0.0015407
48 | 0.00085108 | 0.0002133
49 | 0.0039596 | 0.00099236
50 | 0.011317 | 0.0028363
51 | 0.0071061 | 0.0017809
52 | 0.0093035 | 0.0023317
53 | 0.0023202 | 0.00058149
54 | 0.003723 | 0.00093308
55 | 0.0044496 | 0.0011152
56 | 0.0017099 | 0.00042853

## dtypes
| element | column | dtype
0 | bus | name | object
1 | bus | vn_kv | float64
2 | bus | type | object
3 | bus | zone | object
4 | bus | in_service | bool
5 | load | name | object
6 | load | bus | uint32
7 | load | p_mw | float64
8 | load | q_mvar | float64
9 | load | const_z_percent | float64
10 | load | const_i_percent | float64
11 | load | sn_mva | float64
12 | load | scaling | float64
13 | load | in_service | bool
14 | load | type | object
15 | ext_grid | name | object
16 | ext_grid | bus | uint32
17 | ext_grid | vm_pu | float64
18 | ext_grid | va_degree | float64
19 | ext_grid | slack_weight | float64
20 | ext_grid | in_service | bool
21 | line | name | object
22 | line | std_type | object
23 | line | from_bus | uint32
24 | line | to_bus | uint32
25 | line | length_km | float64
26 | line | r_ohm_per_km | float64
27 | line | x_ohm_per_km | float64
28 | line | c_nf_per_km | float64
29 | line | g_us_per_km | float64
30 | line | max_i_ka | float64
31 | line | df | float64
32 | line | parallel | uint32
33 | line | type | object
34 | line | in_service | bool
35 | trafo | name | object
36 | trafo | std_type | object
37 | trafo | hv_bus | uint32
38 | trafo | lv_bus | uint32
39 | trafo | sn_mva | float64
40 | trafo | vn_hv_kv | float64
41 | trafo | vn_lv_kv | float64
42 | trafo | vk_percent | float64
43 | trafo | vkr_percent | float64
44 | trafo | pfe_kw | float64
45 | trafo | i0_percent | float64
46 | trafo | shift_degree | float64
47 | trafo | tap_side | object
48 | trafo | tap_neutral | int32
49 | trafo | tap_min | int32
50 | trafo | tap_max | int32
51 | trafo | tap_step_percent | float64
52 | trafo | tap_step_degree | float64
53 | trafo | tap_pos | int32
54 | trafo | tap_phase_shifter | bool
55 | trafo | parallel | uint32
56 | trafo | df | float64
57 | trafo | in_service | bool
58 | line_geodata | coords | object
59 | bus_geodata | x | float64
60 | bus_geodata | y | float64
61 | bus_geodata | coords | object
62 | res_bus | vm_pu | float64
63 | res_bus | va_degree | float64
64 | res_bus | p_mw | float64
65 | res_bus | q_mvar | float64
66 | res_line | p_from_mw | float64
67 | res_line | q_from_mvar | float64
68 | res_line | p_to_mw | float64
69 | res_line | q_to_mvar | float64
70 | res_line | pl_mw | float64
71 | res_line | ql_mvar | float64
72 | res_line | i_from_ka | float64
73 | res_line | i_to_ka | float64
74 | res_line | i_ka | float64
75 | res_line | vm_from_pu | float64
76 | res_line | va_from_degree | float64
77 | res_line | vm_to_pu | float64
78 | res_line | va_to_degree | float64
79 | res_line | loading_percent | float64
80 | res_trafo | p_hv_mw | float64
81 | res_trafo | q_hv_mvar | float64
82 | res_trafo | p_lv_mw | float64
83 | res_trafo | q_lv_mvar | float64
84 | res_trafo | pl_mw | float64
85 | res_trafo | ql_mvar | float64
86 | res_trafo | i_hv_ka | float64
87 | res_trafo | i_lv_ka | float64
88 | res_trafo | vm_hv_pu | float64
89 | res_trafo | va_hv_degree | float64
90 | res_trafo | vm_lv_pu | float64
91 | res_trafo | va_lv_degree | float64
92 | res_trafo | loading_percent | float64
93 | res_ext_grid | p_mw | float64
94 | res_ext_grid | q_mvar | float64
95 | res_load | p_mw | float64
96 | res_load | q_mvar | float64

## parameters
| version | format_version | converged | OPF_converged | name | f_hz | sn_mva
0 | 2.14.6 | 2.14.0 | TRUE | FALSE |  | 50 | 1