## bus
| name | vn_kv | type | zone | in_service
0 | bus_LV_2335-2_0_8_node_0 | 0.4 | n |  | TRUE
1 | bus_LV_2335-2_0_8_node_1 | 0.4 | n |  | TRUE
2 | bus_LV_2335-2_0_8_node_2 | 0.4 | n |  | TRUE
3 | bus_LV_2335-2_0_8_node_14 | 0.4 | n |  | TRUE
4 | bus_LV_2335-2_0_8_node_15 | 0.4 | n |  | TRUE
5 | bus_LV_2335-2_0_8_node_58 | 0.4 | n |  | TRUE
6 | bus_LV_2335-2_0_8_node_59 | 0.4 | n |  | TRUE
7 | bus_LV_2335-2_0_8_node_4 | 0.4 | n |  | TRUE
8 | bus_LV_2335-2_0_8_node_8 | 0.4 | n |  | TRUE
9 | bus_LV_2335-2_0_8_node_9 | 0.4 | n |  | TRUE
10 | bus_LV_2335-2_0_8_node_3 | 0.4 | n |  | TRUE
11 | bus_LV_2335-2_0_8_node_5 | 0.4 | n |  | TRUE
12 | bus_LV_2335-2_0_8_node_6 | 0.4 | n |  | TRUE
13 | bus_LV_2335-2_0_8_node_7 | 0.4 | n |  | TRUE
14 | bus_LV_2335-2_0_8_node_17 | 0.4 | n |  | TRUE
15 | bus_LV_2335-2_0_8_node_13 | 0.4 | n |  | TRUE
16 | bus_LV_2335-2_0_8_node_16 | 0.4 | n |  | TRUE
17 | bus_LV_2335-2_0_8_node_57 | 0.4 | n |  | TRUE
18 | bus_LV_2335-2_0_8_node_12 | 0.4 | n |  | TRUE
19 | bus_LV_2335-2_0_8_node_10 | 0.4 | n |  | TRUE
20 | bus_LV_2335-2_0_8_node_11 | 0.4 | n |  | TRUE
21 | bus_LV_2335-2_0_8_node_18 | 0.4 | n |  | TRUE
22 | bus_LV_2335-2_0_8_node_19 | 0.4 | n |  | TRUE
23 | bus_LV_2335-2_0_8_node_20 | 0.4 | n |  | TRUE
24 | bus_LV_2335-2_0_8_node_21 | 0.4 | n |  | TRUE
25 | bus_LV_2335-2_0_8_node_22 | 0.4 | n |  | TRUE
26 | bus_LV_2335-2_0_8_node_23 | 0.4 | n |  | TRUE
27 | bus_LV_2335-2_0_8_node_108 | 0.4 | n |  | TRUE
28 | bus_LV_2335-2_0_8_node_109 | 0.4 | n |  | TRUE
29 | bus_LV_2335-2_0_8_node_99 | 0.4 | n |  | TRUE
30 | bus_LV_2335-2_0_8_node_63 | 0.4 | n |  | TRUE
31 | bus_LV_2335-2_0_8_node_24 | 0.4 | n |  | TRUE
32 | bus_LV_2335-2_0_8_node_25 | 0.4 | n |  | TRUE
33 | bus_LV_2335-2_0_8_node_103 | 0.4 | n |  | TRUE
34 | bus_LV_2335-2_0_8_node_98 | 0.4 | n |  | TRUE
35 | bus_LV_2335-2_0_8_node_26 | 0.4 | n |  | TRUE
36 | bus_LV_2335-2_0_8_node_95 | 0.4 | n |  | TRUE
37 | bus_LV_2335-2_0_8_node_93 | 0.4 | n |  | TRUE
38 | bus_LV_2335-2_0_8_node_85 | 0.4 | n |  | TRUE
39 | bus_LV_2335-2_0_8_node_86 | 0.4 | n |  | TRUE
40 | bus_LV_2335-2_0_8_node_27 | 0.4 | n |  | TRUE
41 | bus_LV_2335-2_0_8_node_28 | 0.4 | n |  | TRUE
42 | bus_LV_2335-2_0_8_node_29 | 0.4 | n |  | TRUE
43 | bus_LV_2335-2_0_8_node_30 | 0.4 | n |  | TRUE
44 | bus_LV_2335-2_0_8_node_31 | 0.4 | n |  | TRUE
45 | bus_LV_2335-2_0_8_node_80 | 0.4 | n |  | TRUE
46 | bus_LV_2335-2_0_8_node_107 | 0.4 | n |  | TRUE
47 | bus_LV_2335-2_0_8_node_32 | 0.4 | n |  | TRUE
48 | bus_LV_2335-2_0_8_node_33 | 0.4 | n |  | TRUE
49 | bus_LV_2335-2_0_8_node_34 | 0.4 | n |  | TRUE
50 | bus_LV_2335-2_0_8_node_129 | 0.4 | n |  | TRUE
51 | bus_LV_2335-2_0_8_node_35 | 0.4 | n |  | TRUE
52 | bus_LV_2335-2_0_8_node_104 | 0.4 | n |  | TRUE
53 | bus_LV_2335-2_0_8_node_105 | 0.4 | n |  | TRUE
54 | bus_LV_2335-2_0_8_node_97 | 0.4 | n |  | TRUE
55 | bus_LV_2335-2_0_8_node_71 | 0.4 | n |  | TRUE
56 | bus_LV_2335-2_0_8_node_117 | 0.4 | n |  | TRUE
57 | bus_LV_2335-2_0_8_node_119 | 0.4 | n |  | TRUE
58 | bus_LV_2335-2_0_8_node_73 | 0.4 | n |  | TRUE
59 | bus_LV_2335-2_0_8_node_120 | 0.4 | n |  | TRUE
60 | bus_LV_2335-2_0_8_node_121 | 0.4 | n |  | TRUE
61 | bus_LV_2335-2_0_8_node_133 | 0.4 | n |  | TRUE
62 | bus_LV_2335-2_0_8_node_72 | 0.4 | n |  | TRUE
63 | bus_LV_2335-2_0_8_node_36 | 0.4 | n |  | TRUE
64 | bus_LV_2335-2_0_8_node_37 | 0.4 | n |  | TRUE
65 | bus_LV_2335-2_0_8_node_38 | 0.4 | n |  | TRUE
66 | bus_LV_2335-2_0_8_node_39 | 0.4 | n |  | TRUE
67 | bus_LV_2335-2_0_8_node_81 | 0.4 | n |  | TRUE
68 | bus_LV_2335-2_0_8_node_40 | 0.4 | n |  | TRUE
69 | bus_LV_2335-2_0_8_node_84 | 0.4 | n |  | TRUE
70 | bus_LV_2335-2_0_8_node_67 | 0.4 | n |  | TRUE
71 | bus_LV_2335-2_0_8_node_82 | 0.4 | n |  | TRUE
72 | bus_LV_2335-2_0_8_node_64 | 0.4 | n |  | TRUE
73 | bus_LV_2335-2_0_8_node_65 | 0.4 | n |  | TRUE
74 | bus_LV_2335-2_0_8_node_66 | 0.4 | n |  | TRUE
75 | bus_LV_2335-2_0_8_node_48 | 0.4 | n |  | TRUE
76 | bus_LV_2335-2_0_8_node_83 | 0.4 | n |  | TRUE
77 | bus_LV_2335-2_0_8_node_41 | 0.4 | n |  | TRUE
78 | bus_LV_2335-2_0_8_node_42 | 0.4 | n |  | TRUE
79 | bus_LV_2335-2_0_8_node_43 | 0.4 | n |  | TRUE
80 | bus_LV_2335-2_0_8_node_44 | 0.4 | n |  | TRUE
81 | bus_LV_2335-2_0_8_node_45 | 0.4 | n |  | TRUE
82 | bus_LV_2335-2_0_8_node_46 | 0.4 | n |  | TRUE
83 | bus_LV_2335-2_0_8_node_100 | 0.4 | n |  | TRUE
84 | bus_LV_2335-2_0_8_node_131 | 0.4 | n |  | TRUE
85 | bus_LV_2335-2_0_8_node_124 | 0.4 | n |  | TRUE
86 | bus_LV_2335-2_0_8_node_101 | 0.4 | n |  | TRUE
87 | bus_LV_2335-2_0_8_node_123 | 0.4 | n |  | TRUE
88 | bus_LV_2335-2_0_8_node_47 | 0.4 | n |  | TRUE
89 | bus_LV_2335-2_0_8_node_111 | 0.4 | n |  | TRUE
90 | bus_LV_2335-2_0_8_node_110 | 0.4 | n |  | TRUE
91 | bus_LV_2335-2_0_8_node_49 | 0.4 | n |  | TRUE
92 | bus_LV_2335-2_0_8_node_50 | 0.4 | n |  | TRUE
93 | bus_LV_2335-2_0_8_node_60 | 0.4 | n |  | TRUE
94 | bus_LV_2335-2_0_8_node_61 | 0.4 | n |  | TRUE
95 | bus_LV_2335-2_0_8_node_69 | 0.4 | n |  | TRUE
96 | bus_LV_2335-2_0_8_node_126 | 0.4 | n |  | TRUE
97 | bus_LV_2335-2_0_8_node_54 | 0.4 | n |  | TRUE
98 | bus_LV_2335-2_0_8_node_51 | 0.4 | n |  | TRUE
99 | bus_LV_2335-2_0_8_node_52 | 0.4 | n |  | TRUE
100 | bus_LV_2335-2_0_8_node_53 | 0.4 | n |  | TRUE
101 | bus_LV_2335-2_0_8_node_55 | 0.4 | n |  | TRUE
102 | bus_LV_2335-2_0_8_node_56 | 0.4 | n |  | TRUE
103 | bus_LV_2335-2_0_8_node_62 | 0.4 | n |  | TRUE
104 | bus_LV_2335-2_0_8_node_68 | 0.4 | n |  | TRUE
105 | bus_LV_2335-2_0_8_node_75 | 0.4 | n |  | TRUE
106 | bus_LV_2335-2_0_8_node_78 | 0.4 | n |  | TRUE
107 | bus_LV_2335-2_0_8_node_130 | 0.4 | n |  | TRUE
108 | bus_LV_2335-2_0_8_node_70 | 0.4 | n |  | TRUE
109 | bus_LV_2335-2_0_8_node_94 | 0.4 | n |  | TRUE
110 | bus_LV_2335-2_0_8_node_74 | 0.4 | n |  | TRUE
111 | bus_LV_2335-2_0_8_node_77 | 0.4 | n |  | TRUE
112 | bus_LV_2335-2_0_8_node_114 | 0.4 | n |  | TRUE
113 | bus_LV_2335-2_0_8_node_127 | 0.4 | n |  | TRUE
114 | bus_LV_2335-2_0_8_node_125 | 0.4 | n |  | TRUE
115 | bus_LV_2335-2_0_8_node_122 | 0.4 | n |  | TRUE
116 | bus_LV_2335-2_0_8_node_113 | 0.4 | n |  | TRUE
117 | bus_LV_2335-2_0_8_node_79 | 0.4 | n |  | TRUE
118 | bus_LV_2335-2_0_8_node_87 | 0.4 | n |  | TRUE
119 | bus_LV_2335-2_0_8_node_112 | 0.4 | n |  | TRUE
120 | bus_LV_2335-2_0_8_node_118 | 0.4 | n |  | TRUE
121 | bus_LV_2335-2_0_8_node_88 | 0.4 | n |  | TRUE
122 | bus_LV_2335-2_0_8_node_89 | 0.4 | n |  | TRUE
123 | bus_LV_2335-2_0_8_node_90 | 0.4 | n |  | TRUE
124 | bus_LV_2335-2_0_8_node_91 | 0.4 | n |  | TRUE
125 | bus_LV_2335-2_0_8_node_92 | 0.4 | n |  | TRUE
126 | bus_LV_2335-2_0_8_node_106 | 0.4 | n |  | TRUE
127 | bus_LV_2335-2_0_8_node_96 | 0.4 | n |  | TRUE
128 | bus_LV_2335-2_0_8_node_141 | 0.4 | n |  | TRUE
129 | bus_LV_2335-2_0_8_node_102 | 0.4 | n |  | TRUE
130 | bus_LV_2335-2_0_8_node_128 | 0.4 | n |  | TRUE
131 | bus_LV_2335-2_0_8_node_140 | 0.4 | n |  | TRUE
132 | bus_LV_2335-2_0_8_node_132 | 0.4 | n |  | TRUE
133 | bus_LV_2335-2_0_8_node_115 | 0.4 | n |  | TRUE
134 | bus_LV_2335-2_0_8_node_116 | 0.4 | n |  | TRUE
135 | bus_LV_2335-2_0_8_node_136 | 0.4 | n |  | TRUE
136 | bus_LV_2335-2_0_8_node_134 | 0.4 | n |  | TRUE
137 | bus_LV_2335-2_0_8_node_135 | 0.4 | n |  | TRUE
138 | bus_LV_2335-2_0_8_node_137 | 0.4 | n |  | TRUE
139 | bus_LV_2335-2_0_8_node_138 | 0.4 | n |  | TRUE
140 | bus_LV_2335-2_0_8_node_139 | 0.4 | n |  | TRUE
141 | bus_LV_2335-2_0_8_node_142 | 0.4 | n |  | TRUE
142 | bus_LV_2335-2_0_8_node_143 | 0.4 | n |  | TRUE
143 | bus_MV_37_0_node_125 | 20 | n |  | TRUE

## load
| name | bus | p_mw | q_mvar | const_z_percent | const_i_percent | sn_mva | scaling | in_service | type
0 | LV_2335-2_0_8_load_0 | 0 | 0.0010135 | 0.000254 | 0 | 0 |  | 1 | TRUE | wye
1 | LV_2335-2_0_8_load_1 | 1 | 0.00027498 | 6.8917e-05 | 0 | 0 |  | 1 | TRUE | wye
2 | LV_2335-2_0_8_load_2 | 2 | 0.0010456 | 0.00026205 | 0 | 0 |  | 1 | TRUE | wye
3 | LV_2335-2_0_8_load_14 | 3 | 0.00018074 | 4.5298e-05 | 0 | 0 |  | 1 | TRUE | wye
4 | LV_2335-2_0_8_load_15 | 4 | 0.00027101 | 6.7922e-05 | 0 | 0 |  | 1 | TRUE | wye
5 | LV_2335-2_0_8_load_59 | 6 | 0.00028502 | 7.1434e-05 | 0 | 0 |  | 1 | TRUE | wye
6 | LV_2335-2_0_8_load_9 | 9 | 0.00062872 | 0.00015757 | 0 | 0 |  | 1 | TRUE | wye
7 | LV_2335-2_0_8_load_3 | 10 | 0.0018284 | 0.00045823 | 0 | 0 |  | 1 | TRUE | wye
8 | LV_2335-2_0_8_load_6 | 12 | 0.00035968 | 9.0145e-05 | 0 | 0 |  | 1 | TRUE | wye
9 | LV_2335-2_0_8_load_17 | 14 | 0.0011248 | 0.0002819 | 0 | 0 |  | 1 | TRUE | wye
10 | LV_2335-2_0_8_load_13 | 15 | 0.0010079 | 0.00025261 | 0 | 0 |  | 1 | TRUE | wye
11 | LV_2335-2_0_8_load_16 | 16 | 0.00047469 | 0.00011897 | 0 | 0 |  | 1 | TRUE | wye
12 | LV_2335-2_0_8_load_57 | 17 | 0.00052679 | 0.00013202 | 0 | 0 |  | 1 | TRUE | wye
13 | LV_2335-2_0_8_load_12 | 18 | 0.00069173 | 0.00017336 | 0 | 0 |  | 1 | TRUE | wye
14 | LV_2335-2_0_8_load_10 | 19 | 0.0008619 | 0.00021601 | 0 | 0 |  | 1 | TRUE | wye
15 | LV_2335-2_0_8_load_11 | 20 | 0.00077803 | 0.00019499 | 0 | 0 |  | 1 | TRUE | wye
16 | LV_2335-2_0_8_load_18 | 21 | 0.0016904 | 0.00042367 | 0 | 0 |  | 1 | TRUE | wye
17 | LV_2335-2_0_8_load_19 | 22 | 0.0016176 | 0.00040541 | 0 | 0 |  | 1 | TRUE | wye
18 | LV_2335-2_0_8_load_21 | 24 | 0.0027595 | 0.00069161 | 0 | 0 |  | 1 | TRUE | wye
19 | LV_2335-2_0_8_load_22 | 25 | 0.0010383 | 0.00026023 | 0 | 0 |  | 1 | TRUE | wye
20 | LV_2335-2_0_8_load_23 | 26 | 0.0022796 | 0.00057131 | 0 | 0 |  | 1 | TRUE | wye
21 | LV_2335-2_0_8_load_108 | 27 | 0.00022813 | 5.7174e-05 | 0 | 0 |  | 1 | TRUE | wye
22 | LV_2335-2_0_8_load_109 | 28 | 0.00354 | 0.00088722 | 0 | 0 |  | 1 | TRUE | wye
23 | LV_2335-2_0_8_load_99 | 29 | 0.0008954 | 0.00022441 | 0 | 0 |  | 1 | TRUE | wye
24 | LV_2335-2_0_8_load_63 | 30 | 0.0011229 | 0.00028144 | 0 | 0 |  | 1 | TRUE | wye
25 | LV_2335-2_0_8_load_24 | 31 | 0.0044314 | 0.0011106 | 0 | 0 |  | 1 | TRUE | wye
26 | LV_2335-2_0_8_load_25 | 32 | 0.0015489 | 0.00038818 | 0 | 0 |  | 1 | TRUE | wye
27 | LV_2335-2_0_8_load_98 | 34 | 0.0010865 | 0.0002723 | 0 | 0 |  | 1 | TRUE | wye
28 | LV_2335-2_0_8_load_26 | 35 | 0.0012535 | 0.00031416 | 0 | 0 |  | 1 | TRUE | wye
29 | LV_2335-2_0_8_load_95 | 36 | 0.002477 | 0.00062078 | 0 | 0 |  | 1 | TRUE | wye
30 | LV_2335-2_0_8_load_93 | 37 | 0.0032741 | 0.00082057 | 0 | 0 |  | 1 | TRUE | wye
31 | LV_2335-2_0_8_load_85 | 38 | 0.0024504 | 0.00061413 | 0 | 0 |  | 1 | TRUE | wye
32 | LV_2335-2_0_8_load_86 | 39 | 0.00075528 | 0.00018929 | 0 | 0 |  | 1 | TRUE | wye
33 | LV_2335-2_0_8_load_27 | 40 | 0.0029348 | 0.00073552 | 0 | 0 |  | 1 | TRUE | wye
34 | LV_2335-2_0_8_load_28 | 41 | 0.00033125 | 8.3018e-05 | 0 | 0 |  | 1 | TRUE | wye
35 | LV_2335-2_0_8_load_29 | 42 | 0.00021615 | 5.4173e-05 | 0 | 0 |  | 1 | TRUE | wye
36 | LV_2335-2_0_8_load_30 | 43 | 0.00094987 | 0.00023806 | 0 | 0 |  | 1 | TRUE | wye
37 | LV_2335-2_0_8_load_31 | 44 | 0.00027162 | 6.8074e-05 | 0 | 0 |  | 1 | TRUE | wye
38 | LV_2335-2_0_8_load_80 | 45 | 0.00077481 | 0.00019419 | 0 | 0 |  | 1 | TRUE | wye
39 | LV_2335-2_0_8_load_107 | 46 | 0.00017237 | 4.3199e-05 | 0 | 0 |  | 1 | TRUE | wye
40 | LV_2335-2_0_8_load_32 | 47 | 0.00081234 | 0.00020359 | 0 | 0 |  | 1 | TRUE | wye
41 | LV_2335-2_0_8_load_33 | 48 | 0.00097784 | 0.00024507 | 0 | 0 |  | 1 | TRUE | wye
42 | LV_2335-2_0_8_load_35 | 51 | 0.0026359 | 0.00066062 | 0 | 0 |  | 1 | TRUE | wye
43 | LV_2335-2_0_8_load_104 | 52 | 0.00089783 | 0.00022502 | 0 | 0 |  | 1 | TRUE | wye
44 | LV_2335-2_0_8_load_105 | 53 | 0.0014199 | 0.00035585 | 0 | 0 |  | 1 | TRUE | wye
45 | LV_2335-2_0_8_load_97 | 54 | 0.000757 | 0.00018972 | 0 | 0 |  | 1 | TRUE | wye
46 | LV_2335-2_0_8_load_71 | 55 | 0.0029381 | 0.00073636 | 0 | 0 |  | 1 | TRUE | wye
47 | LV_2335-2_0_8_load_117 | 56 | 0.0045969 | 0.0011521 | 0 | 0 |  | 1 | TRUE | wye
48 | LV_2335-2_0_8_load_119 | 57 | 0.0021566 | 0.00054049 | 0 | 0 |  | 1 | TRUE | wye
49 | LV_2335-2_0_8_load_120 | 59 | 0.0023161 | 0.00058047 | 0 | 0 |  | 1 | TRUE | wye
50 | LV_2335-2_0_8_load_133 | 61 | 0.0014089 | 0.00035311 | 0 | 0 |  | 1 | TRUE | wye
51 | LV_2335-2_0_8_load_72 | 62 | 0.00080801 | 0.00020251 | 0 | 0 |  | 1 | TRUE | wye
52 | LV_2335-2_0_8_load_36 | 63 | 0.00049535 | 0.00012415 | 0 | 0 |  | 1 | TRUE | wye
53 | LV_2335-2_0_8_load_37 | 64 | 0.0024858 | 0.00062299 | 0 | 0 |  | 1 | TRUE | wye
54 | LV_2335-2_0_8_load_38 | 65 | 0.00042342 | 0.00010612 | 0 | 0 |  | 1 | TRUE | wye
55 | LV_2335-2_0_8_load_39 | 66 | 0.0019757 | 0.00049515 | 0 | 0 |  | 1 | TRUE | wye
56 | LV_2335-2_0_8_load_81 | 67 | 0.00026026 | 6.5228e-05 | 0 | 0 |  | 1 | TRUE | wye
57 | LV_2335-2_0_8_load_40 | 68 | 0.00031039 | 7.7791e-05 | 0 | 0 |  | 1 | TRUE | wye
58 | LV_2335-2_0_8_load_84 | 69 | 0.00060185 | 0.00015084 | 0 | 0 |  | 1 | TRUE | wye
59 | LV_2335-2_0_8_load_67 | 70 | 0.0012053 | 0.00030207 | 0 | 0 |  | 1 | TRUE | wye
60 | LV_2335-2_0_8_load_64 | 72 | 0.0013402 | 0.00033587 | 0 | 0 |  | 1 | TRUE | wye
61 | LV_2335-2_0_8_load_66 | 74 | 0.006363 | 0.0015947 | 0 | 0 |  | 1 | TRUE | wye
62 | LV_2335-2_0_8_load_48 | 75 | 0.0035176 | 0.0008816 | 0 | 0 |  | 1 | TRUE | wye
63 | LV_2335-2_0_8_load_83 | 76 | 0.0019631 | 0.00049201 | 0 | 0 |  | 1 | TRUE | wye
64 | LV_2335-2_0_8_load_41 | 77 | 0.0016765 | 0.00042017 | 0 | 0 |  | 1 | TRUE | wye
65 | LV_2335-2_0_8_load_42 | 78 | 0.00022144 | 5.5498e-05 | 0 | 0 |  | 1 | TRUE | wye
66 | LV_2335-2_0_8_load_44 | 80 | 0.00013066 | 3.2746e-05 | 0 | 0 |  | 1 | TRUE | wye
67 | LV_2335-2_0_8_load_45 | 81 | 0.00028524 | 7.1487e-05 | 0 | 0 |  | 1 | TRUE | wye
68 | LV_2335-2_0_8_load_100 | 83 | 0.0019604 | 0.00049131 | 0 | 0 |  | 1 | TRUE | wye
69 | LV_2335-2_0_8_load_131 | 84 | 0.00034566 | 8.663e-05 | 0 | 0 |  | 1 | TRUE | wye
70 | LV_2335-2_0_8_load_124 | 85 | 0.00018484 | 4.6326e-05 | 0 | 0 |  | 1 | TRUE | wye
71 | LV_2335-2_0_8_load_101 | 86 | 0.00035582 | 8.9177e-05 | 0 | 0 |  | 1 | TRUE | wye
72 | LV_2335-2_0_8_load_123 | 87 | 0.0005727 | 0.00014353 | 0 | 0 |  | 1 | TRUE | wye
73 | LV_2335-2_0_8_load_47 | 88 | 0.0067728 | 0.0016974 | 0 | 0 |  | 1 | TRUE | wye
74 | LV_2335-2_0_8_load_111 | 89 | 0.0064159 | 0.001608 | 0 | 0 |  | 1 | TRUE | wye
75 | LV_2335-2_0_8_load_49 | 91 | 0.002267 | 0.00056815 | 0 | 0 |  | 1 | TRUE | wye
76 | LV_2335-2_0_8_load_60 | 93 | 0.0015017 | 0.00037637 | 0 | 0 |  | 1 | TRUE | wye
77 | LV_2335-2_0_8_load_126 | 96 | 0.0003627 | 9.0902e-05 | 0 | 0 |  | 1 | TRUE | wye
78 | LV_2335-2_0_8_load_51 | 98 | 0.00085434 | 0.00021412 | 0 | 0 |  | 1 | TRUE | wye
79 | LV_2335-2_0_8_load_52 | 99 | 0.0019566 | 0.00049037 | 0 | 0 |  | 1 | TRUE | wye
80 | LV_2335-2_0_8_load_55 | 101 | 0.00051193 | 0.0001283 | 0 | 0 |  | 1 | TRUE | wye
81 | LV_2335-2_0_8_load_62 | 103 | 0.0022475 | 0.00056328 | 0 | 0 |  | 1 | TRUE | wye
82 | LV_2335-2_0_8_load_75 | 105 | 0.013636 | 0.0034175 | 0 | 0 |  | 1 | TRUE | wye
83 | LV_2335-2_0_8_load_78 | 106 | 0.0022804 | 0.00057151 | 0 | 0 |  | 1 | TRUE | wye
84 | LV_2335-2_0_8_load_130 | 107 | 0.0021453 | 0.00053765 | 0 | 0 |  | 1 | TRUE | wye
85 | LV_2335-2_0_8_load_70 | 108 | 0.0030204 | 0.00075698 | 0 | 0 |  | 1 | TRUE | wye
86 | LV_2335-2_0_8_load_74 | 110 | 0.0032254 | 0.00080836 | 0 | 0 |  | 1 | TRUE | wye
87 | LV_2335-2_0_8_load_77 | 111 | 0.011543 | 0.0028931 | 0 | 0 |  | 1 | TRUE | wye
88 | LV_2335-2_0_8_load_114 | 112 | 0.0038219 | 0.00095786 | 0 | 0 |  | 1 | TRUE | wye
89 | LV_2335-2_0_8_load_127 | 113 | 0.0022819 | 0.0005719 | 0 | 0 |  | 1 | TRUE | wye
90 | LV_2335-2_0_8_load_125 | 114 | 0.0023426 | 0.00058711 | 0 | 0 |  | 1 | TRUE | wye
91 | LV_2335-2_0_8_load_122 | 115 | 0.0047523 | 0.001191 | 0 | 0 |  | 1 | TRUE | wye
92 | LV_2335-2_0_8_load_113 | 116 | 0.00044922 | 0.00011258 | 0 | 0 |  | 1 | TRUE | wye
93 | LV_2335-2_0_8_load_79 | 117 | 0.013199 | 0.003308 | 0 | 0 |  | 1 | TRUE | wye
94 | LV_2335-2_0_8_load_87 | 118 | 0.0029097 | 0.00072923 | 0 | 0 |  | 1 | TRUE | wye
95 | LV_2335-2_0_8_load_112 | 119 | 0.0015134 | 0.0003793 | 0 | 0 |  | 1 | TRUE | wye
96 | LV_2335-2_0_8_load_118 | 120 | 0.0038601 | 0.00096744 | 0 | 0 |  | 1 | TRUE | wye
97 | LV_2335-2_0_8_load_88 | 121 | 0.00086256 | 0.00021618 | 0 | 0 |  | 1 | TRUE | wye
98 | LV_2335-2_0_8_load_89 | 122 | 0.0013113 | 0.00032865 | 0 | 0 |  | 1 | TRUE | wye
99 | LV_2335-2_0_8_load_90 | 123 | 0.0011945 | 0.00029937 | 0 | 0 |  | 1 | TRUE | wye
100 | LV_2335-2_0_8_load_91 | 124 | 0.0011522 | 0.00028877 | 0 | 0 |  | 1 | TRUE | wye
101 | LV_2335-2_0_8_load_92 | 125 | 0.0012715 | 0.00031868 | 0 | 0 |  | 1 | TRUE | wye
102 | LV_2335-2_0_8_load_96 | 127 | 0.0016087 | 0.00040317 | 0 | 0 |  | 1 | TRUE | wye
103 | LV_2335-2_0_8_load_141 | 128 | 0.0003449 | 8.6441e-05 | 0 | 0 |  | 1 | TRUE | wye
104 | LV_2335-2_0_8_load_102 | 129 | 0.0025137 | 0.00062999 | 0 | 0 |  | 1 | TRUE | wye
105 | LV_2335-2_0_8_load_132 | 132 | 0.00083554 | 0.00020941 | 0 | 0 |  | 1 | TRUE | wye
106 | LV_2335-2_0_8_load_136 | 135 | 0.0077149 | 0.0019335 | 0 | 0 |  | 1 | TRUE | wye
107 | LV_2335-2_0_8_load_134 | 136 | 0.0049314 | 0.0012359 | 0 | 0 |  | 1 | TRUE | wye
108 | LV_2335-2_0_8_load_135 | 137 | 0.0048572 | 0.0012173 | 0 | 0 |  | 1 | TRUE | wye
109 | LV_2335-2_0_8_load_137 | 138 | 0.0002824 | 7.0775e-05 | 0 | 0 |  | 1 | TRUE | wye
110 | LV_2335-2_0_8_load_138 | 139 | 0.0002701 | 6.7693e-05 | 0 | 0 |  | 1 | TRUE | wye
111 | LV_2335-2_0_8_load_139 | 140 | 0.00049679 | 0.00012451 | 0 | 0 |  | 1 | TRUE | wye
112 | LV_2335-2_0_8_load_142 | 141 | 0.00049901 | 0.00012506 | 0 | 0 |  | 1 | TRUE | wye
113 | LV_2335-2_0_8_load_143 | 142 | 0.00032333 | 8.1033e-05 | 0 | 0 |  | 1 | TRUE | wye

## ext_grid
| name | bus | vm_pu | va_degree | slack_weight | in_service
0 |  | 35 | 1 | 0 | 1 | TRUE

## line
| name | std_type | from_bus | to_bus | length_km | r_ohm_per_km | x_ohm_per_km | c_nf_per_km | g_us_per_km | max_i_ka | df | parallel | type | in_service
0 | LV_2335-2_0_8_line_0 |  | 0 | 1 | 0.07595 | 0.125 | 0.08 | 261 | 0 | 0.364 | 1 | 1 | cs | TRUE
1 | LV_2335-2_0_8_line_1 |  | 1 | 2 | 0.05504 | 0.125 | 0.08 | 261 | 0 | 0.364 | 1 | 1 | cs | TRUE
2 | LV_2335-2_0_8_line_2 |  | 1 | 3 | 0.20568 | 0.125 | 0.08 | 261 | 0 | 0.364 | 1 | 1 | cs | TRUE
3 | LV_2335-2_0_8_line_3 |  | 2 | 8 | 0.18947 | 0.125 | 0.08 | 261 | 0 | 0.364 | 1 | 1 | cs | TRUE
4 | LV_2335-2_0_8_line_4 |  | 3 | 4 | 0.077361 | 0.125 | 0.08 | 261 | 0 | 0.364 | 1 | 1 | cs | TRUE
5 | LV_2335-2_0_8_line_5 |  | 4 | 16 | 0.028792 | 0.125 | 0.08 | 261 | 0 | 0.364 | 1 | 1 | cs | TRUE
6 | LV_2335-2_0_8_line_6 |  | 5 | 6 | 0.016044 | 0.125 | 0.08 | 261 | 0 | 0.364 | 1 | 1 | cs | TRUE
7 | LV_2335-2_0_8_line_7 |  | 5 | 7 | 0.21115 | 0.125 | 0.08 | 261 | 0 | 0.364 | 1 | 1 | cs | TRUE
8 | LV_2335-2_0_8_line_8 |  | 6 | 43 | 0.082474 | 0.125 | 0.08 | 261 | 0 | 0.364 | 1 | 1 | cs | TRUE
9 | LV_2335-2_0_8_line_9 |  | 7 | 12 | 0.086854 | 0.125 | 0.08 | 261 | 0 | 0.364 | 1 | 1 | cs | TRUE
10 | LV_2335-2_0_8_line_10 |  | 7 | 10 | 0.015698 | 0.125 | 0.08 | 261 | 0 | 0.364 | 1 | 1 | cs | TRUE
11 | LV_2335-2_0_8_line_11 |  | 8 | 9 | 0.079804 | 0.125 | 0.08 | 261 | 0 | 0.364 | 1 | 1 | cs | TRUE
12 | LV_2335-2_0_8_line_12 |  | 10 | 11 | 0.14522 | 0.125 | 0.08 | 261 | 0 | 0.364 | 1 | 1 | cs | TRUE
13 | LV_2335-2_0_8_line_13 |  | 11 | 13 | 0.086817 | 0.125 | 0.08 | 261 | 0 | 0.364 | 1 | 1 | cs | TRUE
14 | LV_2335-2_0_8_line_14 |  | 12 | 14 | 0.02598 | 0.125 | 0.08 | 261 | 0 | 0.364 | 1 | 1 | cs | TRUE
15 | LV_2335-2_0_8_line_15 |  | 13 | 15 | 0.019817 | 0.125 | 0.08 | 261 | 0 | 0.364 | 1 | 1 | cs | TRUE
16 | LV_2335-2_0_8_line_16 |  | 13 | 16 | 0.14791 | 0.125 | 0.08 | 261 | 0 | 0.364 | 1 | 1 | cs | TRUE
17 | LV_2335-2_0_8_line_17 |  | 14 | 17 | 0.28791 | 0.125 | 0.08 | 261 | 0 | 0.364 | 1 | 1 | cs | TRUE
18 | LV_2335-2_0_8_line_18 |  | 15 | 18 | 0.011315 | 0.125 | 0.08 | 261 | 0 | 0.364 | 1 | 1 | cs | TRUE
19 | LV_2335-2_0_8_line_19 |  | 18 | 20 | 0.0084596 | 0.125 | 0.08 | 261 | 0 | 0.364 | 1 | 1 | cs | TRUE
20 | LV_2335-2_0_8_line_20 |  | 19 | 20 | 0.021983 | 0.125 | 0.08 | 261 | 0 | 0.364 | 1 | 1 | cs | TRUE
21 | LV_2335-2_0_8_line_21 |  | 21 | 22 | 0.03202 | 0.125 | 0.08 | 261 | 0 | 0.364 | 1 | 4 | cs | TRUE
22 | LV_2335-2_0_8_line_22 |  | 21 | 23 | 0.085985 | 0.125 | 0.08 | 261 | 0 | 0.364 | 1 | 4 | cs | TRUE
23 | LV_2335-2_0_8_line_23 |  | 22 | 24 | 0.10696 | 0.125 | 0.08 | 261 | 0 | 0.364 | 1 | 4 | cs | TRUE
24 | LV_2335-2_0_8_line_24 |  | 23 | 25 | 0.011206 | 0.125 | 0.08 | 261 | 0 | 0.364 | 1 | 4 | cs | TRUE
25 | LV_2335-2_0_8_line_25 |  | 23 | 26 | 0.071519 | 0.125 | 0.08 | 261 | 0 | 0.364 | 1 | 1 | cs | TRUE
26 | LV_2335-2_0_8_line_26 |  | 24 | 30 | 0.12903 | 0.125 | 0.08 | 261 | 0 | 0.364 | 1 | 4 | cs | TRUE
27 | LV_2335-2_0_8_line_27 |  | 25 | 31 | 0.41918 | 0.125 | 0.08 | 261 | 0 | 0.364 | 1 | 4 | cs | TRUE
28 | LV_2335-2_0_8_line_28 |  | 27 | 28 | 0.12736 | 0.125 | 0.08 | 261 | 0 | 0.364 | 1 | 1 | cs | TRUE
29 | LV_2335-2_0_8_line_29 |  | 27 | 29 | 0.019488 | 0.125 | 0.08 | 261 | 0 | 0.364 | 1 | 1 | cs | TRUE
30 | LV_2335-2_0_8_line_30 |  | 29 | 34 | 0.085205 | 0.125 | 0.08 | 261 | 0 | 0.364 | 1 | 1 | cs | TRUE
31 | LV_2335-2_0_8_line_31 |  | 30 | 33 | 0.071405 | 0.125 | 0.08 | 261 | 0 | 0.364 | 1 | 4 | cs | TRUE
32 | LV_2335-2_0_8_line_32 |  | 31 | 32 | 0.074754 | 0.125 | 0.08 | 261 | 0 | 0.364 | 1 | 4 | cs | TRUE
33 | LV_2335-2_0_8_line_33 |  | 32 | 35 | 0.031192 | 0.125 | 0.08 | 261 | 0 | 0.364 | 1 | 4 | cs | TRUE
34 | LV_2335-2_0_8_line_34 |  | 33 | 52 | 0.1186 | 0.125 | 0.08 | 261 | 0 | 0.364 | 1 | 1 | cs | TRUE
35 | LV_2335-2_0_8_line_35 |  | 33 | 53 | 0.012645 | 0.125 | 0.08 | 261 | 0 | 0.364 | 1 | 4 | cs | TRUE
36 | LV_2335-2_0_8_line_36 |  | 34 | 54 | 0.034443 | 0.125 | 0.08 | 261 | 0 | 0.364 | 1 | 1 | cs | TRUE
37 | LV_2335-2_0_8_line_37 |  | 35 | 38 | 0.0024671 | 0.125 | 0.08 | 261 | 0 | 0.364 | 1 | 4 | cs | TRUE
38 | LV_2335-2_0_8_line_38 |  | 36 | 37 | 0.23435 | 0.125 | 0.08 | 261 | 0 | 0.364 | 1 | 1 | cs | TRUE
39 | LV_2335-2_0_8_line_39 |  | 37 | 109 | 0.16103 | 0.125 | 0.08 | 261 | 0 | 0.364 | 1 | 1 | cs | TRUE
40 | LV_2335-2_0_8_line_40 |  | 38 | 39 | 0.016537 | 0.125 | 0.08 | 261 | 0 | 0.364 | 1 | 4 | cs | TRUE
41 | LV_2335-2_0_8_line_41 |  | 39 | 118 | 0.0079796 | 0.125 | 0.08 | 261 | 0 | 0.364 | 1 | 4 | cs | TRUE
42 | LV_2335-2_0_8_line_42 |  | 40 | 41 | 0.025882 | 0.125 | 0.08 | 261 | 0 | 0.364 | 1 | 2 | cs | TRUE
43 | LV_2335-2_0_8_line_43 |  | 40 | 42 | 0.062354 | 0.125 | 0.08 | 261 | 0 | 0.364 | 1 | 2 | cs | TRUE
44 | LV_2335-2_0_8_line_44 |  | 41 | 43 | 0.0041935 | 0.125 | 0.08 | 261 | 0 | 0.364 | 1 | 1 | cs | TRUE
45 | LV_2335-2_0_8_line_45 |  | 42 | 44 | 0.13176 | 0.125 | 0.08 | 261 | 0 | 0.364 | 1 | 4 | cs | TRUE
46 | LV_2335-2_0_8_line_46 |  | 44 | 45 | 0.019205 | 0.125 | 0.08 | 261 | 0 | 0.364 | 1 | 4 | cs | TRUE
47 | LV_2335-2_0_8_line_47 |  | 45 | 46 | 0.1383 | 0.125 | 0.08 | 261 | 0 | 0.364 | 1 | 4 | cs | TRUE
48 | LV_2335-2_0_8_line_48 |  | 46 | 90 | 0.014946 | 0.125 | 0.08 | 261 | 0 | 0.364 | 1 | 4 | cs | TRUE
49 | LV_2335-2_0_8_line_49 |  | 47 | 48 | 0.030009 | 0.125 | 0.08 | 261 | 0 | 0.364 | 1 | 1 | cs | TRUE
50 | LV_2335-2_0_8_line_50 |  | 47 | 49 | 0.09782 | 0.125 | 0.08 | 261 | 0 | 0.364 | 1 | 1 | cs | TRUE
51 | LV_2335-2_0_8_line_51 |  | 48 | 50 | 0.2654 | 0.125 | 0.08 | 261 | 0 | 0.364 | 1 | 1 | cs | TRUE
52 | LV_2335-2_0_8_line_52 |  | 49 | 51 | 0.067857 | 0.125 | 0.08 | 261 | 0 | 0.364 | 1 | 1 | cs | TRUE
53 | LV_2335-2_0_8_line_53 |  | 50 | 53 | 0.15013 | 0.125 | 0.08 | 261 | 0 | 0.364 | 1 | 2 | cs | TRUE
54 | LV_2335-2_0_8_line_54 |  | 51 | 54 | 0.019419 | 0.125 | 0.08 | 261 | 0 | 0.364 | 1 | 1 | cs | TRUE
55 | LV_2335-2_0_8_line_55 |  | 51 | 55 | 0.46388 | 0.125 | 0.08 | 261 | 0 | 0.364 | 1 | 1 | cs | TRUE
56 | LV_2335-2_0_8_line_56 |  | 55 | 62 | 0.022863 | 0.125 | 0.08 | 261 | 0 | 0.364 | 1 | 1 | cs | TRUE
57 | LV_2335-2_0_8_line_57 |  | 56 | 57 | 0.030484 | 0.125 | 0.08 | 261 | 0 | 0.364 | 1 | 1 | cs | TRUE
58 | LV_2335-2_0_8_line_58 |  | 56 | 58 | 0.11685 | 0.125 | 0.08 | 261 | 0 | 0.364 | 1 | 1 | cs | TRUE
59 | LV_2335-2_0_8_line_59 |  | 57 | 59 | 0.0086794 | 0.125 | 0.08 | 261 | 0 | 0.364 | 1 | 1 | cs | TRUE
60 | LV_2335-2_0_8_line_60 |  | 58 | 62 | 0.097277 | 0.125 | 0.08 | 261 | 0 | 0.364 | 1 | 1 | cs | TRUE
61 | LV_2335-2_0_8_line_61 |  | 59 | 60 | 0.022668 | 0.125 | 0.08 | 261 | 0 | 0.364 | 1 | 1 | cs | TRUE
62 | LV_2335-2_0_8_line_62 |  | 60 | 61 | 0.018033 | 0.125 | 0.08 | 261 | 0 | 0.364 | 1 | 1 | cs | TRUE
63 | LV_2335-2_0_8_line_63 |  | 63 | 64 | 0.028958 | 0.125 | 0.08 | 261 | 0 | 0.364 | 1 | 1 | cs | TRUE
64 | LV_2335-2_0_8_line_64 |  | 63 | 65 | 0.0034959 | 0.125 | 0.08 | 261 | 0 | 0.364 | 1 | 1 | cs | TRUE
65 | LV_2335-2_0_8_line_65 |  | 64 | 66 | 0.066409 | 0.125 | 0.08 | 261 | 0 | 0.364 | 1 | 1 | cs | TRUE
66 | LV_2335-2_0_8_line_66 |  | 64 | 67 | 0.19432 | 0.125 | 0.08 | 261 | 0 | 0.364 | 1 | 1 | cs | TRUE
67 | LV_2335-2_0_8_line_67 |  | 65 | 68 | 0.040395 | 0.125 | 0.08 | 261 | 0 | 0.364 | 1 | 1 | cs | TRUE
68 | LV_2335-2_0_8_line_68 |  | 66 | 69 | 0.0044972 | 0.125 | 0.08 | 261 | 0 | 0.364 | 1 | 1 | cs | TRUE
69 | LV_2335-2_0_8_line_69 |  | 67 | 70 | 0.038283 | 0.125 | 0.08 | 261 | 0 | 0.364 | 1 | 1 | cs | TRUE
70 | LV_2335-2_0_8_line_70 |  | 68 | 71 | 0.0052966 | 0.125 | 0.08 | 261 | 0 | 0.364 | 1 | 1 | cs | TRUE
71 | LV_2335-2_0_8_line_71 |  | 70 | 73 | 0.098172 | 0.125 | 0.08 | 261 | 0 | 0.364 | 1 | 1 | cs | TRUE
72 | LV_2335-2_0_8_line_72 |  | 71 | 76 | 0.018164 | 0.125 | 0.08 | 261 | 0 | 0.364 | 1 | 1 | cs | TRUE
73 | LV_2335-2_0_8_line_73 |  | 72 | 73 | 0.042699 | 0.125 | 0.08 | 261 | 0 | 0.364 | 1 | 1 | cs | TRUE
74 | LV_2335-2_0_8_line_74 |  | 73 | 74 | 0.058013 | 0.125 | 0.08 | 261 | 0 | 0.364 | 1 | 2 | cs | TRUE
75 | LV_2335-2_0_8_line_75 |  | 74 | 75 | 0.19197 | 0.125 | 0.08 | 261 | 0 | 0.364 | 1 | 2 | cs | TRUE
76 | LV_2335-2_0_8_line_76 |  | 75 | 88 | 0.06264 | 0.125 | 0.08 | 261 | 0 | 0.364 | 1 | 4 | cs | TRUE
77 | LV_2335-2_0_8_line_77 |  | 77 | 78 | 0.029225 | 0.125 | 0.08 | 261 | 0 | 0.364 | 1 | 4 | cs | TRUE
78 | LV_2335-2_0_8_line_78 |  | 77 | 79 | 0.059458 | 0.125 | 0.08 | 261 | 0 | 0.364 | 1 | 4 | cs | TRUE
79 | LV_2335-2_0_8_line_79 |  | 78 | 80 | 0.017284 | 0.125 | 0.08 | 261 | 0 | 0.364 | 1 | 4 | cs | TRUE
80 | LV_2335-2_0_8_line_80 |  | 79 | 81 | 0.027135 | 0.125 | 0.08 | 261 | 0 | 0.364 | 1 | 1 | cs | TRUE
81 | LV_2335-2_0_8_line_81 |  | 79 | 82 | 0.052917 | 0.125 | 0.08 | 261 | 0 | 0.364 | 1 | 4 | cs | TRUE
82 | LV_2335-2_0_8_line_82 |  | 80 | 83 | 0.042832 | 0.125 | 0.08 | 261 | 0 | 0.364 | 1 | 4 | cs | TRUE
83 | LV_2335-2_0_8_line_83 |  | 82 | 84 | 0.018438 | 0.125 | 0.08 | 261 | 0 | 0.364 | 1 | 1 | cs | TRUE
84 | LV_2335-2_0_8_line_84 |  | 82 | 85 | 0.074935 | 0.125 | 0.08 | 261 | 0 | 0.364 | 1 | 4 | cs | TRUE
85 | LV_2335-2_0_8_line_85 |  | 83 | 86 | 0.025038 | 0.125 | 0.08 | 261 | 0 | 0.364 | 1 | 4 | cs | TRUE
86 | LV_2335-2_0_8_line_86 |  | 85 | 87 | 0.012563 | 0.125 | 0.08 | 261 | 0 | 0.364 | 1 | 4 | cs | TRUE
87 | LV_2335-2_0_8_line_87 |  | 86 | 128 | 0.0036139 | 0.125 | 0.08 | 261 | 0 | 0.364 | 1 | 4 | cs | TRUE
88 | LV_2335-2_0_8_line_88 |  | 87 | 90 | 0.016872 | 0.125 | 0.08 | 261 | 0 | 0.364 | 1 | 4 | cs | TRUE
89 | LV_2335-2_0_8_line_89 |  | 88 | 89 | 0.33259 | 0.125 | 0.08 | 261 | 0 | 0.364 | 1 | 4 | cs | TRUE
90 | LV_2335-2_0_8_line_90 |  | 89 | 90 | 0.128 | 0.125 | 0.08 | 261 | 0 | 0.364 | 1 | 4 | cs | TRUE
91 | LV_2335-2_0_8_line_91 |  | 91 | 92 | 0.049125 | 0.125 | 0.08 | 261 | 0 | 0.364 | 1 | 1 | cs | TRUE
92 | LV_2335-2_0_8_line_92 |  | 92 | 93 | 0.016953 | 0.125 | 0.08 | 261 | 0 | 0.364 | 1 | 1 | cs | TRUE
93 | LV_2335-2_0_8_line_93 |  | 93 | 97 | 0.024256 | 0.125 | 0.08 | 261 | 0 | 0.364 | 1 | 1 | cs | TRUE
94 | LV_2335-2_0_8_line_94 |  | 94 | 95 | 0.014604 | 0.125 | 0.08 | 261 | 0 | 0.364 | 1 | 4 | cs | TRUE
95 | LV_2335-2_0_8_line_95 |  | 94 | 96 | 0.038798 | 0.125 | 0.08 | 261 | 0 | 0.364 | 1 | 4 | cs | TRUE
96 | LV_2335-2_0_8_line_96 |  | 95 | 112 | 0.011988 | 0.125 | 0.08 | 261 | 0 | 0.364 | 1 | 1 | cs | TRUE
97 | LV_2335-2_0_8_line_97 |  | 95 | 104 | 0.021709 | 0.125 | 0.08 | 261 | 0 | 0.364 | 1 | 4 | cs | TRUE
98 | LV_2335-2_0_8_line_98 |  | 96 | 113 | 0.0094215 | 0.125 | 0.08 | 261 | 0 | 0.364 | 1 | 4 | cs | TRUE
99 | LV_2335-2_0_8_line_99 |  | 97 | 103 | 0.067743 | 0.125 | 0.08 | 261 | 0 | 0.364 | 1 | 4 | cs | TRUE
100 | LV_2335-2_0_8_line_100 |  | 97 | 99 | 0.028445 | 0.125 | 0.08 | 261 | 0 | 0.364 | 1 | 4 | cs | TRUE
101 | LV_2335-2_0_8_line_101 |  | 98 | 99 | 0.054074 | 0.125 | 0.08 | 261 | 0 | 0.364 | 1 | 4 | cs | TRUE
102 | LV_2335-2_0_8_line_102 |  | 98 | 100 | 0.011916 | 0.125 | 0.08 | 261 | 0 | 0.364 | 1 | 4 | cs | TRUE
103 | LV_2335-2_0_8_line_103 |  | 100 | 101 | 0.045144 | 0.125 | 0.08 | 261 | 0 | 0.364 | 1 | 4 | cs | TRUE
104 | LV_2335-2_0_8_line_104 |  | 100 | 102 | 0.009356 | 0.125 | 0.08 | 261 | 0 | 0.364 | 1 | 4 | cs | TRUE
105 | LV_2335-2_0_8_line_105 |  | 101 | 104 | 0.0086809 | 0.125 | 0.08 | 261 | 0 | 0.364 | 1 | 4 | cs | TRUE
106 | LV_2335-2_0_8_line_106 |  | 102 | 105 | 0.18158 | 0.125 | 0.08 | 261 | 0 | 0.364 | 1 | 1 | cs | TRUE
107 | LV_2335-2_0_8_line_107 |  | 102 | 106 | 0.030731 | 0.125 | 0.08 | 261 | 0 | 0.364 | 1 | 4 | cs | TRUE
108 | LV_2335-2_0_8_line_108 |  | 103 | 107 | 0.022611 | 0.125 | 0.08 | 261 | 0 | 0.364 | 1 | 4 | cs | TRUE
109 | LV_2335-2_0_8_line_109 |  | 104 | 108 | 0.048863 | 0.125 | 0.08 | 261 | 0 | 0.364 | 1 | 1 | cs | TRUE
110 | LV_2335-2_0_8_line_110 |  | 105 | 109 | 0.18466 | 0.125 | 0.08 | 261 | 0 | 0.364 | 1 | 1 | cs | TRUE
111 | LV_2335-2_0_8_line_111 |  | 105 | 110 | 0.035485 | 0.125 | 0.08 | 261 | 0 | 0.364 | 1 | 1 | cs | TRUE
112 | LV_2335-2_0_8_line_112 |  | 106 | 111 | 0.071551 | 0.125 | 0.08 | 261 | 0 | 0.364 | 1 | 2 | cs | TRUE
113 | LV_2335-2_0_8_line_113 |  | 107 | 114 | 0.024062 | 0.125 | 0.08 | 261 | 0 | 0.364 | 1 | 4 | cs | TRUE
114 | LV_2335-2_0_8_line_114 |  | 108 | 115 | 0.063289 | 0.125 | 0.08 | 261 | 0 | 0.364 | 1 | 1 | cs | TRUE
115 | LV_2335-2_0_8_line_115 |  | 111 | 117 | 0.048934 | 0.125 | 0.08 | 261 | 0 | 0.364 | 1 | 1 | cs | TRUE
116 | LV_2335-2_0_8_line_116 |  | 112 | 116 | 0.037097 | 0.125 | 0.08 | 261 | 0 | 0.364 | 1 | 1 | cs | TRUE
117 | LV_2335-2_0_8_line_117 |  | 113 | 130 | 0.01015 | 0.125 | 0.08 | 261 | 0 | 0.364 | 1 | 4 | cs | TRUE
118 | LV_2335-2_0_8_line_118 |  | 114 | 126 | 0.021589 | 0.125 | 0.08 | 261 | 0 | 0.364 | 1 | 4 | cs | TRUE
119 | LV_2335-2_0_8_line_119 |  | 116 | 133 | 0.14456 | 0.125 | 0.08 | 261 | 0 | 0.364 | 1 | 1 | cs | TRUE
120 | LV_2335-2_0_8_line_120 |  | 118 | 119 | 0.022903 | 0.125 | 0.08 | 261 | 0 | 0.364 | 1 | 4 | cs | TRUE
121 | LV_2335-2_0_8_line_121 |  | 119 | 120 | 0.047325 | 0.125 | 0.08 | 261 | 0 | 0.364 | 1 | 4 | cs | TRUE
122 | LV_2335-2_0_8_line_122 |  | 120 | 126 | 0.014743 | 0.125 | 0.08 | 261 | 0 | 0.364 | 1 | 4 | cs | TRUE
123 | LV_2335-2_0_8_line_123 |  | 121 | 122 | 0.0093643 | 0.125 | 0.08 | 261 | 0 | 0.364 | 1 | 1 | cs | TRUE
124 | LV_2335-2_0_8_line_124 |  | 121 | 123 | 0.023692 | 0.125 | 0.08 | 261 | 0 | 0.364 | 1 | 1 | cs | TRUE
125 | LV_2335-2_0_8_line_125 |  | 122 | 124 | 0.023472 | 0.125 | 0.08 | 261 | 0 | 0.364 | 1 | 1 | cs | TRUE
126 | LV_2335-2_0_8_line_126 |  | 123 | 125 | 0.0025402 | 0.125 | 0.08 | 261 | 0 | 0.364 | 1 | 1 | cs | TRUE
127 | LV_2335-2_0_8_line_127 |  | 124 | 126 | 0.033817 | 0.125 | 0.08 | 261 | 0 | 0.364 | 1 | 1 | cs | TRUE
128 | LV_2335-2_0_8_line_128 |  | 125 | 127 | 0.02482 | 0.125 | 0.08 | 261 | 0 | 0.364 | 1 | 1 | cs | TRUE
129 | LV_2335-2_0_8_line_129 |  | 128 | 131 | 0.013679 | 0.125 | 0.08 | 261 | 0 | 0.364 | 1 | 4 | cs | TRUE
130 | LV_2335-2_0_8_line_130 |  | 129 | 130 | 0.02046 | 0.125 | 0.08 | 261 | 0 | 0.364 | 1 | 1 | cs | TRUE
131 | LV_2335-2_0_8_line_131 |  | 130 | 132 | 0.025041 | 0.125 | 0.08 | 261 | 0 | 0.364 | 1 | 4 | cs | TRUE
132 | LV_2335-2_0_8_line_132 |  | 131 | 141 | 0.032872 | 0.125 | 0.08 | 261 | 0 | 0.364 | 1 | 1 | cs | TRUE
133 | LV_2335-2_0_8_line_133 |  | 131 | 140 | 0.032633 | 0.125 | 0.08 | 261 | 0 | 0.364 | 1 | 4 | cs | TRUE
134 | LV_2335-2_0_8_line_134 |  | 132 | 138 | 0.048982 | 0.125 | 0.08 | 261 | 0 | 0.364 | 1 | 4 | cs | TRUE
135 | LV_2335-2_0_8_line_135 |  | 133 | 134 | 0.007292 | 0.125 | 0.08 | 261 | 0 | 0.364 | 1 | 1 | cs | TRUE
136 | LV_2335-2_0_8_line_136 |  | 134 | 135 | 0.029849 | 0.125 | 0.08 | 261 | 0 | 0.364 | 1 | 1 | cs | TRUE
137 | LV_2335-2_0_8_line_137 |  | 134 | 136 | 0.012077 | 0.125 | 0.08 | 261 | 0 | 0.364 | 1 | 1 | cs | TRUE
138 | LV_2335-2_0_8_line_138 |  | 136 | 137 | 0.023578 | 0.125 | 0.08 | 261 | 0 | 0.364 | 1 | 1 | cs | TRUE
139 | LV_2335-2_0_8_line_139 |  | 138 | 139 | 0.020121 | 0.125 | 0.08 | 261 | 0 | 0.364 | 1 | 4 | cs | TRUE
140 | LV_2335-2_0_8_line_140 |  | 139 | 140 | 0.023019 | 0.125 | 0.08 | 261 | 0 | 0.364 | 1 | 4 | cs | TRUE
141 | LV_2335-2_0_8_line_141 |  | 141 | 142 | 0.019585 | 0.125 | 0.08 | 261 | 0 | 0.364 | 1 | 1 | cs | TRUE

## trafo
| name | std_type | hv_bus | lv_bus | sn_mva | vn_hv_kv | vn_lv_kv | vk_percent | vkr_percent | pfe_kw | i0_percent | shift_degree | tap_side | tap_neutral | tap_min | tap_max | tap_step_percent | tap_step_degree | tap_pos | tap_phase_shifter | parallel | df | in_service
0 | LV_2335-2_0_8_trafo_26 | 0.63 MVA 20/0.4 kV | 143 | 35 | 0.63 | 20 | 0.4 | 6 | 1.206 | 1.65 | 0.2619 | 150 | hv | 0 | -2 | 2 | 2.5 | 0 | 0 | FALSE | 1 | 1 | TRUE

## line_geodata
| x0 | y0 | x1 | y1 | x2 | y2 | x3 | y3 | x4 | y4 | x5 | y5 | x6 | y6 | x7 | y7 | x8 | y8 | x9 | y9
0 | 2558190.787 | 1160742.5632 | 2558183.094 | 1160728.6639 | 2558159.7485 | 1160687.472 | 2558152.3164 | 1160677.1532
1 | 2558119.8835 | 1160632.6878 | 2558128.2234 | 1160643.7026 | 2558152.3164 | 1160677.1532
2 | 2558309.9596 | 1160545.0414 | 2558152.3164 | 1160677.1532
3 | 2557993.3772 | 1160502.9388 | 2557996.6061 | 1160512.0654 | 2558020.1176 | 1160538.3922 | 2558037.5725 | 1160552.3329 | 2558072.9581 | 1160570.4727 | 2558093.3862 | 1160582.225 | 2558108.6854 | 1160598.0708 | 2558113.9443 | 1160613.7089 | 2558116.7609 | 1160628.5636 | 2558119.8835 | 1160632.6878
4 | 2558273.9548 | 1160476.5694 | 2558309.9596 | 1160545.0414
5 | 2558273.9548 | 1160476.5694 | 2558271.9911 | 1160472.8349 | 2558261.6507 | 1160450.5435
6 | 2557800.7675 | 1160076.0802 | 2557792.2461 | 1160062.4866
7 | 2557800.7675 | 1160076.0802 | 2557954.7821 | 1160220.5295
8 | 2557792.2461 | 1160062.4866 | 2557783.7619 | 1160048.9524 | 2557771.5527 | 1160022.7359 | 2557760.8209 | 1159997.3872 | 2557758.0076 | 1159987.7352
9 | 2557954.7821 | 1160220.5295 | 2557900.2798 | 1160288.1544
10 | 2557954.7821 | 1160220.5295 | 2557968.096 | 1160228.8453
11 | 2557993.3772 | 1160502.9388 | 2557971.098 | 1160517.9804 | 2557964.2726 | 1160518.3506 | 2557951.1834 | 1160506.2916 | 2557943.0583 | 1160506.0262 | 2557924.2609 | 1160513.7731
12 | 2558093.9973 | 1160301.1642 | 2558059.9785 | 1160281.4249 | 2557992.7302 | 1160244.2316 | 2557968.096 | 1160228.8453
13 | 2558093.9973 | 1160301.1642 | 2558141.5972 | 1160328.7907 | 2558169.8195 | 1160343.8017
14 | 2557883.9767 | 1160308.3828 | 2557900.2798 | 1160288.1544
15 | 2558169.8195 | 1160343.8017 | 2558181.4318 | 1160327.7439
16 | 2558169.8195 | 1160343.8017 | 2558195.6187 | 1160357.5179 | 2558215.7138 | 1160366.5159 | 2558226.667 | 1160376.7116 | 2558234.7862 | 1160392.63 | 2558261.6507 | 1160450.5435
17 | 2557883.9767 | 1160308.3828 | 2557596.0635 | 1160307.4807
18 | 2558181.4318 | 1160327.7439 | 2558188.0623 | 1160318.575
19 | 2558193.0195 | 1160311.72 | 2558188.0623 | 1160318.575
20 | 2558193.0195 | 1160311.72 | 2558205.901 | 1160293.9071
21 | 2557629.2349 | 1158808.782 | 2557622.921 | 1158792.8137 | 2557615.7823 | 1158779.7932
22 | 2557676.2858 | 1158877.1919 | 2557663.0376 | 1158869.2479 | 2557653.8186 | 1158860.9197 | 2557644.2006 | 1158848.1921 | 2557637.4694 | 1158829.6078 | 2557629.2349 | 1158808.782
23 | 2557553.8614 | 1158693.0278 | 2557565.8573 | 1158704.8157 | 2557594.7302 | 1158745.5216 | 2557612.1501 | 1158773.1684 | 2557615.7823 | 1158779.7932
24 | 2557676.2858 | 1158877.1919 | 2557680.2285 | 1158887.6811
25 | 2557676.2858 | 1158877.1919 | 2557692.2298 | 1158851.0882 | 2557718.4838 | 1158819.6857
26 | 2557553.8614 | 1158693.0278 | 2557545.5554 | 1158684.8601 | 2557503.6036 | 1158660.3109 | 2557443.9894 | 1158626.0266
27 | 2557882.2366 | 1159254.9777 | 2557680.2285 | 1158887.6811
28 | 2557724.0218 | 1158425.0226 | 2557738.9086 | 1158430.4641 | 2557770.2232 | 1158435.7687 | 2557848.5744 | 1158450.6368 | 2557848.5744 | 1158450.6368
29 | 2557724.0218 | 1158425.0226 | 2557716.6198 | 1158422.3169 | 2557706.2823 | 1158417.0381
30 | 2557640.1269 | 1158364.1517 | 2557641.2353 | 1158365.2077 | 2557670.0687 | 1158393.6301 | 2557697.4009 | 1158412.5028 | 2557706.2823 | 1158417.0381
31 | 2557373.0074 | 1158619.9604 | 2557400.7051 | 1158621.22 | 2557429.6703 | 1158622.8487 | 2557443.9894 | 1158626.0266
32 | 2557882.2366 | 1159254.9777 | 2557887.2049 | 1159268.7887 | 2557902.3658 | 1159288.4036 | 2557905.9009 | 1159302.8307 | 2557910.7638 | 1159322.6752
33 | 2557922.0845 | 1159351.3001 | 2557916.6818 | 1159343.8318 | 2557912.5529 | 1159329.9758 | 2557910.7638 | 1159322.6752
34 | 2557373.0074 | 1158619.9604 | 2557368.037 | 1158624.9205 | 2557350.4069 | 1158638.0303 | 2557342.0209 | 1158656.3994 | 2557337.658 | 1158689.6587 | 2557336.5318 | 1158709.1546 | 2557331.5835 | 1158724.7756
35 | 2557373.0074 | 1158619.9604 | 2557365.9819 | 1158618.3651 | 2557362.1151 | 1158614.5382
36 | 2557640.1269 | 1158364.1517 | 2557615.19 | 1158340.3936
37 | 2557923.5305 | 1159353.299 | 2557922.0845 | 1159351.3001
38 | 2558283.6529 | 1159234.9143 | 2558104.7356 | 1159083.5539
39 | 2558389.7858 | 1159353.8161 | 2558382.1179 | 1159350.0562 | 2558350.2823 | 1159312.0019 | 2558328.0891 | 1159276.2041 | 2558316.703 | 1159263.5322 | 2558283.6529 | 1159234.9143
40 | 2557923.5305 | 1159353.299 | 2557928.516 | 1159360.1907 | 2557933.5536 | 1159366.4452
41 | 2557933.5536 | 1159366.4452 | 2557938.5589 | 1159372.6597
42 | 2557749.5914 | 1159958.8611 | 2557756.8341 | 1159983.7092
43 | 2557749.5914 | 1159958.8611 | 2557732.1428 | 1159898.9982
44 | 2557756.8341 | 1159983.7092 | 2557758.0076 | 1159987.7352
45 | 2557732.1428 | 1159898.9982 | 2557729.8844 | 1159891.25 | 2557719.1152 | 1159860.6434 | 2557707.5139 | 1159837.0574 | 2557685.8795 | 1159803.6037 | 2557669.7319 | 1159784.3665
46 | 2557669.7319 | 1159784.3665 | 2557666.3709 | 1159780.3625 | 2557656.44 | 1159770.5267
47 | 2557619.04 | 1159657.063 | 2557618.8878 | 1159657.3784 | 2557608.7572 | 1159674.9813 | 2557601.2637 | 1159693.744 | 2557601.3298 | 1159703.0928 | 2557609.6721 | 1159722.0214 | 2557628.2889 | 1159742.6451 | 2557656.44 | 1159770.5267
48 | 2557625.5352 | 1159643.6021 | 2557619.04 | 1159657.063
49 | 2557472.3739 | 1158331.8599 | 2557465.158 | 1158335.6375 | 2557452.1328 | 1158346.3798 | 2557448.7955 | 1158350.0769
50 | 2557550.9419 | 1158282.5361 | 2557549.0994 | 1158291.9096 | 2557541.1942 | 1158302.5487 | 2557533.1812 | 1158307.7081 | 2557517.2647 | 1158313.9795 | 2557479.8608 | 1158327.9404 | 2557472.3739 | 1158331.8599
51 | 2557448.7955 | 1158350.0769 | 2557245.578 | 1158520.782
52 | 2557550.9419 | 1158282.5361 | 2557568.6256 | 1158291.9827 | 2557592.3337 | 1158318.6178 | 2557601.1306 | 1158326.9989
53 | 2557245.578 | 1158520.782 | 2557255.9346 | 1158533.7038 | 2557282.6485 | 1158554.9914 | 2557338.3026 | 1158594.894 | 2557354.7956 | 1158607.2943 | 2557362.1151 | 1158614.5382
54 | 2557615.19 | 1158340.3936 | 2557601.1306 | 1158326.9989
55 | 2557601.1306 | 1158326.9989 | 2557892.8802 | 1157966.3473
56 | 2557892.8802 | 1157966.3473 | 2557905.3761 | 1157962.8418 | 2557914.4625 | 1157958.9501
57 | 2557871.4215 | 1157834.0928 | 2557880.442 | 1157837.9967 | 2557898.9414 | 1157847.1827
58 | 2557997.7653 | 1157909.0558 | 2557945.5339 | 1157872.0802 | 2557923.3796 | 1157859.3177 | 2557898.9414 | 1157847.1827
59 | 2557871.4215 | 1157834.0928 | 2557863.456 | 1157830.6456
60 | 2557997.7653 | 1157909.0558 | 2557992.3391 | 1157912.5845 | 2557951.6689 | 1157939.0496 | 2557928.307 | 1157953.0205 | 2557914.4625 | 1157958.9501
61 | 2557842.6527 | 1157821.6424 | 2557863.456 | 1157830.6456
62 | 2557842.6527 | 1157821.6424 | 2557845.4726 | 1157810.5279 | 2557844.9365 | 1157803.9832
63 | 2557008.9356 | 1159566.7664 | 2557010.2432 | 1159567.027 | 2557031.9719 | 1159571.2625 | 2557037.459 | 1159571.3091
64 | 2557008.9356 | 1159566.7664 | 2557005.5072 | 1159566.083
65 | 2557037.459 | 1159571.3091 | 2557050.437 | 1159571.4193 | 2557097.3396 | 1159570.7947 | 2557103.7145 | 1159572.1817
66 | 2557037.459 | 1159571.3091 | 2557059.8223 | 1159378.2824
67 | 2557005.5072 | 1159566.083 | 2556994.6849 | 1159563.9258 | 2556965.5993 | 1159559.9246
68 | 2557108.1088 | 1159573.1379 | 2557103.7145 | 1159572.1817
69 | 2557059.8223 | 1159378.2824 | 2557072.6862 | 1159352.7802 | 2557076.1968 | 1159343.7163
70 | 2556960.3521 | 1159559.2028 | 2556965.5993 | 1159559.9246
71 | 2557089.9699 | 1159246.6238 | 2557086.149 | 1159283.6036 | 2557077.2544 | 1159340.9858 | 2557076.1968 | 1159343.7163
72 | 2556960.3521 | 1159559.2028 | 2556942.7339 | 1159554.7832
73 | 2557089.9699 | 1159246.6238 | 2557094.7253 | 1159204.19
74 | 2557089.9699 | 1159246.6238 | 2557107.8816 | 1159241.0707 | 2557146.6439 | 1159234.8395
75 | 2557146.6439 | 1159234.8395 | 2557338.1808 | 1159247.7636
76 | 2557400.4918 | 1159254.1748 | 2557338.1808 | 1159247.7636
77 | 2557817.8536 | 1159584.1613 | 2557821.8044 | 1159584.4445 | 2557842.6212 | 1159583.3421 | 2557847.0233 | 1159582.9711
78 | 2557758.5478 | 1159579.9093 | 2557817.8536 | 1159584.1613
79 | 2557864.2465 | 1159581.5192 | 2557847.0233 | 1159582.9711
80 | 2557758.5478 | 1159579.9093 | 2557751.3964 | 1159553.735
81 | 2557758.5478 | 1159579.9093 | 2557723.5721 | 1159577.3876 | 2557705.5681 | 1159577.3922
82 | 2557906.9268 | 1159577.9213 | 2557864.2465 | 1159581.5192
83 | 2557705.5681 | 1159577.3922 | 2557699.5283 | 1159559.9702
84 | 2557705.5681 | 1159577.3922 | 2557697.0152 | 1159580.7542 | 2557647.6406 | 1159624.1663
85 | 2557906.9268 | 1159577.9213 | 2557907.6555 | 1159602.9485
86 | 2557638.2061 | 1159632.4615 | 2557647.6406 | 1159624.1663
87 | 2557907.7607 | 1159606.5609 | 2557907.6555 | 1159602.9485
88 | 2557625.5352 | 1159643.6021 | 2557638.2061 | 1159632.4615
89 | 2557527.272 | 1159561.6514 | 2557400.4918 | 1159254.1748
90 | 2557625.5352 | 1159643.6021 | 2557617.2692 | 1159635.4785 | 2557577.4563 | 1159602.4427 | 2557543.2618 | 1159574.9258 | 2557527.272 | 1159561.6514
91 | 2558034.1999 | 1159520.3558 | 2558012.6469 | 1159499.5291 | 2557996.9825 | 1159488.506
92 | 2558034.1999 | 1159520.3558 | 2558039.3021 | 1159516.7294 | 2558043.4673 | 1159516.111 | 2558048.347 | 1159516.8218 | 2558049.757 | 1159517.4683
93 | 2558071.5877 | 1159528.0207 | 2558063.987 | 1159523.9939 | 2558049.757 | 1159517.4683
94 | 2558074.6176 | 1159567.8312 | 2558083.8406 | 1159579.1727
95 | 2558074.6176 | 1159567.8312 | 2558069.7882 | 1159572.1227 | 2558062.7723 | 1159575.0066 | 2558038.0344 | 1159575.8439
96 | 2558083.8406 | 1159579.1727 | 2558091.6925 | 1159587.3443 | 2558092.1708 | 1159587.7928
97 | 2558083.8406 | 1159579.1727 | 2558091.665 | 1159574.6268 | 2558097.261 | 1159573.6539 | 2558104.1313 | 1159575.1622
98 | 2558038.0344 | 1159575.8439 | 2558028.6183 | 1159576.1626
99 | 2558071.5877 | 1159528.0207 | 2558076.5461 | 1159514.7681 | 2558075.7056 | 1159498.699 | 2558071.5721 | 1159484.1203 | 2558064.1608 | 1159472.1103 | 2558058.118 | 1159466.5139
100 | 2558071.5877 | 1159528.0207 | 2558097.3316 | 1159540.1202
101 | 2558146.5461 | 1159562.5237 | 2558103.3314 | 1159542.9401 | 2558097.3316 | 1159540.1202
102 | 2558157.3995 | 1159567.4422 | 2558146.5461 | 1159562.5237
103 | 2558157.3995 | 1159567.4422 | 2558112.7224 | 1159573.9172
104 | 2558166.2658 | 1159570.5042 | 2558157.3995 | 1159567.4422
105 | 2558104.1313 | 1159575.1622 | 2558112.7224 | 1159573.9172
106 | 2558166.2658 | 1159570.5042 | 2558188.3888 | 1159551.1623 | 2558209.9684 | 1159538.5165 | 2558217.8552 | 1159534.1038 | 2558234.0839 | 1159530.0999 | 2558266.4413 | 1159530.8529 | 2558308.0211 | 1159526.3505 | 2558324.2791 | 1159526.5599 | 2558334.6815 | 1159530.063
107 | 2558166.2658 | 1159570.5042 | 2558190.6792 | 1159579.5721 | 2558195.1516 | 1159580.9764
108 | 2558040.8234 | 1159451.9765 | 2558051.2465 | 1159460.15 | 2558058.118 | 1159466.5139
109 | 2558104.1313 | 1159575.1622 | 2558111.9527 | 1159580.0769 | 2558147.9735 | 1159596.5898
110 | 2558334.6815 | 1159530.063 | 2558389.7858 | 1159353.8161
111 | 2558368.2602 | 1159541.5362 | 2558354.9094 | 1159536.8749 | 2558334.6815 | 1159530.063
112 | 2558263.0117 | 1159603.604 | 2558257.8272 | 1159601.4716 | 2558221.2278 | 1159589.1643 | 2558195.1516 | 1159580.9764
113 | 2558040.8234 | 1159451.9765 | 2558021.8887 | 1159437.1286
114 | 2558206.7584 | 1159620.0233 | 2558151.6516 | 1159598.276 | 2558147.9735 | 1159596.5898
115 | 2558263.0117 | 1159603.604 | 2558308.2671 | 1159622.2178
116 | 2558120.0513 | 1159612.2233 | 2558107.4621 | 1159602.1307 | 2558092.1708 | 1159587.7928
117 | 2558018.4742 | 1159576.5059 | 2558028.6183 | 1159576.1626
118 | 2558003.8575 | 1159425.3634 | 2558014.7693 | 1159431.5458 | 2558021.8887 | 1159437.1286
119 | 2558247.6646 | 1159679.7272 | 2558188.6307 | 1159649.6448 | 2558132.5526 | 1159621.4656 | 2558120.3569 | 1159612.4683 | 2558120.0513 | 1159612.2233
120 | 2557952.9255 | 1159390.4968 | 2557938.5589 | 1159372.6597
121 | 2557952.9255 | 1159390.4968 | 2557955.1376 | 1159393.2434 | 2557968.4074 | 1159404.4785 | 2557981.6566 | 1159412.7789 | 2557991.0316 | 1159418.0931
122 | 2558003.8575 | 1159425.3634 | 2557991.0316 | 1159418.0931
123 | 2557946.0066 | 1159421.4047 | 2557953.9357 | 1159426.3866
124 | 2557946.0066 | 1159421.4047 | 2557925.9458 | 1159408.8003
125 | 2557974.1325 | 1159438.3226 | 2557965.3691 | 1159433.5704 | 2557953.9357 | 1159426.3866
126 | 2557923.7949 | 1159407.4489 | 2557925.9458 | 1159408.8003
127 | 2558003.8575 | 1159425.3634 | 2557992.7986 | 1159434.3009 | 2557985.9608 | 1159437.4615 | 2557979.1197 | 1159439.0547 | 2557974.1325 | 1159438.3226 | 2557974.1325 | 1159438.3226
128 | 2557902.779 | 1159394.2443 | 2557923.7949 | 1159407.4489
129 | 2557908.1588 | 1159620.2346 | 2557907.7607 | 1159606.5609
130 | 2558018.4742 | 1159576.5059 | 2557998.024 | 1159577.1322
131 | 2558018.4742 | 1159576.5059 | 2558019.3303 | 1159596.9883 | 2558019.3947 | 1159601.5285
132 | 2557908.1588 | 1159620.2346 | 2557875.2915 | 1159620.8163
133 | 2557908.1588 | 1159620.2346 | 2557940.7869 | 1159619.6574
134 | 2558019.3947 | 1159601.5285 | 2558019.5575 | 1159613.0173 | 2558018.7506 | 1159614.9017 | 2558016.6459 | 1159616.4394 | 2558013.9522 | 1159617.0363 | 2557983.9034 | 1159618.3396
135 | 2558247.6646 | 1159679.7272 | 2558250.9456 | 1159673.2121
136 | 2558250.9456 | 1159673.2121 | 2558279.8186 | 1159681.0931
137 | 2558250.9456 | 1159673.2121 | 2558240.0879 | 1159667.9241
138 | 2558240.0879 | 1159667.9241 | 2558218.8899 | 1159657.6003
139 | 2557983.9034 | 1159618.3396 | 2557963.801 | 1159619.2115
140 | 2557940.7869 | 1159619.6574 | 2557962.294 | 1159619.2769 | 2557963.801 | 1159619.2115
141 | 2557875.2915 | 1159620.8163 | 2557855.71 | 1159621.1628

## bus_geodata
| x | y | coords
0 | 2558190.787 | 1160742.5632
1 | 2558152.3164 | 1160677.1532
2 | 2558119.8835 | 1160632.6878
3 | 2558309.9596 | 1160545.0414
4 | 2558273.9548 | 1160476.5694
5 | 2557800.7675 | 1160076.0802
6 | 2557792.2461 | 1160062.4866
7 | 2557954.7821 | 1160220.5295
8 | 2557993.3772 | 1160502.9388
9 | 2557924.2609 | 1160513.7731
10 | 2557968.096 | 1160228.8453
11 | 2558093.9973 | 1160301.1642
12 | 2557900.2798 | 1160288.1544
13 | 2558169.8195 | 1160343.8017
14 | 2557883.9767 | 1160308.3828
15 | 2558181.4318 | 1160327.7439
16 | 2558261.6507 | 1160450.5435
17 | 2557596.0635 | 1160307.4807
18 | 2558188.0623 | 1160318.575
19 | 2558205.901 | 1160293.9071
20 | 2558193.0195 | 1160311.72
21 | 2557629.2349 | 1158808.782
22 | 2557615.7823 | 1158779.7932
23 | 2557676.2858 | 1158877.1919
24 | 2557553.8614 | 1158693.0278
25 | 2557680.2285 | 1158887.6811
26 | 2557718.4838 | 1158819.6857
27 | 2557724.0218 | 1158425.0226
28 | 2557848.5744 | 1158450.6368
29 | 2557706.2823 | 1158417.0381
30 | 2557443.9894 | 1158626.0266
31 | 2557882.2366 | 1159254.9777
32 | 2557910.7638 | 1159322.6752
33 | 2557373.0075 | 1158619.9604
34 | 2557640.1269 | 1158364.1517
35 | 2557922.0845 | 1159351.3001
36 | 2558104.7356 | 1159083.5539
37 | 2558283.6529 | 1159234.9143
38 | 2557923.5305 | 1159353.299
39 | 2557933.5536 | 1159366.4452
40 | 2557749.5914 | 1159958.8611
41 | 2557756.8341 | 1159983.7092
42 | 2557732.1428 | 1159898.9982
43 | 2557758.0076 | 1159987.7352
44 | 2557669.7319 | 1159784.3666
45 | 2557656.44 | 1159770.5267
46 | 2557619.04 | 1159657.063
47 | 2557472.3739 | 1158331.8599
48 | 2557448.7955 | 1158350.0769
49 | 2557550.9419 | 1158282.5361
50 | 2557245.578 | 1158520.782
51 | 2557601.1306 | 1158326.9989
52 | 2557331.5835 | 1158724.7756
53 | 2557362.1151 | 1158614.5382
54 | 2557615.19 | 1158340.3936
55 | 2557892.8802 | 1157966.3473
56 | 2557898.9414 | 1157847.1827
57 | 2557871.4215 | 1157834.0928
58 | 2557997.7653 | 1157909.0558
59 | 2557863.456 | 1157830.6456
60 | 2557842.6527 | 1157821.6424
61 | 2557844.9365 | 1157803.9832
62 | 2557914.4625 | 1157958.9501
63 | 2557008.9356 | 1159566.7664
64 | 2557037.459 | 1159571.3091
65 | 2557005.5072 | 1159566.083
66 | 2557103.7145 | 1159572.1817
67 | 2557059.8223 | 1159378.2824
68 | 2556965.5993 | 1159559.9246
69 | 2557108.1088 | 1159573.1379
70 | 2557076.1968 | 1159343.7163
71 | 2556960.3521 | 1159559.2028
72 | 2557094.7253 | 1159204.19
73 | 2557089.9699 | 1159246.6238
74 | 2557146.6439 | 1159234.8395
75 | 2557338.1808 | 1159247.7636
76 | 2556942.7339 | 1159554.7832
77 | 2557817.8536 | 1159584.1613
78 | 2557847.0233 | 1159582.9711
79 | 2557758.5478 | 1159579.9093
80 | 2557864.2465 | 1159581.5192
81 | 2557751.3964 | 1159553.735
82 | 2557705.5681 | 1159577.3922
83 | 2557906.9268 | 1159577.9213
84 | 2557699.5283 | 1159559.9702
85 | 2557647.6406 | 1159624.1663
86 | 2557907.6555 | 1159602.9485
87 | 2557638.2061 | 1159632.4615
88 | 2557400.4918 | 1159254.1748
89 | 2557527.272 | 1159561.6514
90 | 2557625.5352 | 1159643.6021
91 | 2557996.9825 | 1159488.506
92 | 2558034.1999 | 1159520.3558
93 | 2558049.757 | 1159517.4683
94 | 2558074.6176 | 1159567.8312
95 | 2558083.8406 | 1159579.1727
96 | 2558038.0344 | 1159575.8439
97 | 2558071.5877 | 1159528.0207
98 | 2558146.5461 | 1159562.5237
99 | 2558097.3316 | 1159540.1202
100 | 2558157.3995 | 1159567.4422
101 | 2558112.7224 | 1159573.9172
102 | 2558166.2658 | 1159570.5042
103 | 2558058.118 | 1159466.5139
104 | 2558104.1313 | 1159575.1622
105 | 2558334.6815 | 1159530.063
106 | 2558195.1516 | 1159580.9764
107 | 2558040.8234 | 1159451.9765
108 | 2558147.9735 | 1159596.5898
109 | 2558389.7858 | 1159353.8161
110 | 2558368.2602 | 1159541.5362
111 | 2558263.0117 | 1159603.604
112 | 2558092.1708 | 1159587.7928
113 | 2558028.6183 | 1159576.1626
114 | 2558021.8887 | 1159437.1286
115 | 2558206.7584 | 1159620.0233
116 | 2558120.0513 | 1159612.2233
117 | 2558308.2671 | 1159622.2178
118 | 2557938.5589 | 1159372.6597
119 | 2557952.9255 | 1159390.4968
120 | 2557991.0316 | 1159418.0931
121 | 2557946.0066 | 1159421.4047
122 | 2557953.9357 | 1159426.3866
123 | 2557925.9458 | 1159408.8003
124 | 2557974.1325 | 1159438.3226
125 | 2557923.7949 | 1159407.4488
126 | 2558003.8575 | 1159425.3634
127 | 2557902.779 | 1159394.2443
128 | 2557907.7607 | 1159606.5609
129 | 2557998.024 | 1159577.1322
130 | 2558018.4742 | 1159576.5059
131 | 2557908.1588 | 1159620.2346
132 | 2558019.3947 | 1159601.5285
133 | 2558247.6646 | 1159679.7272
134 | 2558250.9456 | 1159673.2121
135 | 2558279.8186 | 1159681.0931
136 | 2558240.0879 | 1159667.9241
137 | 2558218.8899 | 1159657.6003
138 | 2557983.9034 | 1159618.3396
139 | 2557963.801 | 1159619.2115
140 | 2557940.7869 | 1159619.6574
141 | 2557875.2915 | 1159620.8163
142 | 2557855.71 | 1159621.1628
143 | 2558003.8575 | 1159425.3634

## line_std_types
| c_nf_per_km | r_ohm_per_km | x_ohm_per_km | max_i_ka | type | q_mm2 | alpha | voltage_rating
NAYY 4x50 SE | 210 | 0.642 | 0.083 | 0.142 | cs | 50 | 0.00403 | LV
NAYY 4x120 SE | 264 | 0.225 | 0.08 | 0.242 | cs | 120 | 0.00403 | LV
NAYY 4x150 SE | 261 | 0.208 | 0.08 | 0.27 | cs | 150 | 0.00403 | LV
NA2XS2Y 1x95 RM/25 12/20 kV | 216 | 0.313 | 0.132 | 0.252 | cs | 95 | 0.00403 | MV
NA2XS2Y 1x185 RM/25 12/20 kV | 273 | 0.161 | 0.117 | 0.362 | cs | 185 | 0.00403 | MV
NA2XS2Y 1x240 RM/25 12/20 kV | 304 | 0.122 | 0.112 | 0.421 | cs | 240 | 0.00403 | MV
NA2XS2Y 1x95 RM/25 6/10 kV | 315 | 0.313 | 0.123 | 0.249 | cs | 95 | 0.00403 | MV
NA2XS2Y 1x185 RM/25 6/10 kV | 406 | 0.161 | 0.11 | 0.358 | cs | 185 | 0.00403 | MV
NA2XS2Y 1x240 RM/25 6/10 kV | 456 | 0.122 | 0.105 | 0.416 | cs | 240 | 0.00403 | MV
NA2XS2Y 1x150 RM/25 12/20 kV | 250 | 0.206 | 0.116 | 0.319 | cs | 150 | 0.00403 | MV
NA2XS2Y 1x120 RM/25 12/20 kV | 230 | 0.253 | 0.119 | 0.283 | cs | 120 | 0.00403 | MV
NA2XS2Y 1x70 RM/25 12/20 kV | 190 | 0.443 | 0.132 | 0.22 | cs | 70 | 0.00403 | MV
NA2XS2Y 1x150 RM/25 6/10 kV | 360 | 0.206 | 0.11 | 0.315 | cs | 150 | 0.00403 | MV
NA2XS2Y 1x120 RM/25 6/10 kV | 340 | 0.253 | 0.113 | 0.28 | cs | 120 | 0.00403 | MV
NA2XS2Y 1x70 RM/25 6/10 kV | 280 | 0.443 | 0.123 | 0.217 | cs | 70 | 0.00403 | MV
N2XS(FL)2Y 1x120 RM/35 64/110 kV | 112 | 0.153 | 0.166 | 0.366 | cs | 120 | 0.00393 | HV
N2XS(FL)2Y 1x185 RM/35 64/110 kV | 125 | 0.099 | 0.156 | 0.457 | cs | 185 | 0.00393 | HV
N2XS(FL)2Y 1x240 RM/35 64/110 kV | 135 | 0.075 | 0.149 | 0.526 | cs | 240 | 0.00393 | HV
N2XS(FL)2Y 1x300 RM/35 64/110 kV | 144 | 0.06 | 0.144 | 0.588 | cs | 300 | 0.00393 | HV
15-AL1/3-ST1A 0.4 | 11 | 1.8769 | 0.35 | 0.105 | ol | 16 | 0.00403 | LV
24-AL1/4-ST1A 0.4 | 11.25 | 1.2012 | 0.335 | 0.14 | ol | 24 | 0.00403 | LV
48-AL1/8-ST1A 0.4 | 12.2 | 0.5939 | 0.3 | 0.21 | ol | 48 | 0.00403 | LV
94-AL1/15-ST1A 0.4 | 13.2 | 0.306 | 0.29 | 0.35 | ol | 94 | 0.00403 | LV
34-AL1/6-ST1A 10.0 | 9.7 | 0.8342 | 0.36 | 0.17 | ol | 34 | 0.00403 | MV
48-AL1/8-ST1A 10.0 | 10.1 | 0.5939 | 0.35 | 0.21 | ol | 48 | 0.00403 | MV
70-AL1/11-ST1A 10.0 | 10.4 | 0.4132 | 0.339 | 0.29 | ol | 70 | 0.00403 | MV
94-AL1/15-ST1A 10.0 | 10.75 | 0.306 | 0.33 | 0.35 | ol | 94 | 0.00403 | MV
122-AL1/20-ST1A 10.0 | 11.1 | 0.2376 | 0.323 | 0.41 | ol | 122 | 0.00403 | MV
149-AL1/24-ST1A 10.0 | 11.25 | 0.194 | 0.315 | 0.47 | ol | 149 | 0.00403 | MV
34-AL1/6-ST1A 20.0 | 9.15 | 0.8342 | 0.382 | 0.17 | ol | 34 | 0.00403 | MV
48-AL1/8-ST1A 20.0 | 9.5 | 0.5939 | 0.372 | 0.21 | ol | 48 | 0.00403 | MV
70-AL1/11-ST1A 20.0 | 9.7 | 0.4132 | 0.36 | 0.29 | ol | 70 | 0.00403 | MV
94-AL1/15-ST1A 20.0 | 10 | 0.306 | 0.35 | 0.35 | ol | 94 | 0.00403 | MV
122-AL1/20-ST1A 20.0 | 10.3 | 0.2376 | 0.344 | 0.41 | ol | 122 | 0.00403 | MV
149-AL1/24-ST1A 20.0 | 10.5 | 0.194 | 0.337 | 0.47 | ol | 149 | 0.00403 | MV
184-AL1/30-ST1A 20.0 | 10.75 | 0.1571 | 0.33 | 0.535 | ol | 184 | 0.00403 | MV
243-AL1/39-ST1A 20.0 | 11 | 0.1188 | 0.32 | 0.645 | ol | 243 | 0.00403 | MV
48-AL1/8-ST1A 110.0 | 8 | 0.5939 | 0.46 | 0.21 | ol | 48 | 0.00403 | HV
70-AL1/11-ST1A 110.0 | 8.4 | 0.4132 | 0.45 | 0.29 | ol | 70 | 0.00403 | HV
94-AL1/15-ST1A 110.0 | 8.65 | 0.306 | 0.44 | 0.35 | ol | 94 | 0.00403 | HV
122-AL1/20-ST1A 110.0 | 8.5 | 0.2376 | 0.43 | 0.41 | ol | 122 | 0.00403 | HV
149-AL1/24-ST1A 110.0 | 8.75 | 0.194 | 0.41 | 0.47 | ol | 149 | 0.00403 | HV
184-AL1/30-ST1A 110.0 | 8.8 | 0.1571 | 0.4 | 0.535 | ol | 184 | 0.00403 | HV
243-AL1/39-ST1A 110.0 | 9 | 0.1188 | 0.39 | 0.645 | ol | 243 | 0.00403 | HV
305-AL1/39-ST1A 110.0 | 9.2 | 0.0949 | 0.38 | 0.74 | ol | 305 | 0.00403 | HV
490-AL1/64-ST1A 110.0 | 9.75 | 0.059 | 0.37 | 0.96 | ol | 490 | 0.00403 | HV
679-AL1/86-ST1A 110.0 | 9.95 | 0.042 | 0.36 | 1.15 | ol | 679 | 0.00403 | HV
490-AL1/64-ST1A 220.0 | 10 | 0.059 | 0.285 | 0.96 | ol | 490 | 0.00403 | HV
679-AL1/86-ST1A 220.0 | 11.7 | 0.042 | 0.275 | 1.15 | ol | 679 | 0.00403 | HV
490-AL1/64-ST1A 380.0 | 11 | 0.059 | 0.253 | 0.96 | ol | 490 | 0.00403 | HV
679-AL1/86-ST1A 380.0 | 14.6 | 0.042 | 0.25 | 1.15 | ol | 679 | 0.00403 | HV

## trafo_std_types
| i0_percent | pfe_kw | vkr_percent | sn_mva | vn_lv_kv | vn_hv_kv | vk_percent | shift_degree | vector_group | tap_side | tap_neutral | tap_min | tap_max | tap_step_degree | tap_step_percent | tap_phase_shifter
160 MVA 380/110 kV | 0.06 | 60 | 0.25 | 160 | 110 | 380 | 12.2 | 0 | Yy0 | hv | 0 | -9 | 9 | 0 | 1.5 | FALSE
100 MVA 220/110 kV | 0.06 | 55 | 0.26 | 100 | 110 | 220 | 12 | 0 | Yy0 | hv | 0 | -9 | 9 | 0 | 1.5 | FALSE
63 MVA 110/20 kV | 0.04 | 22 | 0.32 | 63 | 20 | 110 | 18 | 150 | YNd5 | hv | 0 | -9 | 9 | 0 | 1.5 | FALSE
40 MVA 110/20 kV | 0.05 | 18 | 0.34 | 40 | 20 | 110 | 16.2 | 150 | YNd5 | hv | 0 | -9 | 9 | 0 | 1.5 | FALSE
25 MVA 110/20 kV | 0.07 | 14 | 0.41 | 25 | 20 | 110 | 12 | 150 | YNd5 | hv | 0 | -9 | 9 | 0 | 1.5 | FALSE
63 MVA 110/10 kV | 0.04 | 22 | 0.32 | 63 | 10 | 110 | 18 | 150 | YNd5 | hv | 0 | -9 | 9 | 0 | 1.5 | FALSE
40 MVA 110/10 kV | 0.05 | 18 | 0.34 | 40 | 10 | 110 | 16.2 | 150 | YNd5 | hv | 0 | -9 | 9 | 0 | 1.5 | FALSE
25 MVA 110/10 kV | 0.07 | 14 | 0.41 | 25 | 10 | 110 | 12 | 150 | YNd5 | hv | 0 | -9 | 9 | 0 | 1.5 | FALSE
0.25 MVA 20/0.4 kV | 0.32 | 0.8 | 1.44 | 0.25 | 0.4 | 20 | 6 | 150 | Yzn5 | hv | 0 | -2 | 2 | 0 | 2.5 | FALSE
0.4 MVA 20/0.4 kV | 0.3375 | 1.35 | 1.425 | 0.4 | 0.4 | 20 | 6 | 150 | Dyn5 | hv | 0 | -2 | 2 | 0 | 2.5 | FALSE
0.63 MVA 20/0.4 kV | 0.2619 | 1.65 | 1.206 | 0.63 | 0.4 | 20 | 6 | 150 | Dyn5 | hv | 0 | -2 | 2 | 0 | 2.5 | FALSE
0.25 MVA 10/0.4 kV | 0.24 | 0.6 | 1.2 | 0.25 | 0.4 | 10 | 4 | 150 | Dyn5 | hv | 0 | -2 | 2 | 0 | 2.5 | FALSE
0.4 MVA 10/0.4 kV | 0.2375 | 0.95 | 1.325 | 0.4 | 0.4 | 10 | 4 | 150 | Dyn5 | hv | 0 | -2 | 2 | 0 | 2.5 | FALSE
0.63 MVA 10/0.4 kV | 0.1873 | 1.18 | 1.0794 | 0.63 | 0.4 | 10 | 4 | 150 | Dyn5 | hv | 0 | -2 | 2 | 0 | 2.5 | FALSE

## trafo3w_std_types
| sn_hv_mva | sn_mv_mva | sn_lv_mva | vn_hv_kv | vn_mv_kv | vn_lv_kv | vk_hv_percent | vk_mv_percent | vk_lv_percent | vkr_hv_percent | vkr_mv_percent | vkr_lv_percent | pfe_kw | i0_percent | shift_mv_degree | shift_lv_degree | vector_group | tap_side | tap_neutral | tap_min | tap_max | tap_step_percent
63/25/38 MVA 110/20/10 kV | 63 | 25 | 38 | 110 | 20 | 10 | 10.4 | 10.4 | 10.4 | 0.28 | 0.32 | 0.35 | 35 | 0.89 | 0 | 0 | YN0yn0yn0 | hv | 0 | -10 | 10 | 1.2
63/25/38 MVA 110/10/10 kV | 63 | 25 | 38 | 110 | 10 | 10 | 10.4 | 10.4 | 10.4 | 0.28 | 0.32 | 0.35 | 35 | 0.89 | 0 | 0 | YN0yn0yn0 | hv | 0 | -10 | 10 | 1.2

## fuse_std_types
| fuse_type | i_rated_a | t_avg | t_min | t_total | x_avg | x_min | x_total
HV 100A | HV 100A | 100 | 0 | [10.0, 3.64, 0.854, 0.281, 0.1, 0.0531, 0.022, 0.01] | [10.0, 4.267, 1.21, 0.403, 0.1, 0.058, 0.022, 0.01] | 0 | [300.0, 350.0, 450.0, 550.0, 700.0, 850.0, 1200.0, 1752.0] | [600.0, 700.0, 900.0, 1150.0, 1665.0, 2000.0, 3000.0, 4313.0]
HV 10A | HV 10A | 10 | 0 | [10.0, 1675.0, 0.344, 0.156, 0.1, 0.0417, 0.0171, 0.01] | [10.0, 1.3, 0.3, 0.155, 0.1, 0.0555, 0.023, 0.01] | 0 | [30.0, 32.0, 35.0, 37.0, 39.0, 50.0, 70.0, 88.0] | [60.0, 70.0, 80.0, 87.0, 94.0, 110.0, 150.0, 216.0]
HV 125A | HV 125A | 125 | 0 | [10.0, 1.82, 0.344, 0.1, 0.0467, 0.0269, 0.01] | [10.0, 2.478, 0.426, 0.1, 0.0427, 0.0211, 0.01] | 0 | [375.0, 500.0, 700.0, 925.0, 1200.0, 1500.0, 2341.0] | [750.0, 1000.0, 1500.0, 2200.0, 3000.0, 4000.0, 5765.0]
HV 160A | HV 160A | 160 | 0 | [10.0, 4.15, 1.03, 0.198, 0.1, 0.051, 0.0172, 0.01] | [10.0, 2.3, 0.734, 0.274, 0.1, 0.046, 0.0177, 0.01] | 0 | [480.0, 550.0, 700.0, 1000.0, 1260.0, 1600.0, 2500.0, 3227.0] | [960.0, 1300.0, 1700.0, 2200.0, 2996.0, 4000.0, 6000.0, 7946.0]
HV 16A | HV 16A | 16 | 0 | [10.0, 0.352, 0.164, 0.1, 0.0649, 0.0342, 0.01] | [10.0, 2.34, 0.722, 0.181, 0.1, 0.055, 0.0296, 0.01] | 0 | [48.0, 60.0, 65.0, 71.0, 80.0, 100.0, 162.0] | [96.0, 110.0, 125.0, 150.0, 168.0, 200.0, 250.0, 398.0]
HV 200A | HV 200A | 200 | 0 | [10.0, 4.267, 1.21, 0.403, 0.1, 0.058, 0.022, 0.01] | [10.0, 3.73, 1.654, 0.328, 0.1, 0.0531, 0.019, 0.01] | 0 | [600.0, 700.0, 900.0, 1150.0, 1665.0, 2000.0, 3000.0, 4313.0] | [1200.0, 1500.0, 1800.0, 2700.0, 3960.0, 5000.0, 7500.0, 10620.0]
HV 20A | HV 20A | 20 | 0 | [10.0, 1.3, 0.3, 0.155, 0.1, 0.0555, 0.023, 0.01] | [10.0, 1.3, 0.161, 0.1, 0.0611, 0.0399, 0.0141, 0.01] | 0 | [60.0, 70.0, 80.0, 87.0, 94.0, 110.0, 150.0, 216.0] | [120.0, 150.0, 200.0, 223.0, 260.0, 300.0, 450.0, 532.0]
HV 25A | HV 25A | 25 | 0 | [10.0, 2.512, 0.833, 0.299, 0.1, 0.0372, 0.0223, 0.01] | [10.0, 3.125, 0.597, 0.198, 0.1, 0.0378, 0.022, 0.01] | 0 | [75.0, 82.0, 90.0, 100.0, 124.0, 170.0, 200.0, 289.0] | [150.0, 170.0, 210.0, 250.0, 294.0, 400.0, 500.0, 711.0]
HV 31.5A | HV 31.5A | 31.5 | 0 | [10.0, 2.34, 0.722, 0.181, 0.1, 0.055, 0.0296, 0.01] | [10.0, 2.84, 0.368, 0.164, 0.1, 0.0621, 0.0378, 0.0195, 0.01] | 0 | [95.0, 110.0, 125.0, 150.0, 165.0, 200.0, 250.0, 390.0] | [189.0, 220.0, 300.0, 350.0, 393.0, 450.0, 530.0, 700.0, 960.0]
HV 40A | HV 40A | 40 | 0 | [10.0, 1.3, 0.161, 0.1, 0.0611, 0.0399, 0.0141, 0.01] | [10.0, 2.05, 0.369, 0.198, 0.1, 0.051, 0.0298, 0.01] | 0 | [120.0, 150.0, 200.0, 223.0, 260.0, 300.0, 450.0, 532.0] | [240.0, 300.0, 400.0, 450.0, 530.0, 650.0, 800.0, 1311.0]
HV 50A | HV 50A | 50 | 0 | [10.0, 3.215, 0.597, 0.198, 0.1, 0.0378, 0.022, 0.01] | [10.0, 3.64, 0.854, 0.281, 0.1, 0.0531, 0.022, 0.01] | 0 | [150.0, 170.0, 210.0, 250.0, 294.0, 400.0, 500.0, 711.0] | [300.0, 350.0, 450.0, 550.0, 700.0, 850.0, 1200.0, 1752.0]
HV 6.3A | HV 6.3A | 6.3 | 0 | [10.0, 1.39, 0.344, 0.168, 0.1, 0.056, 0.0263, 0.01] | [10.0, 1.711, 0.516, 0.198, 0.1, 0.0634, 0.0303, 0.01] | 0 | [19.0, 19.5, 20.4, 20.8, 22.0, 25.0, 32.0, 48.0] | [38.0, 40.0, 43.0, 48.0, 53.0, 60.0, 75.0, 118.0]
HV 63A | HV 63A | 63 | 0 | [10.0, 2.84, 0.368, 0.164, 0.1, 0.0621, 0.0378, 0.0195, 0.01] | [10.0, 1.82, 0.344, 0.1, 0.0467, 0.0269, 0.01] | 0 | [189.0, 220.0, 300.0, 350.0, 393.0, 450.0, 530.0, 700.0, 961.0] | [378.0, 500.0, 700.0, 934.0, 1200.0, 1500.0, 2366.0]
HV 80A | HV 80A | 80 | 0 | [10.0, 2.05, 0.369, 0.198, 0.1, 0.051, 0.0298, 0.01] | [10.0, 4.15, 1.03, 0.198, 0.1, 0.051, 0.0172, 0.01] | 0 | [240.0, 300.0, 400.0, 450.0, 530.0, 650.0, 800.0, 1311.0] | [480.0, 550.0, 700.0, 1000.0, 1260.0, 1600.0, 2500.0, 3227.0]
Siemens NH-1-100 | Siemens NH-1-100 | 100 | [5400.0, 2000.0, 400.0, 20.0, 1.0, 0.2, 0.012, 0.004] | 0 | 0 | [150.0, 190.0, 250.0, 430.0, 900.0, 1250.0, 2700.0, 3600.0] | 0 | 0
Siemens NH-1-125 | Siemens NH-1-125 | 125 | [4800.0, 120.0, 7.0, 0.1, 0.004] | 0 | 0 | [180.0, 400.0, 740.0, 2000.0, 4250.0] | 0 | 0
Siemens NH-1-16 | Siemens NH-1-16 | 16 | [4000.0, 400.0, 2.0, 0.1, 0.04, 0.01] | 0 | 0 | [26.0, 35.0, 75.0, 150.0, 200.0, 300.0] | 0 | 0
Siemens NH-1-160 | Siemens NH-1-160 | 160 | [4800.0, 120.0, 7.0, 0.1, 0.004] | 0 | 0 | [210.0, 500.0, 900.0, 2300.0, 5000.0] | 0 | 0
Siemens NH-1-25 | Siemens NH-1-25 | 25 | [4000.0, 1000.0, 10.0, 0.2, 0.02, 0.01] | 0 | 0 | [40.0, 50.0, 100.0, 210.0, 400.0, 500.0] | 0 | 0
Siemens NH-1-50 | Siemens NH-1-50 | 50 | [4000.0, 40.0, 4.0, 1.0, 0.02, 0.01] | 0 | 0 | [86.0, 200.0, 300.0, 400.0, 1000.0, 1280.0] | 0 | 0
Siemens NH-1-63 | Siemens NH-1-63 | 63 | [4000.0, 100.0, 10.0, 2.0, 0.04, 0.01] | 0 | 0 | [100.0, 200.0, 300.0, 400.0, 1000.0, 1500.0] | 0 | 0
Siemens NH-1-80 | Siemens NH-1-80 | 80 | [4800.0, 120.0, 7.0, 0.1, 0.01] | 0 | 0 | [150.58, 250.0, 450.0, 1150.0, 2470.0] | 0 | 0
Siemens NH-2-1000 | Siemens NH-2-1000 | 1000 | [4800.0, 120.0, 7.0, 0.1, 0.004] | 0 | 0 | [1900.0, 3500.0, 8400.0, 24000.0, 52000.0] | 0 | 0
Siemens NH-2-200 | Siemens NH-2-200 | 200 | [4800.0, 120.0, 7.0, 0.1, 0.004] | 0 | 0 | [280.0, 650.0, 1200.0, 3000.0, 7000.0] | 0 | 0
Siemens NH-2-224 | Siemens NH-2-224 | 224 | [4800.0, 120.0, 7.0, 0.2, 0.04, 0.004] | 0 | 0 | [400.0, 750.0, 1453.0, 3025.0, 4315.0, 7600.0] | 0 | 0
Siemens NH-2-250 | Siemens NH-2-250 | 250 | [4800.0, 120.0, 7.0, 0.1, 0.004] | 0 | 0 | [450.0, 800.0, 1650.0, 4000.0, 8500.0] | 0 | 0
Siemens NH-2-315 | Siemens NH-2-315 | 315 | [4800.0, 120.0, 7.0, 0.1, 0.004] | 0 | 0 | [550.0, 920.0, 1900.0, 5000.0, 11000.0] | 0 | 0
Siemens NH-2-355 | Siemens NH-2-355 | 355 | [4800.0, 120.0, 6.0, 0.1, 0.004] | 0 | 0 | [650.0, 1116.27, 2350.0, 5840.0, 12790.0] | 0 | 0
Siemens NH-2-400 | Siemens NH-2-400 | 400 | [4800.0, 120.0, 7.0, 0.1, 0.004] | 0 | 0 | [720.0, 1350.0, 2800.0, 6500.0, 15000.0] | 0 | 0
Siemens NH-2-425 | Siemens NH-2-425 | 425 | [4800.0, 120.0, 7.0, 0.1, 0.004] | 0 | 0 | [850.0, 1500.0, 3050.0, 7500.0, 16500.0] | 0 | 0
Siemens NH-2-630 | Siemens NH-2-630 | 630 | [4800.0, 120.0, 7.0, 0.1, 0.004] | 0 | 0 | [1200.0, 2000.0, 4800.0, 12000.0, 26000.0] | 0 | 0

## res_bus
| vm_pu | va_degree | p_mw | q_mvar
0 | 0.97027 | -0.57743 | 0.0010135 | 0.000254
1 | 0.97034 | -0.57601 | 0.00027498 | 6.8917e-05
2 | 0.97026 | -0.57772 | 0.0010456 | 0.00026205
3 | 0.97091 | -0.56467 | 0.00018074 | 4.5298e-05
4 | 0.97114 | -0.56015 | 0.00027101 | 6.7922e-05
5 | 0.97564 | -0.47086 | 0 | 0
6 | 0.97581 | -0.46759 | 0.00028502 | 7.1434e-05
7 | 0.97346 | -0.51395 | 0 | 0
8 | 0.97014 | -0.57995 | 0 | 0
9 | 0.9701 | -0.58088 | 0.00062872 | 0.00015757
10 | 0.97333 | -0.51658 | 0.0018284 | 0.00045823
11 | 0.97235 | -0.536 | 0 | 0
12 | 0.9733 | -0.51718 | 0.00035968 | 9.0145e-05
13 | 0.97177 | -0.54763 | 0 | 0
14 | 0.97326 | -0.51798 | 0.0011248 | 0.0002819
15 | 0.9717 | -0.54885 | 0.0010079 | 0.00025261
16 | 0.97123 | -0.55832 | 0.00047469 | 0.00011897
17 | 0.97312 | -0.52079 | 0.00052679 | 0.00013202
18 | 0.97168 | -0.54934 | 0.00069173 | 0.00017336
19 | 0.97165 | -0.54994 | 0.0008619 | 0.00021601
20 | 0.97167 | -0.54959 | 0.00077803 | 0.00019499
21 | 0.99449 | -0.10496 | 0.0016904 | 0.00042367
22 | 0.99424 | -0.10963 | 0.0016176 | 0.00040541
23 | 0.99518 | -0.09179 | 0 | 0
24 | 0.99347 | -0.12447 | 0.0027595 | 0.00069161
25 | 0.99527 | -0.089962 | 0.0010383 | 0.00026023
26 | 0.99503 | -0.094661 | 0.0022796 | 0.00057131
27 | 0.97909 | -0.40191 | 0.00022813 | 5.7174e-05
28 | 0.97867 | -0.41011 | 0.00354 | 0.00088722
29 | 0.97916 | -0.40057 | 0.0008954 | 0.00022441
30 | 0.99261 | -0.14082 | 0.0011229 | 0.00028144
31 | 0.99895 | -0.019899 | 0.0044314 | 0.0011106
32 | 0.99968 | -0.0060037 | 0.0015489 | 0.00038818
33 | 0.99215 | -0.14952 | 0 | 0
34 | 0.97953 | -0.39334 | 0.0010865 | 0.0002723
35 | 1 | 0 | -0.22603 | -0.057344
36 | 0.98131 | -0.36006 | 0.002477 | 0.00062078
37 | 0.98185 | -0.34955 | 0.0032741 | 0.00082057
38 | 0.9999 | -0.0019069 | 0.0024504 | 0.00061413
39 | 0.99923 | -0.014522 | 0.00075528 | 0.00018929
40 | 0.97688 | -0.44643 | 0.0029348 | 0.00073552
41 | 0.97673 | -0.44943 | 0.00033125 | 8.3018e-05
42 | 0.97733 | -0.43753 | 0.00021615 | 5.4173e-05
43 | 0.97668 | -0.45038 | 0.00094987 | 0.00023806
44 | 0.97782 | -0.428 | 0.00027162 | 6.8074e-05
45 | 0.97789 | -0.42659 | 0.00077481 | 0.00019419
46 | 0.97843 | -0.41593 | 0.00017237 | 4.3199e-05
47 | 0.98343 | -0.3173 | 0.00081234 | 0.00020359
48 | 0.98411 | -0.30421 | 0.00097784 | 0.00024507
49 | 0.9813 | -0.35865 | 0 | 0
50 | 0.99032 | -0.18459 | 0 | 0
51 | 0.97983 | -0.38744 | 0.0026359 | 0.00066062
52 | 0.99206 | -0.15141 | 0.00089783 | 0.00022502
53 | 0.99207 | -0.15101 | 0.0014199 | 0.00035585
54 | 0.97971 | -0.38974 | 0.000757 | 0.00018972
55 | 0.97367 | -0.50814 | 0.0029381 | 0.00073636
56 | 0.97134 | -0.55427 | 0.0045969 | 0.0011521
57 | 0.97117 | -0.55759 | 0.0021566 | 0.00054049
58 | 0.97248 | -0.53167 | 0 | 0
59 | 0.97114 | -0.55818 | 0.0023161 | 0.00058047
60 | 0.97111 | -0.55877 | 0 | 0
61 | 0.97108 | -0.55924 | 0.0014089 | 0.00035311
62 | 0.97343 | -0.51289 | 0.00080801 | 0.00020251
63 | 0.97038 | -0.57465 | 0.00049535 | 0.00012415
64 | 0.97047 | -0.57294 | 0.0024858 | 0.00062299
65 | 0.97037 | -0.57483 | 0.00042342 | 0.00010612
66 | 0.97031 | -0.57611 | 0.0019757 | 0.00049515
67 | 0.97196 | -0.54327 | 0.00026026 | 6.5228e-05
68 | 0.97029 | -0.57653 | 0.00031039 | 7.7791e-05
69 | 0.9703 | -0.57616 | 0.00060185 | 0.00015084
70 | 0.97227 | -0.53725 | 0.0012053 | 0.00030207
71 | 0.97028 | -0.57672 | 0 | 0
72 | 0.97311 | -0.52069 | 0.0013402 | 0.00033587
73 | 0.97316 | -0.51964 | 0 | 0
74 | 0.97346 | -0.51373 | 0.006363 | 0.0015947
75 | 0.97502 | -0.48297 | 0.0035176 | 0.0008816
76 | 0.97024 | -0.57738 | 0.0019631 | 0.00049201
77 | 0.98112 | -0.36331 | 0.0016765 | 0.00042017
78 | 0.98148 | -0.35611 | 0.00022144 | 5.5498e-05
79 | 0.98039 | -0.37752 | 0 | 0
80 | 0.9817 | -0.35184 | 0.00013066 | 3.2746e-05
81 | 0.98038 | -0.37766 | 0.00028524 | 7.1487e-05
82 | 0.97975 | -0.39012 | 0 | 0
83 | 0.98225 | -0.34124 | 0.0019604 | 0.00049131
84 | 0.97974 | -0.39023 | 0.00034566 | 8.663e-05
85 | 0.97884 | -0.40786 | 0.00018484 | 4.6326e-05
86 | 0.98258 | -0.33482 | 0.00035582 | 8.9177e-05
87 | 0.97869 | -0.41082 | 0.0005727 | 0.00014353
88 | 0.97533 | -0.47695 | 0.0067728 | 0.0016974
89 | 0.97747 | -0.43472 | 0.0064159 | 0.001608
90 | 0.97849 | -0.41476 | 0 | 0
91 | 0.99054 | -0.18046 | 0.002267 | 0.00056815
92 | 0.99065 | -0.17848 | 0 | 0
93 | 0.99068 | -0.17779 | 0.0015017 | 0.00037637
94 | 0.98573 | -0.27348 | 0 | 0
95 | 0.98595 | -0.2692 | 0 | 0
96 | 0.98514 | -0.28486 | 0.0003627 | 9.0902e-05
97 | 0.99077 | -0.17617 | 0 | 0
98 | 0.98797 | -0.23004 | 0.00085434 | 0.00021412
99 | 0.98979 | -0.19487 | 0.0019566 | 0.00049037
100 | 0.98757 | -0.23776 | 0 | 0
101 | 0.98658 | -0.25703 | 0.00051193 | 0.0001283
102 | 0.98747 | -0.23984 | 0 | 0
103 | 0.99314 | -0.13066 | 0.0022475 | 0.00056328
104 | 0.98639 | -0.26072 | 0 | 0
105 | 0.98368 | -0.31359 | 0.013636 | 0.0034175
106 | 0.98728 | -0.24355 | 0.0022804 | 0.00057151
107 | 0.99394 | -0.11529 | 0.0021453 | 0.00053765
108 | 0.98604 | -0.26753 | 0.0030204 | 0.00075698
109 | 0.9827 | -0.33279 | 0 | 0
110 | 0.98358 | -0.31565 | 0.0032254 | 0.00080836
111 | 0.98646 | -0.2594 | 0.011543 | 0.0028931
112 | 0.98571 | -0.27388 | 0.0038219 | 0.00095786
113 | 0.985 | -0.2876 | 0.0022819 | 0.0005719
114 | 0.99481 | -0.098734 | 0.0023426 | 0.00058711
115 | 0.98576 | -0.27292 | 0.0047523 | 0.001191
116 | 0.9851 | -0.28584 | 0.00044922 | 0.00011258
117 | 0.98587 | -0.27097 | 0.013199 | 0.003308
118 | 0.99891 | -0.020589 | 0.0029097 | 0.00072923
119 | 0.99801 | -0.037733 | 0.0015134 | 0.0003793
120 | 0.99616 | -0.072939 | 0.0038601 | 0.00096744
121 | 0.99519 | -0.091482 | 0.00086256 | 0.00021618
122 | 0.99523 | -0.090668 | 0.0013113 | 0.00032865
123 | 0.9951 | -0.093182 | 0.0011945 | 0.00029937
124 | 0.99537 | -0.088087 | 0.0011522 | 0.00028877
125 | 0.9951 | -0.093311 | 0.0012715 | 0.00031868
126 | 0.99559 | -0.083683 | 0 | 0
127 | 0.99506 | -0.094014 | 0.0016087 | 0.00040317
128 | 0.98262 | -0.33389 | 0.0003449 | 8.6441e-05
129 | 0.98481 | -0.29139 | 0.0025137 | 0.00062999
130 | 0.98486 | -0.29046 | 0 | 0
131 | 0.98281 | -0.33034 | 0 | 0
132 | 0.98451 | -0.29724 | 0.00083554 | 0.00020941
133 | 0.98276 | -0.33141 | 0 | 0
134 | 0.98264 | -0.33371 | 0 | 0
135 | 0.98243 | -0.33787 | 0.0077149 | 0.0019335
136 | 0.98253 | -0.33585 | 0.0049314 | 0.0012359
137 | 0.98243 | -0.33791 | 0.0048572 | 0.0012173
138 | 0.98383 | -0.31032 | 0.0002824 | 7.0775e-05
139 | 0.98356 | -0.31567 | 0.0002701 | 6.7693e-05
140 | 0.98325 | -0.32176 | 0.00049679 | 0.00012451
141 | 0.98278 | -0.33083 | 0.00049901 | 0.00012506
142 | 0.98277 | -0.33094 | 0.00032333 | 8.1033e-05
143 | 0.99998 | 149.9956 | 0 | 0

## res_line
| p_from_mw | q_from_mvar | p_to_mw | q_to_mvar | pl_mw | ql_mvar | i_from_ka | i_to_ka | i_ka | vm_from_pu | va_from_degree | vm_to_pu | va_to_degree | loading_percent
0 | -0.0010135 | -0.000254 | 0.0010135 | 0.0002531 | 6.8787e-08 | -8.941e-07 | 0.0015542 | 0.0015539 | 0.0015542 | 0.97027 | -0.57743 | 0.97034 | -0.57601 | 0.42699
1 | 0.0016745 | 0.00041576 | -0.0016744 | -0.00041635 | 1.3596e-07 | -5.9281e-07 | 0.0025665 | 0.0025667 | 0.0025667 | 0.97034 | -0.57601 | 0.97026 | -0.57772 | 0.70514
2 | -0.002963 | -0.00073778 | 0.0029646 | 0.00073625 | 1.5909e-06 | -1.524e-06 | 0.004542 | 0.0045411 | 0.004542 | 0.97034 | -0.57601 | 0.97091 | -0.56467 | 1.2478
3 | 0.00062881 | 0.00015431 | -0.00062874 | -0.0001566 | 6.5971e-08 | -2.2975e-06 | 0.00096318 | 0.00096402 | 0.00096402 | 0.97026 | -0.57772 | 0.97014 | -0.57995 | 0.26484
4 | -0.0031454 | -0.00078155 | 0.003146 | 0.00078103 | 6.7341e-07 | -5.2597e-07 | 0.0048181 | 0.0048178 | 0.0048181 | 0.97091 | -0.56467 | 0.97114 | -0.56015 | 1.3237
5 | -0.003417 | -0.00084895 | 0.0034173 | 0.00084878 | 2.9567e-07 | -1.6705e-07 | 0.0052331 | 0.0052329 | 0.0052331 | 0.97114 | -0.56015 | 0.97123 | -0.55832 | 1.4377
6 | -0.011108 | -0.0027776 | 0.01111 | 0.0027785 | 1.7265e-06 | 9.0455e-07 | 0.01694 | 0.01694 | 0.01694 | 0.97564 | -0.47086 | 0.97581 | -0.46759 | 4.6538
7 | 0.011108 | 0.0027776 | -0.011086 | -0.0027657 | 2.2724e-05 | 1.1912e-05 | 0.01694 | 0.016941 | 0.016941 | 0.97564 | -0.47086 | 0.97346 | -0.51395 | 4.6541
8 | -0.011395 | -0.0028499 | 0.011405 | 0.0028549 | 9.3361e-06 | 4.9439e-06 | 0.017374 | 0.017374 | 0.017374 | 0.97581 | -0.46759 | 0.97668 | -0.45038 | 4.7732
9 | 0.0020117 | 0.00049937 | -0.0020114 | -0.00050025 | 3.0768e-07 | -8.827e-07 | 0.0030733 | 0.0030737 | 0.0030737 | 0.97346 | -0.51395 | 0.9733 | -0.51718 | 0.84443
10 | 0.009074 | 0.0022663 | -0.0090729 | -0.0022658 | 1.132e-06 | 5.2938e-07 | 0.013868 | 0.013868 | 0.013868 | 0.97346 | -0.51395 | 0.97333 | -0.51658 | 3.8098
11 | 0.00062874 | 0.0001566 | -0.00062872 | -0.00015757 | 2.7822e-08 | -9.6754e-07 | 0.00096402 | 0.00096438 | 0.00096438 | 0.97014 | -0.57995 | 0.9701 | -0.58088 | 0.26494
12 | 0.0072445 | 0.0018075 | -0.0072378 | -0.0018051 | 6.677e-06 | 2.4701e-06 | 0.011072 | 0.011073 | 0.011073 | 0.97333 | -0.51658 | 0.97235 | -0.536 | 3.0421
13 | 0.0072378 | 0.0018051 | -0.0072339 | -0.0018036 | 3.992e-06 | 1.4786e-06 | 0.011073 | 0.011073 | 0.011073 | 0.97235 | -0.536 | 0.97177 | -0.54763 | 3.0422
14 | 0.0016517 | 0.00041011 | -0.0016517 | -0.00041039 | 6.206e-08 | -2.8315e-07 | 0.0025238 | 0.0025239 | 0.0025239 | 0.9733 | -0.51718 | 0.97326 | -0.51798 | 0.69339
15 | 0.0033399 | 0.0008364 | -0.0033397 | -0.00083652 | 1.9435e-07 | -1.2111e-07 | 0.0051139 | 0.005114 | 0.005114 | 0.97177 | -0.54763 | 0.9717 | -0.54885 | 1.4049
16 | 0.003894 | 0.00096718 | -0.003892 | -0.00096775 | 1.9702e-06 | -5.7054e-07 | 0.0059595 | 0.0059602 | 0.0059602 | 0.97177 | -0.54763 | 0.97123 | -0.55832 | 1.6374
17 | 0.00052686 | 0.00012849 | -0.00052679 | -0.00013202 | 6.9945e-08 | -3.5327e-06 | 0.00080424 | 0.00080552 | 0.00080552 | 0.97326 | -0.51798 | 0.97312 | -0.52079 | 0.2213
18 | 0.0023317 | 0.00058391 | -0.0023317 | -0.00058401 | 5.4095e-08 | -1.0554e-07 | 0.0035705 | 0.0035706 | 0.0035706 | 0.9717 | -0.54885 | 0.97168 | -0.54934 | 0.98093
19 | 0.00164 | 0.00041065 | -0.0016399 | -0.00041074 | 2.0007e-08 | -9.1981e-08 | 0.0025113 | 0.0025113 | 0.0025113 | 0.97168 | -0.54934 | 0.97167 | -0.54959 | 0.68992
20 | -0.0008619 | -0.00021601 | 0.00086191 | 0.00021575 | 1.4361e-08 | -2.6309e-07 | 0.0013199 | 0.0013198 | 0.0013199 | 0.97165 | -0.54994 | 0.97167 | -0.54959 | 0.36262
21 | 0.033437 | 0.0085168 | -0.033429 | -0.0085136 | 7.5285e-06 | 3.1568e-06 | 0.050079 | 0.050079 | 0.050079 | 0.99449 | -0.10496 | 0.99424 | -0.10963 | 3.4395
22 | -0.035127 | -0.0089404 | 0.03515 | 0.0089502 | 2.2309e-05 | 9.8122e-06 | 0.052608 | 0.052607 | 0.052608 | 0.99449 | -0.10496 | 0.99518 | -0.09179 | 3.6132
23 | 0.031812 | 0.0081082 | -0.031789 | -0.0080992 | 2.2776e-05 | 9.0327e-06 | 0.047658 | 0.04766 | 0.04766 | 0.99424 | -0.10963 | 0.99347 | -0.12447 | 3.2734
24 | -0.037429 | -0.0095208 | 0.037433 | 0.0095223 | 3.2963e-06 | 1.5272e-06 | 0.056015 | 0.056015 | 0.056015 | 0.99518 | -0.09179 | 0.99527 | -0.089962 | 3.8472
25 | 0.0022799 | 0.00057058 | -0.0022796 | -0.00057131 | 3.1164e-07 | -7.2966e-07 | 0.0034086 | 0.003409 | 0.003409 | 0.99518 | -0.09179 | 0.99503 | -0.094661 | 0.93653
26 | 0.029029 | 0.0074076 | -0.029006 | -0.0073996 | 2.2919e-05 | 7.9912e-06 | 0.043527 | 0.04353 | 0.04353 | 0.99347 | -0.12447 | 0.99261 | -0.14082 | 2.9897
27 | -0.038471 | -0.0097826 | 0.038601 | 0.009844 | 0.00013022 | 6.1468e-05 | 0.057567 | 0.05756 | 0.057567 | 0.99527 | -0.089962 | 0.99895 | -0.019899 | 3.9538
28 | 0.0035414 | 0.0008865 | -0.00354 | -0.00088722 | 1.3835e-06 | -7.1562e-07 | 0.0053819 | 0.0053824 | 0.0053824 | 0.97909 | -0.40191 | 0.97867 | -0.41011 | 1.4787
29 | -0.0037696 | -0.00094368 | 0.0037698 | 0.00094359 | 2.3982e-07 | -9.1624e-08 | 0.0057286 | 0.0057285 | 0.0057286 | 0.97909 | -0.40191 | 0.97916 | -0.40057 | 1.5738
30 | -0.0046652 | -0.001168 | 0.0046668 | 0.0011679 | 1.6057e-06 | -4.4469e-08 | 0.0070892 | 0.0070888 | 0.0070892 | 0.97916 | -0.40057 | 0.97953 | -0.39334 | 1.9476
31 | 0.027883 | 0.0071181 | -0.027872 | -0.0071143 | 1.1723e-05 | 3.8123e-06 | 0.041846 | 0.041848 | 0.041848 | 0.99261 | -0.14082 | 0.99215 | -0.14952 | 2.8741
32 | -0.043033 | -0.010955 | 0.043061 | 0.010969 | 2.8849e-05 | 1.4546e-05 | 0.06416 | 0.064159 | 0.06416 | 0.99895 | -0.019899 | 0.99968 | -0.0060037 | 4.4066
33 | -0.04461 | -0.011357 | 0.044623 | 0.011364 | 1.2918e-05 | 6.6311e-06 | 0.066464 | 0.066464 | 0.066464 | 0.99968 | -0.0060037 | 1 | 0 | 4.5649
34 | 0.00089791 | 0.00022354 | -0.00089783 | -0.00022502 | 8.0626e-08 | -1.4799e-06 | 0.0013461 | 0.0013467 | 0.0013467 | 0.99215 | -0.14952 | 0.99206 | -0.15141 | 0.36997
35 | 0.026974 | 0.0068908 | -0.026972 | -0.0068902 | 1.9446e-06 | 5.9139e-07 | 0.040501 | 0.040502 | 0.040502 | 0.99215 | -0.14952 | 0.99207 | -0.15101 | 2.7817
36 | -0.0057533 | -0.0014402 | 0.0057543 | 0.0014404 | 9.8645e-07 | 1.9769e-07 | 0.0087393 | 0.0087392 | 0.0087393 | 0.97953 | -0.39334 | 0.97971 | -0.38974 | 2.4009
37 | 0.17976 | 0.04598 | -0.17974 | -0.045969 | 1.6589e-05 | 1.0487e-05 | 0.26781 | 0.26781 | 0.26781 | 1 | 0 | 0.9999 | -0.0019069 | 18.3936
38 | -0.002477 | -0.00062078 | 0.0024782 | 0.00061861 | 1.2394e-06 | -2.1691e-06 | 0.0037559 | 0.0037549 | 0.0037559 | 0.98131 | -0.36006 | 0.98185 | -0.34955 | 1.0319
39 | -0.0057523 | -0.0014392 | 0.0057569 | 0.0014401 | 4.588e-06 | 8.9795e-07 | 0.0087169 | 0.0087162 | 0.0087169 | 0.98185 | -0.34955 | 0.9827 | -0.33279 | 2.3947
40 | 0.17729 | 0.045355 | -0.17718 | -0.045287 | 0.00010819 | 6.8372e-05 | 0.26416 | 0.26416 | 0.26416 | 0.9999 | -0.0019069 | 0.99923 | -0.014522 | 18.1432
41 | 0.17643 | 0.045097 | -0.17638 | -0.045065 | 5.176e-05 | 3.2708e-05 | 0.26304 | 0.26304 | 0.26304 | 0.99923 | -0.014522 | 0.99891 | -0.020589 | 18.0659
42 | 0.012688 | 0.0031767 | -0.012686 | -0.0031762 | 1.8125e-06 | 5.1202e-07 | 0.019326 | 0.019326 | 0.019326 | 0.97688 | -0.44643 | 0.97673 | -0.44943 | 2.6547
43 | -0.015623 | -0.0039123 | 0.015629 | 0.0039149 | 6.6201e-06 | 2.6748e-06 | 0.023796 | 0.023795 | 0.023796 | 0.97688 | -0.44643 | 0.97733 | -0.43753 | 3.2687
44 | 0.012355 | 0.0030932 | -0.012354 | -0.0030929 | 5.5707e-07 | 3.0404e-07 | 0.018821 | 0.018821 | 0.018821 | 0.97673 | -0.44943 | 0.97668 | -0.45038 | 5.1707
45 | -0.015846 | -0.0039691 | 0.015853 | 0.0039671 | 7.1882e-06 | -2.0072e-06 | 0.024125 | 0.024122 | 0.024125 | 0.97733 | -0.43753 | 0.97782 | -0.428 | 1.6569
46 | -0.016124 | -0.0040352 | 0.016125 | 0.0040349 | 1.0838e-06 | -2.7001e-07 | 0.024536 | 0.024535 | 0.024536 | 0.97782 | -0.428 | 0.97789 | -0.42659 | 1.6851
47 | -0.0169 | -0.0042291 | 0.016909 | 0.0042276 | 8.5725e-06 | -1.4578e-06 | 0.025714 | 0.025712 | 0.025714 | 0.97789 | -0.42659 | 0.97843 | -0.41593 | 1.7661
48 | -0.017081 | -0.0042708 | 0.017082 | 0.0042707 | 9.4528e-07 | -1.4591e-07 | 0.025974 | 0.025974 | 0.025974 | 0.97843 | -0.41593 | 0.97849 | -0.41476 | 1.7839
49 | -0.024371 | -0.0061668 | 0.024386 | 0.0061762 | 1.532e-05 | 9.4235e-06 | 0.036896 | 0.036896 | 0.036896 | 0.98343 | -0.3173 | 0.98411 | -0.30421 | 10.1364
50 | 0.023558 | 0.0059632 | -0.023512 | -0.0059346 | 4.6666e-05 | 2.8628e-05 | 0.035667 | 0.035668 | 0.035668 | 0.98343 | -0.3173 | 0.9813 | -0.35865 | 9.7988
51 | -0.025364 | -0.0064213 | 0.025511 | 0.0065117 | 0.00014656 | 9.0404e-05 | 0.038375 | 0.038373 | 0.038375 | 0.98411 | -0.30421 | 0.99032 | -0.18459 | 10.5425
52 | 0.023512 | 0.0059346 | -0.023479 | -0.0059147 | 3.2373e-05 | 1.9863e-05 | 0.035668 | 0.035668 | 0.035668 | 0.9813 | -0.35865 | 0.97983 | -0.38744 | 9.7989
53 | -0.025511 | -0.0065117 | 0.025552 | 0.0065343 | 4.145e-05 | 2.2658e-05 | 0.038373 | 0.038372 | 0.038373 | 0.99032 | -0.18459 | 0.99207 | -0.15101 | 5.2711
54 | 0.006512 | 0.0016304 | -0.0065113 | -0.0016302 | 7.121e-07 | 2.1119e-07 | 0.0098888 | 0.0098889 | 0.0098889 | 0.97983 | -0.38744 | 0.97971 | -0.38974 | 2.7167
55 | 0.014332 | 0.0036237 | -0.014249 | -0.0035767 | 8.2498e-05 | 4.6992e-05 | 0.021776 | 0.021778 | 0.021778 | 0.97983 | -0.38744 | 0.97367 | -0.50814 | 5.983
56 | 0.011311 | 0.0028403 | -0.011308 | -0.002839 | 2.5625e-06 | 1.3557e-06 | 0.017288 | 0.017288 | 0.017288 | 0.97367 | -0.50814 | 0.97343 | -0.51289 | 4.7495
57 | 0.0058827 | 0.0014738 | -0.0058818 | -0.0014736 | 9.2837e-07 | 2.169e-07 | 0.0090117 | 0.0090119 | 0.0090119 | 0.97134 | -0.55427 | 0.97117 | -0.55759 | 2.4758
58 | -0.01048 | -0.0026259 | 0.010491 | 0.0026317 | 1.1293e-05 | 5.7793e-06 | 0.016054 | 0.016053 | 0.016054 | 0.97134 | -0.55427 | 0.97248 | -0.53167 | 4.4104
59 | 0.0037252 | 0.00093309 | -0.0037251 | -0.00093313 | 1.0603e-07 | -3.9534e-08 | 0.0057076 | 0.0057076 | 0.0057076 | 0.97117 | -0.55759 | 0.97114 | -0.55818 | 1.568
60 | -0.010491 | -0.0026317 | 0.0105 | 0.0026365 | 9.4008e-06 | 4.8084e-06 | 0.016053 | 0.016053 | 0.016053 | 0.97248 | -0.53167 | 0.97343 | -0.51289 | 4.4103
61 | 0.001409 | 0.00035265 | -0.001409 | -0.00035291 | 3.9616e-08 | -2.5511e-07 | 0.0021588 | 0.0021589 | 0.0021589 | 0.97114 | -0.55818 | 0.97111 | -0.55877 | 0.59309
62 | 0.001409 | 0.00035291 | -0.0014089 | -0.00035311 | 3.1519e-08 | -2.0293e-07 | 0.0021589 | 0.0021589 | 0.0021589 | 0.97111 | -0.55877 | 0.97108 | -0.55924 | 0.59312
63 | -0.0031926 | -0.00079942 | 0.0031928 | 0.00079922 | 2.6023e-07 | -1.9122e-07 | 0.0048954 | 0.0048952 | 0.0048954 | 0.97038 | -0.57465 | 0.97047 | -0.57294 | 1.3449
64 | 0.0026972 | 0.00067527 | -0.0026972 | -0.0006753 | 2.2423e-08 | -2.8835e-08 | 0.0041358 | 0.0041358 | 0.0041358 | 0.97038 | -0.57465 | 0.97037 | -0.57483 | 1.1362
65 | 0.0025779 | 0.00064537 | -0.0025775 | -0.00064594 | 3.8907e-07 | -5.714e-07 | 0.0039525 | 0.0039528 | 0.0039528 | 0.97047 | -0.57294 | 0.97031 | -0.57611 | 1.0859
66 | -0.0082565 | -0.0020676 | 0.0082682 | 0.0020726 | 1.1677e-05 | 5.0684e-06 | 0.012659 | 0.012658 | 0.012659 | 0.97047 | -0.57294 | 0.97196 | -0.54327 | 3.4778
67 | 0.0022738 | 0.00056918 | -0.0022736 | -0.00056956 | 1.8414e-07 | -3.8112e-07 | 0.0034865 | 0.0034867 | 0.0034867 | 0.97037 | -0.57483 | 0.97029 | -0.57653 | 0.95788
68 | 0.00060185 | 0.00015078 | -0.00060185 | -0.00015084 | 1.4366e-09 | -5.4628e-08 | 0.00092295 | 0.00092297 | 0.00092297 | 0.97031 | -0.57611 | 0.9703 | -0.57616 | 0.25356
69 | -0.0085285 | -0.0021379 | 0.0085309 | 0.002139 | 2.4474e-06 | 1.0917e-06 | 0.013057 | 0.013057 | 0.013057 | 0.97196 | -0.54327 | 0.97227 | -0.53725 | 3.587
70 | 0.0019632 | 0.00049177 | -0.0019632 | -0.00049182 | 1.8004e-08 | -5.3897e-08 | 0.0030107 | 0.0030107 | 0.0030107 | 0.97029 | -0.57653 | 0.97028 | -0.57672 | 0.82711
71 | -0.0097362 | -0.002441 | 0.0097444 | 0.0024451 | 8.1742e-06 | 4.0129e-06 | 0.014901 | 0.014901 | 0.014901 | 0.97227 | -0.53725 | 0.97316 | -0.51964 | 4.0937
72 | 0.0019632 | 0.00049182 | -0.0019631 | -0.00049201 | 6.1743e-08 | -1.8482e-07 | 0.0030107 | 0.0030108 | 0.0030108 | 0.97028 | -0.57672 | 0.97024 | -0.57738 | 0.82714
73 | -0.0013402 | -0.00033587 | 0.0013402 | 0.00033539 | 6.7238e-08 | -4.8746e-07 | 0.0020493 | 0.0020491 | 0.0020493 | 0.97311 | -0.52069 | 0.97316 | -0.51964 | 0.56299
74 | -0.011085 | -0.0027804 | 0.011088 | 0.002781 | 3.1249e-06 | 5.5795e-07 | 0.01695 | 0.016949 | 0.01695 | 0.97316 | -0.51964 | 0.97346 | -0.51373 | 2.3283
75 | -0.017451 | -0.0043757 | 0.017476 | 0.0043873 | 2.5612e-05 | 1.1611e-05 | 0.026676 | 0.026674 | 0.026676 | 0.97346 | -0.51373 | 0.97502 | -0.48297 | 3.6642
76 | -0.020994 | -0.0052689 | 0.021 | 0.0052696 | 6.0291e-06 | 7.3266e-07 | 0.032042 | 0.032041 | 0.032042 | 0.97502 | -0.48297 | 0.97533 | -0.47695 | 2.2007
77 | -0.054553 | -0.013718 | 0.054572 | 0.013729 | 1.8763e-05 | 1.0532e-05 | 0.082755 | 0.082754 | 0.082755 | 0.98112 | -0.36331 | 0.98148 | -0.35611 | 5.6837
78 | 0.052876 | 0.013298 | -0.052841 | -0.013278 | 3.5865e-05 | 1.9952e-05 | 0.080212 | 0.080213 | 0.080213 | 0.98112 | -0.36331 | 0.98039 | -0.37752 | 5.5091
79 | -0.054793 | -0.013784 | 0.054804 | 0.013791 | 1.1187e-05 | 6.2858e-06 | 0.08309 | 0.08309 | 0.08309 | 0.98148 | -0.35611 | 0.9817 | -0.35184 | 5.7067
80 | 0.00028524 | 7.1146e-05 | -0.00028524 | -7.1487e-05 | 1.9067e-09 | -3.4094e-07 | 0.00043281 | 0.00043293 | 0.00043293 | 0.98039 | -0.37752 | 0.98038 | -0.37766 | 0.11894
81 | 0.052555 | 0.013207 | -0.052524 | -0.01319 | 3.1576e-05 | 1.7542e-05 | 0.07978 | 0.079781 | 0.079781 | 0.98039 | -0.37752 | 0.97975 | -0.39012 | 5.4795
82 | -0.054935 | -0.013823 | 0.054963 | 0.013839 | 2.7854e-05 | 1.5659e-05 | 0.083288 | 0.083287 | 0.083288 | 0.9817 | -0.35184 | 0.98225 | -0.34124 | 5.7203
83 | 0.00034566 | 8.6399e-05 | -0.00034566 | -8.663e-05 | 1.9053e-09 | -2.3097e-07 | 0.00052489 | 0.00052498 | 0.00052498 | 0.97975 | -0.39012 | 0.97974 | -0.39023 | 0.14422
84 | 0.052178 | 0.013103 | -0.052134 | -0.013079 | 4.413e-05 | 2.4472e-05 | 0.079256 | 0.079258 | 0.079258 | 0.97975 | -0.39012 | 0.97884 | -0.40786 | 5.4435
85 | -0.056923 | -0.01433 | 0.056941 | 0.01434 | 1.7464e-05 | 9.909e-06 | 0.086257 | 0.086256 | 0.086257 | 0.98225 | -0.34124 | 0.98258 | -0.33482 | 5.9242
86 | 0.051949 | 0.013032 | -0.051942 | -0.013028 | 7.346e-06 | 4.0699e-06 | 0.078977 | 0.078977 | 0.078977 | 0.97884 | -0.40786 | 0.97869 | -0.41082 | 5.4242
87 | -0.057297 | -0.014429 | 0.057299 | 0.014431 | 2.5523e-06 | 1.4504e-06 | 0.086795 | 0.086795 | 0.086795 | 0.98258 | -0.33482 | 0.98262 | -0.33389 | 5.9612
88 | 0.051369 | 0.012885 | -0.051359 | -0.012879 | 9.6496e-06 | 5.3279e-06 | 0.078106 | 0.078106 | 0.078106 | 0.97869 | -0.41082 | 0.97849 | -0.41476 | 5.3645
89 | -0.027773 | -0.0069671 | 0.027829 | 0.0069863 | 5.5978e-05 | 1.9187e-05 | 0.042374 | 0.042368 | 0.042374 | 0.97533 | -0.47695 | 0.97747 | -0.43472 | 2.9103
90 | -0.034245 | -0.0085943 | 0.034277 | 0.0086087 | 3.2615e-05 | 1.4449e-05 | 0.052135 | 0.052133 | 0.052135 | 0.97747 | -0.43472 | 0.97849 | -0.41476 | 3.5807
91 | -0.002267 | -0.00056815 | 0.0022672 | 0.00056766 | 2.1363e-07 | -4.957e-07 | 0.0034055 | 0.0034052 | 0.0034055 | 0.99054 | -0.18046 | 0.99065 | -0.17848 | 0.93557
92 | -0.0022672 | -0.00056766 | 0.0022672 | 0.00056749 | 7.3716e-08 | -1.711e-07 | 0.0034052 | 0.0034052 | 0.0034052 | 0.99065 | -0.17848 | 0.99068 | -0.17779 | 0.93551
93 | -0.003769 | -0.00094386 | 0.0037693 | 0.00094373 | 2.9148e-07 | -1.258e-07 | 0.0056608 | 0.0056607 | 0.0056608 | 0.99068 | -0.17779 | 0.99077 | -0.17617 | 1.5552
94 | -0.065686 | -0.016589 | 0.065699 | 0.016597 | 1.3473e-05 | 7.8782e-06 | 0.099202 | 0.099201 | 0.099202 | 0.98573 | -0.27348 | 0.98595 | -0.2692 | 6.8133
95 | 0.065686 | 0.016589 | -0.06565 | -0.016568 | 3.5795e-05 | 2.0932e-05 | 0.099202 | 0.099202 | 0.099202 | 0.98573 | -0.27348 | 0.98514 | -0.28486 | 6.8133
96 | 0.021833 | 0.0054911 | -0.021828 | -0.0054881 | 4.8831e-06 | 2.9723e-06 | 0.032957 | 0.032957 | 0.032957 | 0.98595 | -0.2692 | 0.98571 | -0.27388 | 9.0542
97 | -0.087532 | -0.022088 | 0.087568 | 0.02211 | 3.5547e-05 | 2.1642e-05 | 0.13216 | 0.13216 | 0.13216 | 0.98595 | -0.2692 | 0.98639 | -0.26072 | 9.0768
98 | 0.065287 | 0.016477 | -0.065279 | -0.016472 | 8.5965e-06 | 5.022e-06 | 0.098654 | 0.098655 | 0.098655 | 0.98514 | -0.28486 | 0.985 | -0.2876 | 6.7757
99 | -0.15274 | -0.03868 | 0.15307 | 0.038891 | 0.00033462 | 0.00021066 | 0.22954 | 0.22954 | 0.22954 | 0.99077 | -0.17617 | 0.99314 | -0.13066 | 15.765
100 | 0.14897 | 0.037736 | -0.14884 | -0.037652 | 0.00013366 | 8.408e-05 | 0.22388 | 0.22388 | 0.22388 | 0.99077 | -0.17617 | 0.98979 | -0.19487 | 15.3763
101 | -0.14663 | -0.037006 | 0.14688 | 0.037162 | 0.00024746 | 0.0001556 | 0.22094 | 0.22094 | 0.22094 | 0.98797 | -0.23004 | 0.98979 | -0.19487 | 15.1743
102 | 0.14578 | 0.036792 | -0.14572 | -0.036758 | 5.3897e-05 | 3.3884e-05 | 0.21965 | 0.21965 | 0.21965 | 0.98797 | -0.23004 | 0.98757 | -0.23776 | 15.086
103 | 0.095961 | 0.024252 | -0.095873 | -0.024197 | 8.8567e-05 | 5.4375e-05 | 0.14466 | 0.14466 | 0.14466 | 0.98757 | -0.23776 | 0.98658 | -0.25703 | 9.9355
104 | 0.049762 | 0.012506 | -0.049758 | -0.012504 | 4.9327e-06 | 2.6781e-06 | 0.074991 | 0.074992 | 0.074992 | 0.98757 | -0.23776 | 0.98747 | -0.23984 | 5.1505
105 | 0.095361 | 0.024069 | -0.095344 | -0.024059 | 1.685e-05 | 1.034e-05 | 0.14389 | 0.14389 | 0.14389 | 0.98658 | -0.25703 | 0.98639 | -0.26072 | 9.8825
106 | 0.022704 | 0.0057155 | -0.022624 | -0.0056668 | 7.9743e-05 | 4.8722e-05 | 0.034221 | 0.034222 | 0.034222 | 0.98747 | -0.23984 | 0.98368 | -0.31359 | 9.4017
107 | 0.027054 | 0.0067883 | -0.027049 | -0.0067868 | 4.7889e-06 | 1.4927e-06 | 0.04077 | 0.040771 | 0.040771 | 0.98747 | -0.23984 | 0.98728 | -0.24355 | 2.8002
108 | -0.15532 | -0.039454 | 0.15544 | 0.039526 | 0.00011499 | 7.2421e-05 | 0.23291 | 0.2329 | 0.23291 | 0.99314 | -0.13066 | 0.99394 | -0.11529 | 15.9962
109 | 0.0077765 | 0.001949 | -0.0077739 | -0.001948 | 2.5217e-06 | 9.9042e-07 | 0.011731 | 0.011731 | 0.011731 | 0.98639 | -0.26072 | 0.98604 | -0.26753 | 3.2229
110 | 0.0057621 | 0.0014411 | -0.0057569 | -0.0014401 | 5.2603e-06 | 1.0248e-06 | 0.0087153 | 0.0087162 | 0.0087162 | 0.98368 | -0.31359 | 0.9827 | -0.33279 | 2.3945
111 | 0.0032257 | 0.00080811 | -0.0032254 | -0.00080836 | 3.1683e-07 | -2.4765e-07 | 0.0048794 | 0.0048796 | 0.0048796 | 0.98368 | -0.31359 | 0.98358 | -0.31565 | 1.3405
112 | 0.024769 | 0.0062153 | -0.02475 | -0.0062051 | 1.8699e-05 | 1.0139e-05 | 0.037334 | 0.037334 | 0.037334 | 0.98728 | -0.24355 | 0.98646 | -0.2594 | 5.1284
113 | -0.15758 | -0.040064 | 0.15771 | 0.040143 | 0.00012576 | 7.924e-05 | 0.23612 | 0.23612 | 0.23612 | 0.99394 | -0.11529 | 0.99481 | -0.098734 | 16.2168
114 | 0.0047536 | 0.001191 | -0.0047523 | -0.001191 | 1.2213e-06 | -2.5421e-08 | 0.0071734 | 0.0071737 | 0.0071737 | 0.98604 | -0.26753 | 0.98576 | -0.27292 | 1.9708
115 | 0.013206 | 0.0033121 | -0.013199 | -0.003308 | 7.283e-06 | 4.0368e-06 | 0.019922 | 0.019922 | 0.019922 | 0.98646 | -0.2594 | 0.98587 | -0.27097 | 5.4731
116 | 0.018006 | 0.0045303 | -0.017996 | -0.0045242 | 1.0283e-05 | 6.1086e-06 | 0.027188 | 0.027188 | 0.027188 | 0.98571 | -0.27388 | 0.9851 | -0.28584 | 7.4693
117 | 0.062997 | 0.0159 | -0.062988 | -0.015895 | 8.6254e-06 | 5.0035e-06 | 0.095207 | 0.095208 | 0.095208 | 0.985 | -0.2876 | 0.98486 | -0.29046 | 6.539
118 | -0.16005 | -0.04073 | 0.16017 | 0.040804 | 0.00011621 | 7.3253e-05 | 0.23962 | 0.23962 | 0.23962 | 0.99481 | -0.098734 | 0.99559 | -0.083683 | 16.4574
119 | 0.017547 | 0.0044116 | -0.017508 | -0.004389 | 3.8098e-05 | 2.2547e-05 | 0.02651 | 0.02651 | 0.02651 | 0.9851 | -0.28584 | 0.98276 | -0.33141 | 7.283
120 | 0.17347 | 0.044335 | -0.17332 | -0.044245 | 0.00014371 | 9.0775e-05 | 0.25871 | 0.25871 | 0.25871 | 0.99891 | -0.020589 | 0.99801 | -0.037733 | 17.7683
121 | 0.17181 | 0.043865 | -0.17152 | -0.043681 | 0.00029179 | 0.00018427 | 0.25645 | 0.25645 | 0.25645 | 0.99801 | -0.037733 | 0.99616 | -0.072939 | 17.6134
122 | 0.16766 | 0.042714 | -0.16757 | -0.042659 | 8.686e-05 | 5.4823e-05 | 0.25068 | 0.25068 | 0.25068 | 0.99616 | -0.072939 | 0.99559 | -0.083683 | 17.2174
123 | -0.0049377 | -0.001237 | 0.0049379 | 0.001237 | 1.9139e-07 | 8.1318e-10 | 0.0073827 | 0.0073826 | 0.0073827 | 0.99519 | -0.091482 | 0.99523 | -0.090668 | 2.0282
124 | 0.0040751 | 0.0010208 | -0.0040748 | -0.0010209 | 3.2983e-07 | -9.6718e-08 | 0.006093 | 0.0060931 | 0.0060931 | 0.99519 | -0.091482 | 0.9951 | -0.093182 | 1.6739
125 | -0.0062492 | -0.0015656 | 0.00625 | 0.0015658 | 7.6837e-07 | 1.8671e-07 | 0.0093432 | 0.0093431 | 0.0093432 | 0.99523 | -0.090668 | 0.99537 | -0.088087 | 2.5668
126 | 0.0028803 | 0.00072154 | -0.0028803 | -0.00072156 | 1.767e-08 | -2.1691e-08 | 0.0043069 | 0.0043069 | 0.0043069 | 0.9951 | -0.093182 | 0.9951 | -0.093311 | 1.1832
127 | -0.0074022 | -0.0018546 | 0.0074037 | 0.0018552 | 1.5528e-06 | 5.5413e-07 | 0.011066 | 0.011065 | 0.011066 | 0.99537 | -0.088087 | 0.99559 | -0.083683 | 3.04
128 | 0.0016087 | 0.00040289 | -0.0016087 | -0.00040317 | 5.3861e-08 | -2.8795e-07 | 0.0024055 | 0.0024056 | 0.0024056 | 0.9951 | -0.093311 | 0.99506 | -0.094014 | 0.66089
129 | -0.057644 | -0.014517 | 0.057654 | 0.014523 | 9.7778e-06 | 5.5645e-06 | 0.087317 | 0.087317 | 0.087317 | 0.98262 | -0.33389 | 0.98281 | -0.33034 | 5.9971
130 | -0.0025137 | -0.00062999 | 0.0025138 | 0.0006298 | 1.1068e-07 | -1.895e-07 | 0.0037981 | 0.003798 | 0.0037981 | 0.98481 | -0.29139 | 0.98486 | -0.29046 | 1.0434
131 | 0.060474 | 0.015266 | -0.060455 | -0.015254 | 1.9616e-05 | 1.128e-05 | 0.09141 | 0.09141 | 0.09141 | 0.98486 | -0.29046 | 0.98451 | -0.29724 | 6.2782
132 | 0.00082236 | 0.00020545 | -0.00082234 | -0.00020585 | 1.9105e-08 | -4.0432e-07 | 0.0012449 | 0.001245 | 0.001245 | 0.98281 | -0.33034 | 0.98278 | -0.33083 | 0.34203
133 | -0.058476 | -0.014728 | 0.0585 | 0.014742 | 2.3995e-05 | 1.3702e-05 | 0.088562 | 0.088561 | 0.088562 | 0.98281 | -0.33034 | 0.98325 | -0.32176 | 6.0825
134 | 0.059619 | 0.015045 | -0.059582 | -0.015024 | 3.7318e-05 | 2.1394e-05 | 0.090147 | 0.090148 | 0.090148 | 0.98451 | -0.29724 | 0.98383 | -0.31032 | 6.1915
135 | 0.017508 | 0.004389 | -0.017507 | -0.0043879 | 1.9218e-06 | 1.1376e-06 | 0.02651 | 0.02651 | 0.02651 | 0.98276 | -0.33141 | 0.98264 | -0.33371 | 7.283
136 | 0.0077164 | 0.0019341 | -0.0077149 | -0.0019335 | 1.5284e-06 | 6.0012e-07 | 0.011685 | 0.011685 | 0.011685 | 0.98264 | -0.33371 | 0.98243 | -0.33787 | 3.2102
137 | 0.0097901 | 0.0024537 | -0.0097891 | -0.0024533 | 9.9538e-07 | 4.8407e-07 | 0.014825 | 0.014825 | 0.014825 | 0.98264 | -0.33371 | 0.98253 | -0.33585 | 4.0729
138 | 0.0048576 | 0.0012173 | -0.0048572 | -0.0012173 | 4.7854e-07 | 7.6767e-09 | 0.0073567 | 0.0073568 | 0.0073568 | 0.98253 | -0.33585 | 0.98243 | -0.33791 | 2.0211
139 | 0.059299 | 0.014953 | -0.059284 | -0.014944 | 1.5185e-05 | 8.6966e-06 | 0.089721 | 0.089721 | 0.089721 | 0.98383 | -0.31032 | 0.98356 | -0.31567 | 6.1622
140 | 0.059014 | 0.014876 | -0.058997 | -0.014867 | 1.7214e-05 | 9.8488e-06 | 0.089313 | 0.089313 | 0.089313 | 0.98356 | -0.31567 | 0.98325 | -0.32176 | 6.1341
141 | 0.00032333 | 8.0786e-05 | -0.00032333 | -8.1033e-05 | 1.7598e-09 | -2.4703e-07 | 0.00048946 | 0.00048955 | 0.00048955 | 0.98278 | -0.33083 | 0.98277 | -0.33094 | 0.13449

## res_trafo
| p_hv_mw | q_hv_mvar | p_lv_mw | q_lv_mvar | pl_mw | ql_mvar | i_hv_ka | i_lv_ka | vm_hv_pu | va_hv_degree | vm_lv_pu | va_lv_degree | loading_percent
0 | -1.2729e-15 | -1.3162e-15 | 0.00165 | 1.2699e-07 | 0.00165 | 1.2699e-07 | 5.2857e-17 | 0.0023815 | 0.99998 | 149.9956 | 1 | 0 | 0.2619

## res_ext_grid
| p_mw | q_mvar
0 | 0.22728 | 0.057658

## res_load
| p_mw | q_mvar
0 | 0.0010135 | 0.000254
1 | 0.00027498 | 6.8917e-05
2 | 0.0010456 | 0.00026205
3 | 0.00018074 | 4.5298e-05
4 | 0.00027101 | 6.7922e-05
5 | 0.00028502 | 7.1434e-05
6 | 0.00062872 | 0.00015757
7 | 0.0018284 | 0.00045823
8 | 0.00035968 | 9.0145e-05
9 | 0.0011248 | 0.0002819
10 | 0.0010079 | 0.00025261
11 | 0.00047469 | 0.00011897
12 | 0.00052679 | 0.00013202
13 | 0.00069173 | 0.00017336
14 | 0.0008619 | 0.00021601
15 | 0.00077803 | 0.00019499
16 | 0.0016904 | 0.00042367
17 | 0.0016176 | 0.00040541
18 | 0.0027595 | 0.00069161
19 | 0.0010383 | 0.00026023
20 | 0.0022796 | 0.00057131
21 | 0.00022813 | 5.7174e-05
22 | 0.00354 | 0.00088722
23 | 0.0008954 | 0.00022441
24 | 0.0011229 | 0.00028144
25 | 0.0044314 | 0.0011106
26 | 0.0015489 | 0.00038818
27 | 0.0010865 | 0.0002723
28 | 0.0012535 | 0.00031416
29 | 0.002477 | 0.00062078
30 | 0.0032741 | 0.00082057
31 | 0.0024504 | 0.00061413
32 | 0.00075528 | 0.00018929
33 | 0.0029348 | 0.00073552
34 | 0.00033125 | 8.3018e-05
35 | 0.00021615 | 5.4173e-05
36 | 0.00094987 | 0.00023806
37 | 0.00027162 | 6.8074e-05
38 | 0.00077481 | 0.00019419
39 | 0.00017237 | 4.3199e-05
40 | 0.00081234 | 0.00020359
41 | 0.00097784 | 0.00024507
42 | 0.0026359 | 0.00066062
43 | 0.00089783 | 0.00022502
44 | 0.0014199 | 0.00035585
45 | 0.000757 | 0.00018972
46 | 0.0029381 | 0.00073636
47 | 0.0045969 | 0.0011521
48 | 0.0021566 | 0.00054049
49 | 0.0023161 | 0.00058047
50 | 0.0014089 | 0.00035311
51 | 0.00080801 | 0.00020251
52 | 0.00049535 | 0.00012415
53 | 0.0024858 | 0.00062299
54 | 0.00042342 | 0.00010612
55 | 0.0019757 | 0.00049515
56 | 0.00026026 | 6.5228e-05
57 | 0.00031039 | 7.7791e-05
58 | 0.00060185 | 0.00015084
59 | 0.0012053 | 0.00030207
60 | 0.0013402 | 0.00033587
61 | 0.006363 | 0.0015947
62 | 0.0035176 | 0.0008816
63 | 0.0019631 | 0.00049201
64 | 0.0016765 | 0.00042017
65 | 0.00022144 | 5.5498e-05
66 | 0.00013066 | 3.2746e-05
67 | 0.00028524 | 7.1487e-05
68 | 0.0019604 | 0.00049131
69 | 0.00034566 | 8.663e-05
70 | 0.00018484 | 4.6326e-05
71 | 0.00035582 | 8.9177e-05
72 | 0.0005727 | 0.00014353
73 | 0.0067728 | 0.0016974
74 | 0.0064159 | 0.001608
75 | 0.002267 | 0.00056815
76 | 0.0015017 | 0.00037637
77 | 0.0003627 | 9.0902e-05
78 | 0.00085434 | 0.00021412
79 | 0.0019566 | 0.00049037
80 | 0.00051193 | 0.0001283
81 | 0.0022475 | 0.00056328
82 | 0.013636 | 0.0034175
83 | 0.0022804 | 0.00057151
84 | 0.0021453 | 0.00053765
85 | 0.0030204 | 0.00075698
86 | 0.0032254 | 0.00080836
87 | 0.011543 | 0.0028931
88 | 0.0038219 | 0.00095786
89 | 0.0022819 | 0.0005719
90 | 0.0023426 | 0.00058711
91 | 0.0047523 | 0.001191
92 | 0.00044922 | 0.00011258
93 | 0.013199 | 0.003308
94 | 0.0029097 | 0.00072923
95 | 0.0015134 | 0.0003793
96 | 0.0038601 | 0.00096744
97 | 0.00086256 | 0.00021618
98 | 0.0013113 | 0.00032865
99 | 0.0011945 | 0.00029937
100 | 0.0011522 | 0.00028877
101 | 0.0012715 | 0.00031868
102 | 0.0016087 | 0.00040317
103 | 0.0003449 | 8.6441e-05
104 | 0.0025137 | 0.00062999
105 | 0.00083554 | 0.00020941
106 | 0.0077149 | 0.0019335
107 | 0.0049314 | 0.0012359
108 | 0.0048572 | 0.0012173
109 | 0.0002824 | 7.0775e-05
110 | 0.0002701 | 6.7693e-05
111 | 0.00049679 | 0.00012451
112 | 0.00049901 | 0.00012506
113 | 0.00032333 | 8.1033e-05

## dtypes
| element | column | dtype
0 | bus | name | object
1 | bus | vn_kv | float64
2 | bus | type | object
3 | bus | zone | object
4 | bus | in_service | bool
5 | load | name | object
6 | load | bus | uint32
7 | load | p_mw | float64
8 | load | q_mvar | float64
9 | load | const_z_percent | float64
10 | load | const_i_percent | float64
11 | load | sn_mva | float64
12 | load | scaling | float64
13 | load | in_service | bool
14 | load | type | object
15 | ext_grid | name | object
16 | ext_grid | bus | uint32
17 | ext_grid | vm_pu | float64
18 | ext_grid | va_degree | float64
19 | ext_grid | slack_weight | float64
20 | ext_grid | in_service | bool
21 | line | name | object
22 | line | std_type | object
23 | line | from_bus | uint32
24 | line | to_bus | uint32
25 | line | length_km | float64
26 | line | r_ohm_per_km | float64
27 | line | x_ohm_per_km | float64
28 | line | c_nf_per_km | float64
29 | line | g_us_per_km | float64
30 | line | max_i_ka | float64
31 | line | df | float64
32 | line | parallel | uint32
33 | line | type | object
34 | line | in_service | bool
35 | trafo | name | object
36 | trafo | std_type | object
37 | trafo | hv_bus | uint32
38 | trafo | lv_bus | uint32
39 | trafo | sn_mva | float64
40 | trafo | vn_hv_kv | float64
41 | trafo | vn_lv_kv | float64
42 | trafo | vk_percent | float64
43 | trafo | vkr_percent | float64
44 | trafo | pfe_kw | float64
45 | trafo | i0_percent | float64
46 | trafo | shift_degree | float64
47 | trafo | tap_side | object
48 | trafo | tap_neutral | int32
49 | trafo | tap_min | int32
50 | trafo | tap_max | int32
51 | trafo | tap_step_percent | float64
52 | trafo | tap_step_degree | float64
53 | trafo | tap_pos | int32
54 | trafo | tap_phase_shifter | bool
55 | trafo | parallel | uint32
56 | trafo | df | float64
57 | trafo | in_service | bool
58 | line_geodata | coords | object
59 | bus_geodata | x | float64
60 | bus_geodata | y | float64
61 | bus_geodata | coords | object
62 | res_bus | vm_pu | float64
63 | res_bus | va_degree | float64
64 | res_bus | p_mw | float64
65 | res_bus | q_mvar | float64
66 | res_line | p_from_mw | float64
67 | res_line | q_from_mvar | float64
68 | res_line | p_to_mw | float64
69 | res_line | q_to_mvar | float64
70 | res_line | pl_mw | float64
71 | res_line | ql_mvar | float64
72 | res_line | i_from_ka | float64
73 | res_line | i_to_ka | float64
74 | res_line | i_ka | float64
75 | res_line | vm_from_pu | float64
76 | res_line | va_from_degree | float64
77 | res_line | vm_to_pu | float64
78 | res_line | va_to_degree | float64
79 | res_line | loading_percent | float64
80 | res_trafo | p_hv_mw | float64
81 | res_trafo | q_hv_mvar | float64
82 | res_trafo | p_lv_mw | float64
83 | res_trafo | q_lv_mvar | float64
84 | res_trafo | pl_mw | float64
85 | res_trafo | ql_mvar | float64
86 | res_trafo | i_hv_ka | float64
87 | res_trafo | i_lv_ka | float64
88 | res_trafo | vm_hv_pu | float64
89 | res_trafo | va_hv_degree | float64
90 | res_trafo | vm_lv_pu | float64
91 | res_trafo | va_lv_degree | float64
92 | res_trafo | loading_percent | float64
93 | res_ext_grid | p_mw | float64
94 | res_ext_grid | q_mvar | float64
95 | res_load | p_mw | float64
96 | res_load | q_mvar | float64

## parameters
| version | format_version | converged | OPF_converged | name | f_hz | sn_mva
0 | 2.14.6 | 2.14.0 | TRUE | FALSE |  | 50 | 1