## bus
| name | vn_kv | type | zone | in_service
0 | bus_LV_241-1_0_1_node_0 | 0.4 | n |  | TRUE
1 | bus_LV_241-1_0_1_node_1 | 0.4 | n |  | TRUE
2 | bus_LV_241-1_0_1_node_2 | 0.4 | n |  | TRUE
3 | bus_LV_241-1_0_1_node_3 | 0.4 | n |  | TRUE
4 | bus_LV_241-1_0_1_node_7 | 0.4 | n |  | TRUE
5 | bus_LV_241-1_0_1_node_4 | 0.4 | n |  | TRUE
6 | bus_LV_241-1_0_1_node_10 | 0.4 | n |  | TRUE
7 | bus_LV_241-1_0_1_node_5 | 0.4 | n |  | TRUE
8 | bus_LV_241-1_0_1_node_378 | 0.4 | n |  | TRUE
9 | bus_LV_241-1_0_1_node_6 | 0.4 | n |  | TRUE
10 | bus_LV_241-1_0_1_node_375 | 0.4 | n |  | TRUE
11 | bus_LV_241-1_0_1_node_8 | 0.4 | n |  | TRUE
12 | bus_LV_241-1_0_1_node_376 | 0.4 | n |  | TRUE
13 | bus_LV_241-1_0_1_node_377 | 0.4 | n |  | TRUE
14 | bus_LV_241-1_0_1_node_105 | 0.4 | n |  | TRUE
15 | bus_LV_241-1_0_1_node_99 | 0.4 | n |  | TRUE
16 | bus_LV_241-1_0_1_node_9 | 0.4 | n |  | TRUE
17 | bus_LV_241-1_0_1_node_153 | 0.4 | n |  | TRUE
18 | bus_LV_241-1_0_1_node_100 | 0.4 | n |  | TRUE
19 | bus_LV_241-1_0_1_node_11 | 0.4 | n |  | TRUE
20 | bus_LV_241-1_0_1_node_13 | 0.4 | n |  | TRUE
21 | bus_LV_241-1_0_1_node_133 | 0.4 | n |  | TRUE
22 | bus_LV_241-1_0_1_node_52 | 0.4 | n |  | TRUE
23 | bus_LV_241-1_0_1_node_130 | 0.4 | n |  | TRUE
24 | bus_LV_241-1_0_1_node_131 | 0.4 | n |  | TRUE
25 | bus_LV_241-1_0_1_node_132 | 0.4 | n |  | TRUE
26 | bus_LV_241-1_0_1_node_106 | 0.4 | n |  | TRUE
27 | bus_LV_241-1_0_1_node_171 | 0.4 | n |  | TRUE
28 | bus_LV_241-1_0_1_node_172 | 0.4 | n |  | TRUE
29 | bus_LV_241-1_0_1_node_104 | 0.4 | n |  | TRUE
30 | bus_LV_241-1_0_1_node_53 | 0.4 | n |  | TRUE
31 | bus_LV_241-1_0_1_node_113 | 0.4 | n |  | TRUE
32 | bus_LV_241-1_0_1_node_54 | 0.4 | n |  | TRUE
33 | bus_LV_241-1_0_1_node_109 | 0.4 | n |  | TRUE
34 | bus_LV_241-1_0_1_node_59 | 0.4 | n |  | TRUE
35 | bus_LV_241-1_0_1_node_112 | 0.4 | n |  | TRUE
36 | bus_LV_241-1_0_1_node_97 | 0.4 | n |  | TRUE
37 | bus_LV_241-1_0_1_node_98 | 0.4 | n |  | TRUE
38 | bus_LV_241-1_0_1_node_101 | 0.4 | n |  | TRUE
39 | bus_LV_241-1_0_1_node_102 | 0.4 | n |  | TRUE
40 | bus_LV_241-1_0_1_node_373 | 0.4 | n |  | TRUE
41 | bus_LV_241-1_0_1_node_103 | 0.4 | n |  | TRUE
42 | bus_LV_241-1_0_1_node_122 | 0.4 | n |  | TRUE
43 | bus_LV_241-1_0_1_node_108 | 0.4 | n |  | TRUE
44 | bus_LV_241-1_0_1_node_110 | 0.4 | n |  | TRUE
45 | bus_LV_241-1_0_1_node_111 | 0.4 | n |  | TRUE
46 | bus_LV_241-1_0_1_node_119 | 0.4 | n |  | TRUE
47 | bus_LV_241-1_0_1_node_120 | 0.4 | n |  | TRUE
48 | bus_LV_241-1_0_1_node_121 | 0.4 | n |  | TRUE
49 | bus_MV_0_node_121 | 20 | n |  | TRUE

## load
| name | bus | p_mw | q_mvar | const_z_percent | const_i_percent | sn_mva | scaling | in_service | type
0 | LV_241-1_0_1_load_0 | 0 | 0.0021307 | 0.00053401 | 0 | 0 |  | 1 | TRUE | wye
1 | LV_241-1_0_1_load_1 | 1 | 0.0017111 | 0.00042883 | 0 | 0 |  | 1 | TRUE | wye
2 | LV_241-1_0_1_load_10 | 6 | 0.00092349 | 0.00023145 | 0 | 0 |  | 1 | TRUE | wye
3 | LV_241-1_0_1_load_378 | 8 | 0.0017759 | 0.00044509 | 0 | 0 |  | 1 | TRUE | wye
4 | LV_241-1_0_1_load_375 | 10 | 0.0012546 | 0.00031444 | 0 | 0 |  | 1 | TRUE | wye
5 | LV_241-1_0_1_load_376 | 12 | 0.00042244 | 0.00010587 | 0 | 0 |  | 1 | TRUE | wye
6 | LV_241-1_0_1_load_377 | 13 | 0.00026961 | 6.7571e-05 | 0 | 0 |  | 1 | TRUE | wye
7 | LV_241-1_0_1_load_105 | 14 | 0.0060911 | 0.0015266 | 0 | 0 |  | 1 | TRUE | wye
8 | LV_241-1_0_1_load_153 | 17 | 0.0025685 | 0.00064372 | 0 | 0 |  | 1 | TRUE | wye
9 | LV_241-1_0_1_load_13 | 20 | 0.0028229 | 0.00070749 | 0 | 0 |  | 1 | TRUE | wye
10 | LV_241-1_0_1_load_133 | 21 | 0.0035637 | 0.00089315 | 0 | 0 |  | 1 | TRUE | wye
11 | LV_241-1_0_1_load_130 | 23 | 0.0010228 | 0.00025633 | 0 | 0 |  | 1 | TRUE | wye
12 | LV_241-1_0_1_load_131 | 24 | 0.00081107 | 0.00020327 | 0 | 0 |  | 1 | TRUE | wye
13 | LV_241-1_0_1_load_132 | 25 | 0.00038784 | 9.7202e-05 | 0 | 0 |  | 1 | TRUE | wye
14 | LV_241-1_0_1_load_172 | 28 | 0.00060743 | 0.00015224 | 0 | 0 |  | 1 | TRUE | wye
15 | LV_241-1_0_1_load_113 | 31 | 0.00053769 | 0.00013476 | 0 | 0 |  | 1 | TRUE | wye
16 | LV_241-1_0_1_load_109 | 33 | 0.0050098 | 0.0012556 | 0 | 0 |  | 1 | TRUE | wye
17 | LV_241-1_0_1_load_59 | 34 | 0.00091639 | 0.00022967 | 0 | 0 |  | 1 | TRUE | wye
18 | LV_241-1_0_1_load_112 | 35 | 0.00048262 | 0.00012096 | 0 | 0 |  | 1 | TRUE | wye
19 | LV_241-1_0_1_load_97 | 36 | 0.00086683 | 0.00021725 | 0 | 0 |  | 1 | TRUE | wye
20 | LV_241-1_0_1_load_98 | 37 | 0.0037247 | 0.00093351 | 0 | 0 |  | 1 | TRUE | wye
21 | LV_241-1_0_1_load_373 | 40 | 0.001924 | 0.00048219 | 0 | 0 |  | 1 | TRUE | wye
22 | LV_241-1_0_1_load_122 | 42 | 0.0064225 | 0.0016096 | 0 | 0 |  | 1 | TRUE | wye
23 | LV_241-1_0_1_load_108 | 43 | 0.00071556 | 0.00017934 | 0 | 0 |  | 1 | TRUE | wye
24 | LV_241-1_0_1_load_110 | 44 | 0.0013012 | 0.00032612 | 0 | 0 |  | 1 | TRUE | wye
25 | LV_241-1_0_1_load_111 | 45 | 0.0023606 | 0.00059161 | 0 | 0 |  | 1 | TRUE | wye
26 | LV_241-1_0_1_load_119 | 46 | 0.0057471 | 0.0014404 | 0 | 0 |  | 1 | TRUE | wye
27 | LV_241-1_0_1_load_120 | 47 | 0.0018689 | 0.0004684 | 0 | 0 |  | 1 | TRUE | wye
28 | LV_241-1_0_1_load_121 | 48 | 0.0024324 | 0.00060961 | 0 | 0 |  | 1 | TRUE | wye

## ext_grid
| name | bus | vm_pu | va_degree | slack_weight | in_service
0 |  | 48 | 1 | 0 | 1 | TRUE

## line
| name | std_type | from_bus | to_bus | length_km | r_ohm_per_km | x_ohm_per_km | c_nf_per_km | g_us_per_km | max_i_ka | df | parallel | type | in_service
0 | LV_241-1_0_1_line_0 |  | 0 | 1 | 0.0031737 | 0.125 | 0.08 | 261 | 0 | 0.364 | 1 | 1 | cs | TRUE
1 | LV_241-1_0_1_line_1 |  | 0 | 2 | 0.017889 | 0.125 | 0.08 | 261 | 0 | 0.364 | 1 | 1 | cs | TRUE
2 | LV_241-1_0_1_line_2 |  | 1 | 3 | 0.020212 | 0.125 | 0.08 | 261 | 0 | 0.364 | 1 | 1 | cs | TRUE
3 | LV_241-1_0_1_line_3 |  | 2 | 4 | 0.22706 | 0.125 | 0.08 | 261 | 0 | 0.364 | 1 | 1 | cs | TRUE
4 | LV_241-1_0_1_line_4 |  | 3 | 5 | 0.28291 | 0.125 | 0.08 | 261 | 0 | 0.364 | 1 | 1 | cs | TRUE
5 | LV_241-1_0_1_line_5 |  | 4 | 12 | 0.14711 | 0.125 | 0.08 | 261 | 0 | 0.364 | 1 | 1 | cs | TRUE
6 | LV_241-1_0_1_line_6 |  | 4 | 13 | 0.25033 | 0.125 | 0.08 | 261 | 0 | 0.364 | 1 | 1 | cs | TRUE
7 | LV_241-1_0_1_line_7 |  | 4 | 7 | 0.20691 | 0.125 | 0.08 | 261 | 0 | 0.364 | 1 | 1 | cs | TRUE
8 | LV_241-1_0_1_line_8 |  | 4 | 9 | 0.27621 | 0.125 | 0.08 | 261 | 0 | 0.364 | 1 | 1 | cs | TRUE
9 | LV_241-1_0_1_line_9 |  | 5 | 6 | 0.049745 | 0.125 | 0.08 | 261 | 0 | 0.364 | 1 | 1 | cs | TRUE
10 | LV_241-1_0_1_line_10 |  | 6 | 19 | 0.018311 | 0.125 | 0.08 | 261 | 0 | 0.364 | 1 | 1 | cs | TRUE
11 | LV_241-1_0_1_line_11 |  | 7 | 8 | 0.1375 | 0.125 | 0.08 | 261 | 0 | 0.364 | 1 | 1 | cs | TRUE
12 | LV_241-1_0_1_line_12 |  | 9 | 10 | 0.02698 | 0.125 | 0.08 | 261 | 0 | 0.364 | 1 | 1 | cs | TRUE
13 | LV_241-1_0_1_line_13 |  | 9 | 11 | 0.19351 | 0.125 | 0.08 | 261 | 0 | 0.364 | 1 | 1 | cs | TRUE
14 | LV_241-1_0_1_line_14 |  | 11 | 14 | 0.041601 | 0.125 | 0.08 | 261 | 0 | 0.364 | 1 | 1 | cs | TRUE
15 | LV_241-1_0_1_line_15 |  | 11 | 15 | 0.029556 | 0.125 | 0.08 | 261 | 0 | 0.364 | 1 | 1 | cs | TRUE
16 | LV_241-1_0_1_line_16 |  | 14 | 39 | 0.03738 | 0.125 | 0.08 | 261 | 0 | 0.364 | 1 | 1 | cs | TRUE
17 | LV_241-1_0_1_line_17 |  | 15 | 36 | 0.042188 | 0.125 | 0.08 | 261 | 0 | 0.364 | 1 | 1 | cs | TRUE
18 | LV_241-1_0_1_line_18 |  | 16 | 17 | 0.046029 | 0.125 | 0.08 | 261 | 0 | 0.364 | 1 | 1 | cs | TRUE
19 | LV_241-1_0_1_line_19 |  | 16 | 18 | 0.098029 | 0.125 | 0.08 | 261 | 0 | 0.364 | 1 | 1 | cs | TRUE
20 | LV_241-1_0_1_line_20 |  | 18 | 29 | 0.028727 | 0.125 | 0.08 | 261 | 0 | 0.364 | 1 | 1 | cs | TRUE
21 | LV_241-1_0_1_line_21 |  | 19 | 20 | 0.020751 | 0.125 | 0.08 | 261 | 0 | 0.364 | 1 | 1 | cs | TRUE
22 | LV_241-1_0_1_line_22 |  | 21 | 22 | 0.024247 | 0.125 | 0.08 | 261 | 0 | 0.364 | 1 | 1 | cs | TRUE
23 | LV_241-1_0_1_line_23 |  | 22 | 30 | 0.29187 | 0.125 | 0.08 | 261 | 0 | 0.364 | 1 | 1 | cs | TRUE
24 | LV_241-1_0_1_line_24 |  | 22 | 23 | 0.0241 | 0.125 | 0.08 | 261 | 0 | 0.364 | 1 | 1 | cs | TRUE
25 | LV_241-1_0_1_line_25 |  | 23 | 24 | 0.0096277 | 0.125 | 0.08 | 261 | 0 | 0.364 | 1 | 1 | cs | TRUE
26 | LV_241-1_0_1_line_26 |  | 24 | 25 | 0.037765 | 0.125 | 0.08 | 261 | 0 | 0.364 | 1 | 1 | cs | TRUE
27 | LV_241-1_0_1_line_27 |  | 25 | 26 | 0.060144 | 0.125 | 0.08 | 261 | 0 | 0.364 | 1 | 1 | cs | TRUE
28 | LV_241-1_0_1_line_28 |  | 26 | 27 | 0.14181 | 0.125 | 0.08 | 261 | 0 | 0.364 | 1 | 1 | cs | TRUE
29 | LV_241-1_0_1_line_29 |  | 26 | 32 | 0.35182 | 0.125 | 0.08 | 261 | 0 | 0.364 | 1 | 1 | cs | TRUE
30 | LV_241-1_0_1_line_30 |  | 27 | 28 | 0.26663 | 0.125 | 0.08 | 261 | 0 | 0.364 | 1 | 1 | cs | TRUE
31 | LV_241-1_0_1_line_31 |  | 28 | 29 | 0.015715 | 0.125 | 0.08 | 261 | 0 | 0.364 | 1 | 1 | cs | TRUE
32 | LV_241-1_0_1_line_32 |  | 29 | 41 | 0.020176 | 0.125 | 0.08 | 261 | 0 | 0.364 | 1 | 1 | cs | TRUE
33 | LV_241-1_0_1_line_33 |  | 30 | 31 | 0.082354 | 0.125 | 0.08 | 261 | 0 | 0.364 | 1 | 1 | cs | TRUE
34 | LV_241-1_0_1_line_34 |  | 31 | 45 | 0.00057453 | 0.125 | 0.08 | 261 | 0 | 0.364 | 1 | 1 | cs | TRUE
35 | LV_241-1_0_1_line_35 |  | 32 | 33 | 0.091419 | 0.125 | 0.08 | 261 | 0 | 0.364 | 1 | 1 | cs | TRUE
36 | LV_241-1_0_1_line_36 |  | 33 | 43 | 0.0049007 | 0.125 | 0.08 | 261 | 0 | 0.364 | 1 | 1 | cs | TRUE
37 | LV_241-1_0_1_line_37 |  | 34 | 35 | 0.0023433 | 0.125 | 0.08 | 261 | 0 | 0.364 | 1 | 1 | cs | TRUE
38 | LV_241-1_0_1_line_38 |  | 35 | 45 | 0.016282 | 0.125 | 0.08 | 261 | 0 | 0.364 | 1 | 1 | cs | TRUE
39 | LV_241-1_0_1_line_39 |  | 36 | 37 | 0.00052469 | 0.125 | 0.08 | 261 | 0 | 0.364 | 1 | 1 | cs | TRUE
40 | LV_241-1_0_1_line_40 |  | 38 | 39 | 0.023891 | 0.125 | 0.08 | 261 | 0 | 0.364 | 1 | 1 | cs | TRUE
41 | LV_241-1_0_1_line_41 |  | 38 | 40 | 0.028221 | 0.125 | 0.08 | 261 | 0 | 0.364 | 1 | 1 | cs | TRUE
42 | LV_241-1_0_1_line_42 |  | 39 | 41 | 0.085945 | 0.125 | 0.08 | 261 | 0 | 0.364 | 1 | 1 | cs | TRUE
43 | LV_241-1_0_1_line_43 |  | 41 | 42 | 0.033675 | 0.125 | 0.08 | 261 | 0 | 0.364 | 1 | 1 | cs | TRUE
44 | LV_241-1_0_1_line_44 |  | 42 | 47 | 0.018222 | 0.125 | 0.08 | 261 | 0 | 0.364 | 1 | 1 | cs | TRUE
45 | LV_241-1_0_1_line_45 |  | 43 | 44 | 0.0089041 | 0.125 | 0.08 | 261 | 0 | 0.364 | 1 | 1 | cs | TRUE
46 | LV_241-1_0_1_line_46 |  | 46 | 47 | 0.017943 | 0.125 | 0.08 | 261 | 0 | 0.364 | 1 | 1 | cs | TRUE
47 | LV_241-1_0_1_line_47 |  | 46 | 48 | 0.029126 | 0.125 | 0.08 | 261 | 0 | 0.364 | 1 | 1 | cs | TRUE

## trafo
| name | std_type | hv_bus | lv_bus | sn_mva | vn_hv_kv | vn_lv_kv | vk_percent | vkr_percent | pfe_kw | i0_percent | shift_degree | tap_side | tap_neutral | tap_min | tap_max | tap_step_percent | tap_step_degree | tap_pos | tap_phase_shifter | parallel | df | in_service
0 | LV_241-1_0_1_trafo_121 | 0.63 MVA 20/0.4 kV | 49 | 48 | 0.63 | 20 | 0.4 | 6 | 1.206 | 1.65 | 0.2619 | 150 | hv | 0 | -2 | 2 | 2.5 | 0 | 0 | FALSE | 1 | 1 | TRUE

## line_geodata
| x0 | y0 | x1 | y1 | x2 | y2 | x3 | y3 | x4 | y4 | x5 | y5 | x6 | y6 | x7 | y7 | x8 | y8 | x9 | y9 | x10 | y10 | x11 | y11 | x12 | y12 | x13 | y13 | x14 | y14 | x15 | y15 | x16 | y16
0 | 2674594.5431 | 1243029.1081 | 2674592.0522 | 1243031.0748
1 | 2674608.5835 | 1243018.0221 | 2674594.5431 | 1243029.1081
2 | 2674576.1893 | 1243043.5997 | 2674592.0522 | 1243031.0748
3 | 2674673.4659 | 1243175.5936 | 2674683.9705 | 1243164.3512 | 2674696.5182 | 1243157.7378 | 2674719.3848 | 1243143.8269 | 2674705.4069 | 1243122.9584 | 2674673.5048 | 1243083.6515 | 2674659.1491 | 1243071.7514 | 2674640.6947 | 1243064.2029 | 2674619.3137 | 1243036.9259 | 2674608.5835 | 1243018.0221
4 | 2674328.5848 | 1242910.1332 | 2674342.2635 | 1242917.0204 | 2674432.3296 | 1242981.4724 | 2674476.1038 | 1243003.726 | 2674541.1066 | 1243029.3156 | 2674576.1893 | 1243043.5997
5 | 2674673.4659 | 1243175.5936 | 2674537.676 | 1243233.1274
6 | 2674673.4659 | 1243175.5936 | 2674558.8034 | 1243164.4999 | 2674537.3987 | 1243165.5762 | 2674519.9959 | 1243171.195 | 2674501.3192 | 1243184.3587 | 2674493.426 | 1243189.9302 | 2674470.3628 | 1243209.9216 | 2674467.5596 | 1243217.6586 | 2674469.0094 | 1243222.5913 | 2674477.7474 | 1243230.4065 | 2674485.0261 | 1243233.4333
7 | 2674613.2614 | 1243352.7838 | 2674639.4339 | 1243292.3257 | 2674670.1993 | 1243233.927 | 2674677.902 | 1243187.6691 | 2674686.2499 | 1243174.8206 | 2674673.4659 | 1243175.5936
8 | 2674673.4659 | 1243175.5936 | 2674686.2499 | 1243174.8206 | 2674713.1983 | 1243172.9029 | 2674747.5247 | 1243185.922 | 2674766.683 | 1243201.1519 | 2674796.8448 | 1243211.7394 | 2674839.73 | 1243221.5424 | 2674857.166 | 1243222.8855 | 2674881.9737 | 1243219.2848 | 2674927.5867 | 1243210.5987 | 2674924.8165 | 1243200.7235
9 | 2674328.5848 | 1242910.1332 | 2674318.1599 | 1242905.9886 | 2674280.7 | 1242896.9878
10 | 2674262.8955 | 1242892.7098 | 2674280.7 | 1242896.9878
11 | 2674529.6602 | 1243244.2457 | 2674604.0042 | 1243346.6186 | 2674613.2614 | 1243352.7838
12 | 2674897.8353 | 1243198.6592 | 2674924.8165 | 1243200.7235
13 | 2675097.3753 | 1243248.994 | 2675093.8553 | 1243245.2245 | 2675087.8892 | 1243240.0343 | 2675073.6623 | 1243232.3934 | 2675047.7525 | 1243217.9555 | 2675031.3838 | 1243209.3202 | 2675013.9422 | 1243203.6291 | 2674995.7564 | 1243200.6082 | 2674981.0335 | 1243201.0892 | 2674967.9359 | 1243202.1578 | 2674927.5867 | 1243210.5987 | 2674924.8165 | 1243200.7235
14 | 2675097.3753 | 1243248.994 | 2675099.6779 | 1243252.7925 | 2675103.4805 | 1243252.1512 | 2675108.2498 | 1243251.5667 | 2675136.48 | 1243255.463
15 | 2675097.3753 | 1243248.994 | 2675107.4939 | 1243247.988 | 2675119.503 | 1243248.1178 | 2675126.8645 | 1243249.3563
16 | 2675172.9929 | 1243263.2391 | 2675159.5632 | 1243259.4997 | 2675143.1098 | 1243256.378 | 2675136.48 | 1243255.463
17 | 2675126.8645 | 1243249.3563 | 2675129.6045 | 1243207.2572
18 | 2675246.9778 | 1243225.0274 | 2675258.1654 | 1243220.7996 | 2675272.7281 | 1243221.6293 | 2675291.2813 | 1243227.5771
19 | 2675293.3415 | 1243311.4654 | 2675246.9778 | 1243225.0274
20 | 2675267.5794 | 1243311.0605 | 2675268.5383 | 1243307.5702 | 2675293.3415 | 1243311.4654
21 | 2674262.8955 | 1242892.7098 | 2674259.9875 | 1242898.5664 | 2674257.3401 | 1242901.7244 | 2674252.3776 | 1242902.0292 | 2674247.5 | 1242900.476
22 | 2675256.9079 | 1243802.9623 | 2675253.7415 | 1243795.1944 | 2675245.0216 | 1243781.93
23 | 2675282.8386 | 1244066.1556 | 2675235.5277 | 1243863.6342 | 2675238.2612 | 1243862.6348 | 2675238.6043 | 1243857.6356 | 2675245.0216 | 1243781.93
24 | 2675245.0216 | 1243781.93 | 2675246.7033 | 1243757.8891
25 | 2675246.7033 | 1243757.8891 | 2675247.3751 | 1243748.2848
26 | 2675247.3751 | 1243748.2848 | 2675247.893 | 1243740.8818 | 2675247.806 | 1243710.5382
27 | 2675249.955 | 1243650.4439 | 2675247.7718 | 1243698.6059 | 2675247.806 | 1243710.5382
28 | 2675359.2498 | 1243559.7109 | 2675249.955 | 1243650.4439
29 | 2674925.2006 | 1243741.0881 | 2674966.6341 | 1243721.92 | 2674975.0264 | 1243710.9293 | 2674983.8949 | 1243704.1255 | 2674994.7714 | 1243698.1142 | 2675004.5454 | 1243696.2141 | 2675018.1046 | 1243699.1987 | 2675040.101 | 1243704.9809 | 2675051.5787 | 1243705.2151 | 2675086.0058 | 1243689.684 | 2675111.8229 | 1243684.4181 | 2675166.8095 | 1243686.0932 | 2675192.6297 | 1243680.5942 | 2675201.9909 | 1243676.6767 | 2675216.0586 | 1243671.7515 | 2675237.6655 | 1243656.9927 | 2675249.955 | 1243650.4439
30 | 2675359.2498 | 1243559.7109 | 2675270.1502 | 1243449.7579 | 2675262.4908 | 1243433.894 | 2675260.9865 | 1243417.8302 | 2675265.2908 | 1243326.5741
31 | 2675267.5794 | 1243311.0605 | 2675265.5156 | 1243321.8086 | 2675265.2908 | 1243326.5741
32 | 2675248.3783 | 1243304.6903 | 2675267.5794 | 1243311.0605
33 | 2675282.8386 | 1244066.1556 | 2675337.0558 | 1244051.3776 | 2675348.7007 | 1244053.2712 | 2675362.9581 | 1244054.9908
34 | 2675362.9581 | 1244054.9908 | 2675363.5285 | 1244055.0596
35 | 2674925.2006 | 1243741.0881 | 2674925.3012 | 1243745.0922 | 2674927.0567 | 1243755.6996 | 2674945.4315 | 1243813.0056 | 2674942.6444 | 1243820.042 | 2674937.706 | 1243827.4627
36 | 2674934.0584 | 1243830.7355 | 2674937.706 | 1243827.4627 | 2674937.706 | 1243827.4627
37 | 2675379.6928 | 1244056.9635 | 2675382.0161 | 1244056.6588
38 | 2675363.5285 | 1244055.0596 | 2675379.5113 | 1244056.9873 | 2675379.6928 | 1244056.9635
39 | 2675129.6386 | 1243206.7336 | 2675129.6045 | 1243207.2572
40 | 2675172.9929 | 1243263.2391 | 2675174.378 | 1243259.5095 | 2675173.6779 | 1243239.6088
41 | 2675173.6779 | 1243239.6088 | 2675170.6044 | 1243216.12 | 2675169.068 | 1243211.856
42 | 2675172.9929 | 1243263.2391 | 2675183.0973 | 1243267.5257 | 2675199.6711 | 1243276.0528 | 2675228.1098 | 1243293.6812 | 2675248.3783 | 1243304.6903
43 | 2675248.3783 | 1243304.6903 | 2675243.2174 | 1243311.1183 | 2675231.7729 | 1243316.5438 | 2675219.3607 | 1243319.5275
44 | 2675219.3607 | 1243319.5275 | 2675210.1121 | 1243321.7507 | 2675201.9847 | 1243324.8833 | 2675201.9847 | 1243324.8833
45 | 2674934.0584 | 1243830.7355 | 2674927.4309 | 1243836.6819
46 | 2675186.0262 | 1243318.7358 | 2675194.8332 | 1243324.9705 | 2675201.9847 | 1243324.8833
47 | 2675162.2544 | 1243301.9072 | 2675186.0262 | 1243318.7358

## bus_geodata
| x | y | coords
0 | 2674594.5431 | 1243029.1081
1 | 2674592.0522 | 1243031.0748
2 | 2674608.5835 | 1243018.0221
3 | 2674576.1893 | 1243043.5997
4 | 2674673.4659 | 1243175.5936
5 | 2674328.5848 | 1242910.1332
6 | 2674280.7 | 1242896.9878
7 | 2674613.2614 | 1243352.7838
8 | 2674529.6602 | 1243244.2457
9 | 2674924.8165 | 1243200.7235
10 | 2674897.8353 | 1243198.6592
11 | 2675097.3753 | 1243248.994
12 | 2674537.676 | 1243233.1274
13 | 2674485.0261 | 1243233.4333
14 | 2675136.48 | 1243255.463
15 | 2675126.8645 | 1243249.3563
16 | 2675246.9778 | 1243225.0274
17 | 2675291.2813 | 1243227.5771
18 | 2675293.3415 | 1243311.4654
19 | 2674262.8955 | 1242892.7098
20 | 2674247.5 | 1242900.476
21 | 2675256.9079 | 1243802.9623
22 | 2675245.0216 | 1243781.93
23 | 2675246.7033 | 1243757.8891
24 | 2675247.3751 | 1243748.2848
25 | 2675247.806 | 1243710.5382
26 | 2675249.955 | 1243650.4439
27 | 2675359.2498 | 1243559.7109
28 | 2675265.2908 | 1243326.5741
29 | 2675267.5794 | 1243311.0605
30 | 2675282.8386 | 1244066.1556
31 | 2675362.9581 | 1244054.9908
32 | 2674925.2006 | 1243741.0881
33 | 2674937.706 | 1243827.4627
34 | 2675382.0161 | 1244056.6588
35 | 2675379.6928 | 1244056.9635
36 | 2675129.6045 | 1243207.2572
37 | 2675129.6386 | 1243206.7336
38 | 2675173.6779 | 1243239.6088
39 | 2675172.9929 | 1243263.2391
40 | 2675169.068 | 1243211.856
41 | 2675248.3783 | 1243304.6903
42 | 2675219.3607 | 1243319.5275
43 | 2674934.0584 | 1243830.7355
44 | 2674927.4309 | 1243836.6819
45 | 2675363.5285 | 1244055.0596
46 | 2675186.0262 | 1243318.7358
47 | 2675201.9847 | 1243324.8833
48 | 2675162.2544 | 1243301.9072
49 | 2675162.2544 | 1243301.9072

## line_std_types
| c_nf_per_km | r_ohm_per_km | x_ohm_per_km | max_i_ka | type | q_mm2 | alpha | voltage_rating
NAYY 4x50 SE | 210 | 0.642 | 0.083 | 0.142 | cs | 50 | 0.00403 | LV
NAYY 4x120 SE | 264 | 0.225 | 0.08 | 0.242 | cs | 120 | 0.00403 | LV
NAYY 4x150 SE | 261 | 0.208 | 0.08 | 0.27 | cs | 150 | 0.00403 | LV
NA2XS2Y 1x95 RM/25 12/20 kV | 216 | 0.313 | 0.132 | 0.252 | cs | 95 | 0.00403 | MV
NA2XS2Y 1x185 RM/25 12/20 kV | 273 | 0.161 | 0.117 | 0.362 | cs | 185 | 0.00403 | MV
NA2XS2Y 1x240 RM/25 12/20 kV | 304 | 0.122 | 0.112 | 0.421 | cs | 240 | 0.00403 | MV
NA2XS2Y 1x95 RM/25 6/10 kV | 315 | 0.313 | 0.123 | 0.249 | cs | 95 | 0.00403 | MV
NA2XS2Y 1x185 RM/25 6/10 kV | 406 | 0.161 | 0.11 | 0.358 | cs | 185 | 0.00403 | MV
NA2XS2Y 1x240 RM/25 6/10 kV | 456 | 0.122 | 0.105 | 0.416 | cs | 240 | 0.00403 | MV
NA2XS2Y 1x150 RM/25 12/20 kV | 250 | 0.206 | 0.116 | 0.319 | cs | 150 | 0.00403 | MV
NA2XS2Y 1x120 RM/25 12/20 kV | 230 | 0.253 | 0.119 | 0.283 | cs | 120 | 0.00403 | MV
NA2XS2Y 1x70 RM/25 12/20 kV | 190 | 0.443 | 0.132 | 0.22 | cs | 70 | 0.00403 | MV
NA2XS2Y 1x150 RM/25 6/10 kV | 360 | 0.206 | 0.11 | 0.315 | cs | 150 | 0.00403 | MV
NA2XS2Y 1x120 RM/25 6/10 kV | 340 | 0.253 | 0.113 | 0.28 | cs | 120 | 0.00403 | MV
NA2XS2Y 1x70 RM/25 6/10 kV | 280 | 0.443 | 0.123 | 0.217 | cs | 70 | 0.00403 | MV
N2XS(FL)2Y 1x120 RM/35 64/110 kV | 112 | 0.153 | 0.166 | 0.366 | cs | 120 | 0.00393 | HV
N2XS(FL)2Y 1x185 RM/35 64/110 kV | 125 | 0.099 | 0.156 | 0.457 | cs | 185 | 0.00393 | HV
N2XS(FL)2Y 1x240 RM/35 64/110 kV | 135 | 0.075 | 0.149 | 0.526 | cs | 240 | 0.00393 | HV
N2XS(FL)2Y 1x300 RM/35 64/110 kV | 144 | 0.06 | 0.144 | 0.588 | cs | 300 | 0.00393 | HV
15-AL1/3-ST1A 0.4 | 11 | 1.8769 | 0.35 | 0.105 | ol | 16 | 0.00403 | LV
24-AL1/4-ST1A 0.4 | 11.25 | 1.2012 | 0.335 | 0.14 | ol | 24 | 0.00403 | LV
48-AL1/8-ST1A 0.4 | 12.2 | 0.5939 | 0.3 | 0.21 | ol | 48 | 0.00403 | LV
94-AL1/15-ST1A 0.4 | 13.2 | 0.306 | 0.29 | 0.35 | ol | 94 | 0.00403 | LV
34-AL1/6-ST1A 10.0 | 9.7 | 0.8342 | 0.36 | 0.17 | ol | 34 | 0.00403 | MV
48-AL1/8-ST1A 10.0 | 10.1 | 0.5939 | 0.35 | 0.21 | ol | 48 | 0.00403 | MV
70-AL1/11-ST1A 10.0 | 10.4 | 0.4132 | 0.339 | 0.29 | ol | 70 | 0.00403 | MV
94-AL1/15-ST1A 10.0 | 10.75 | 0.306 | 0.33 | 0.35 | ol | 94 | 0.00403 | MV
122-AL1/20-ST1A 10.0 | 11.1 | 0.2376 | 0.323 | 0.41 | ol | 122 | 0.00403 | MV
149-AL1/24-ST1A 10.0 | 11.25 | 0.194 | 0.315 | 0.47 | ol | 149 | 0.00403 | MV
34-AL1/6-ST1A 20.0 | 9.15 | 0.8342 | 0.382 | 0.17 | ol | 34 | 0.00403 | MV
48-AL1/8-ST1A 20.0 | 9.5 | 0.5939 | 0.372 | 0.21 | ol | 48 | 0.00403 | MV
70-AL1/11-ST1A 20.0 | 9.7 | 0.4132 | 0.36 | 0.29 | ol | 70 | 0.00403 | MV
94-AL1/15-ST1A 20.0 | 10 | 0.306 | 0.35 | 0.35 | ol | 94 | 0.00403 | MV
122-AL1/20-ST1A 20.0 | 10.3 | 0.2376 | 0.344 | 0.41 | ol | 122 | 0.00403 | MV
149-AL1/24-ST1A 20.0 | 10.5 | 0.194 | 0.337 | 0.47 | ol | 149 | 0.00403 | MV
184-AL1/30-ST1A 20.0 | 10.75 | 0.1571 | 0.33 | 0.535 | ol | 184 | 0.00403 | MV
243-AL1/39-ST1A 20.0 | 11 | 0.1188 | 0.32 | 0.645 | ol | 243 | 0.00403 | MV
48-AL1/8-ST1A 110.0 | 8 | 0.5939 | 0.46 | 0.21 | ol | 48 | 0.00403 | HV
70-AL1/11-ST1A 110.0 | 8.4 | 0.4132 | 0.45 | 0.29 | ol | 70 | 0.00403 | HV
94-AL1/15-ST1A 110.0 | 8.65 | 0.306 | 0.44 | 0.35 | ol | 94 | 0.00403 | HV
122-AL1/20-ST1A 110.0 | 8.5 | 0.2376 | 0.43 | 0.41 | ol | 122 | 0.00403 | HV
149-AL1/24-ST1A 110.0 | 8.75 | 0.194 | 0.41 | 0.47 | ol | 149 | 0.00403 | HV
184-AL1/30-ST1A 110.0 | 8.8 | 0.1571 | 0.4 | 0.535 | ol | 184 | 0.00403 | HV
243-AL1/39-ST1A 110.0 | 9 | 0.1188 | 0.39 | 0.645 | ol | 243 | 0.00403 | HV
305-AL1/39-ST1A 110.0 | 9.2 | 0.0949 | 0.38 | 0.74 | ol | 305 | 0.00403 | HV
490-AL1/64-ST1A 110.0 | 9.75 | 0.059 | 0.37 | 0.96 | ol | 490 | 0.00403 | HV
679-AL1/86-ST1A 110.0 | 9.95 | 0.042 | 0.36 | 1.15 | ol | 679 | 0.00403 | HV
490-AL1/64-ST1A 220.0 | 10 | 0.059 | 0.285 | 0.96 | ol | 490 | 0.00403 | HV
679-AL1/86-ST1A 220.0 | 11.7 | 0.042 | 0.275 | 1.15 | ol | 679 | 0.00403 | HV
490-AL1/64-ST1A 380.0 | 11 | 0.059 | 0.253 | 0.96 | ol | 490 | 0.00403 | HV
679-AL1/86-ST1A 380.0 | 14.6 | 0.042 | 0.25 | 1.15 | ol | 679 | 0.00403 | HV

## trafo_std_types
| i0_percent | pfe_kw | vkr_percent | sn_mva | vn_lv_kv | vn_hv_kv | vk_percent | shift_degree | vector_group | tap_side | tap_neutral | tap_min | tap_max | tap_step_degree | tap_step_percent | tap_phase_shifter
160 MVA 380/110 kV | 0.06 | 60 | 0.25 | 160 | 110 | 380 | 12.2 | 0 | Yy0 | hv | 0 | -9 | 9 | 0 | 1.5 | FALSE
100 MVA 220/110 kV | 0.06 | 55 | 0.26 | 100 | 110 | 220 | 12 | 0 | Yy0 | hv | 0 | -9 | 9 | 0 | 1.5 | FALSE
63 MVA 110/20 kV | 0.04 | 22 | 0.32 | 63 | 20 | 110 | 18 | 150 | YNd5 | hv | 0 | -9 | 9 | 0 | 1.5 | FALSE
40 MVA 110/20 kV | 0.05 | 18 | 0.34 | 40 | 20 | 110 | 16.2 | 150 | YNd5 | hv | 0 | -9 | 9 | 0 | 1.5 | FALSE
25 MVA 110/20 kV | 0.07 | 14 | 0.41 | 25 | 20 | 110 | 12 | 150 | YNd5 | hv | 0 | -9 | 9 | 0 | 1.5 | FALSE
63 MVA 110/10 kV | 0.04 | 22 | 0.32 | 63 | 10 | 110 | 18 | 150 | YNd5 | hv | 0 | -9 | 9 | 0 | 1.5 | FALSE
40 MVA 110/10 kV | 0.05 | 18 | 0.34 | 40 | 10 | 110 | 16.2 | 150 | YNd5 | hv | 0 | -9 | 9 | 0 | 1.5 | FALSE
25 MVA 110/10 kV | 0.07 | 14 | 0.41 | 25 | 10 | 110 | 12 | 150 | YNd5 | hv | 0 | -9 | 9 | 0 | 1.5 | FALSE
0.25 MVA 20/0.4 kV | 0.32 | 0.8 | 1.44 | 0.25 | 0.4 | 20 | 6 | 150 | Yzn5 | hv | 0 | -2 | 2 | 0 | 2.5 | FALSE
0.4 MVA 20/0.4 kV | 0.3375 | 1.35 | 1.425 | 0.4 | 0.4 | 20 | 6 | 150 | Dyn5 | hv | 0 | -2 | 2 | 0 | 2.5 | FALSE
0.63 MVA 20/0.4 kV | 0.2619 | 1.65 | 1.206 | 0.63 | 0.4 | 20 | 6 | 150 | Dyn5 | hv | 0 | -2 | 2 | 0 | 2.5 | FALSE
0.25 MVA 10/0.4 kV | 0.24 | 0.6 | 1.2 | 0.25 | 0.4 | 10 | 4 | 150 | Dyn5 | hv | 0 | -2 | 2 | 0 | 2.5 | FALSE
0.4 MVA 10/0.4 kV | 0.2375 | 0.95 | 1.325 | 0.4 | 0.4 | 10 | 4 | 150 | Dyn5 | hv | 0 | -2 | 2 | 0 | 2.5 | FALSE
0.63 MVA 10/0.4 kV | 0.1873 | 1.18 | 1.0794 | 0.63 | 0.4 | 10 | 4 | 150 | Dyn5 | hv | 0 | -2 | 2 | 0 | 2.5 | FALSE

## trafo3w_std_types
| sn_hv_mva | sn_mv_mva | sn_lv_mva | vn_hv_kv | vn_mv_kv | vn_lv_kv | vk_hv_percent | vk_mv_percent | vk_lv_percent | vkr_hv_percent | vkr_mv_percent | vkr_lv_percent | pfe_kw | i0_percent | shift_mv_degree | shift_lv_degree | vector_group | tap_side | tap_neutral | tap_min | tap_max | tap_step_percent
63/25/38 MVA 110/20/10 kV | 63 | 25 | 38 | 110 | 20 | 10 | 10.4 | 10.4 | 10.4 | 0.28 | 0.32 | 0.35 | 35 | 0.89 | 0 | 0 | YN0yn0yn0 | hv | 0 | -10 | 10 | 1.2
63/25/38 MVA 110/10/10 kV | 63 | 25 | 38 | 110 | 10 | 10 | 10.4 | 10.4 | 10.4 | 0.28 | 0.32 | 0.35 | 35 | 0.89 | 0 | 0 | YN0yn0yn0 | hv | 0 | -10 | 10 | 1.2

## fuse_std_types
| fuse_type | i_rated_a | t_avg | t_min | t_total | x_avg | x_min | x_total
HV 100A | HV 100A | 100 | 0 | [10.0, 3.64, 0.854, 0.281, 0.1, 0.0531, 0.022, 0.01] | [10.0, 4.267, 1.21, 0.403, 0.1, 0.058, 0.022, 0.01] | 0 | [300.0, 350.0, 450.0, 550.0, 700.0, 850.0, 1200.0, 1752.0] | [600.0, 700.0, 900.0, 1150.0, 1665.0, 2000.0, 3000.0, 4313.0]
HV 10A | HV 10A | 10 | 0 | [10.0, 1675.0, 0.344, 0.156, 0.1, 0.0417, 0.0171, 0.01] | [10.0, 1.3, 0.3, 0.155, 0.1, 0.0555, 0.023, 0.01] | 0 | [30.0, 32.0, 35.0, 37.0, 39.0, 50.0, 70.0, 88.0] | [60.0, 70.0, 80.0, 87.0, 94.0, 110.0, 150.0, 216.0]
HV 125A | HV 125A | 125 | 0 | [10.0, 1.82, 0.344, 0.1, 0.0467, 0.0269, 0.01] | [10.0, 2.478, 0.426, 0.1, 0.0427, 0.0211, 0.01] | 0 | [375.0, 500.0, 700.0, 925.0, 1200.0, 1500.0, 2341.0] | [750.0, 1000.0, 1500.0, 2200.0, 3000.0, 4000.0, 5765.0]
HV 160A | HV 160A | 160 | 0 | [10.0, 4.15, 1.03, 0.198, 0.1, 0.051, 0.0172, 0.01] | [10.0, 2.3, 0.734, 0.274, 0.1, 0.046, 0.0177, 0.01] | 0 | [480.0, 550.0, 700.0, 1000.0, 1260.0, 1600.0, 2500.0, 3227.0] | [960.0, 1300.0, 1700.0, 2200.0, 2996.0, 4000.0, 6000.0, 7946.0]
HV 16A | HV 16A | 16 | 0 | [10.0, 0.352, 0.164, 0.1, 0.0649, 0.0342, 0.01] | [10.0, 2.34, 0.722, 0.181, 0.1, 0.055, 0.0296, 0.01] | 0 | [48.0, 60.0, 65.0, 71.0, 80.0, 100.0, 162.0] | [96.0, 110.0, 125.0, 150.0, 168.0, 200.0, 250.0, 398.0]
HV 200A | HV 200A | 200 | 0 | [10.0, 4.267, 1.21, 0.403, 0.1, 0.058, 0.022, 0.01] | [10.0, 3.73, 1.654, 0.328, 0.1, 0.0531, 0.019, 0.01] | 0 | [600.0, 700.0, 900.0, 1150.0, 1665.0, 2000.0, 3000.0, 4313.0] | [1200.0, 1500.0, 1800.0, 2700.0, 3960.0, 5000.0, 7500.0, 10620.0]
HV 20A | HV 20A | 20 | 0 | [10.0, 1.3, 0.3, 0.155, 0.1, 0.0555, 0.023, 0.01] | [10.0, 1.3, 0.161, 0.1, 0.0611, 0.0399, 0.0141, 0.01] | 0 | [60.0, 70.0, 80.0, 87.0, 94.0, 110.0, 150.0, 216.0] | [120.0, 150.0, 200.0, 223.0, 260.0, 300.0, 450.0, 532.0]
HV 25A | HV 25A | 25 | 0 | [10.0, 2.512, 0.833, 0.299, 0.1, 0.0372, 0.0223, 0.01] | [10.0, 3.125, 0.597, 0.198, 0.1, 0.0378, 0.022, 0.01] | 0 | [75.0, 82.0, 90.0, 100.0, 124.0, 170.0, 200.0, 289.0] | [150.0, 170.0, 210.0, 250.0, 294.0, 400.0, 500.0, 711.0]
HV 31.5A | HV 31.5A | 31.5 | 0 | [10.0, 2.34, 0.722, 0.181, 0.1, 0.055, 0.0296, 0.01] | [10.0, 2.84, 0.368, 0.164, 0.1, 0.0621, 0.0378, 0.0195, 0.01] | 0 | [95.0, 110.0, 125.0, 150.0, 165.0, 200.0, 250.0, 390.0] | [189.0, 220.0, 300.0, 350.0, 393.0, 450.0, 530.0, 700.0, 960.0]
HV 40A | HV 40A | 40 | 0 | [10.0, 1.3, 0.161, 0.1, 0.0611, 0.0399, 0.0141, 0.01] | [10.0, 2.05, 0.369, 0.198, 0.1, 0.051, 0.0298, 0.01] | 0 | [120.0, 150.0, 200.0, 223.0, 260.0, 300.0, 450.0, 532.0] | [240.0, 300.0, 400.0, 450.0, 530.0, 650.0, 800.0, 1311.0]
HV 50A | HV 50A | 50 | 0 | [10.0, 3.215, 0.597, 0.198, 0.1, 0.0378, 0.022, 0.01] | [10.0, 3.64, 0.854, 0.281, 0.1, 0.0531, 0.022, 0.01] | 0 | [150.0, 170.0, 210.0, 250.0, 294.0, 400.0, 500.0, 711.0] | [300.0, 350.0, 450.0, 550.0, 700.0, 850.0, 1200.0, 1752.0]
HV 6.3A | HV 6.3A | 6.3 | 0 | [10.0, 1.39, 0.344, 0.168, 0.1, 0.056, 0.0263, 0.01] | [10.0, 1.711, 0.516, 0.198, 0.1, 0.0634, 0.0303, 0.01] | 0 | [19.0, 19.5, 20.4, 20.8, 22.0, 25.0, 32.0, 48.0] | [38.0, 40.0, 43.0, 48.0, 53.0, 60.0, 75.0, 118.0]
HV 63A | HV 63A | 63 | 0 | [10.0, 2.84, 0.368, 0.164, 0.1, 0.0621, 0.0378, 0.0195, 0.01] | [10.0, 1.82, 0.344, 0.1, 0.0467, 0.0269, 0.01] | 0 | [189.0, 220.0, 300.0, 350.0, 393.0, 450.0, 530.0, 700.0, 961.0] | [378.0, 500.0, 700.0, 934.0, 1200.0, 1500.0, 2366.0]
HV 80A | HV 80A | 80 | 0 | [10.0, 2.05, 0.369, 0.198, 0.1, 0.051, 0.0298, 0.01] | [10.0, 4.15, 1.03, 0.198, 0.1, 0.051, 0.0172, 0.01] | 0 | [240.0, 300.0, 400.0, 450.0, 530.0, 650.0, 800.0, 1311.0] | [480.0, 550.0, 700.0, 1000.0, 1260.0, 1600.0, 2500.0, 3227.0]
Siemens NH-1-100 | Siemens NH-1-100 | 100 | [5400.0, 2000.0, 400.0, 20.0, 1.0, 0.2, 0.012, 0.004] | 0 | 0 | [150.0, 190.0, 250.0, 430.0, 900.0, 1250.0, 2700.0, 3600.0] | 0 | 0
Siemens NH-1-125 | Siemens NH-1-125 | 125 | [4800.0, 120.0, 7.0, 0.1, 0.004] | 0 | 0 | [180.0, 400.0, 740.0, 2000.0, 4250.0] | 0 | 0
Siemens NH-1-16 | Siemens NH-1-16 | 16 | [4000.0, 400.0, 2.0, 0.1, 0.04, 0.01] | 0 | 0 | [26.0, 35.0, 75.0, 150.0, 200.0, 300.0] | 0 | 0
Siemens NH-1-160 | Siemens NH-1-160 | 160 | [4800.0, 120.0, 7.0, 0.1, 0.004] | 0 | 0 | [210.0, 500.0, 900.0, 2300.0, 5000.0] | 0 | 0
Siemens NH-1-25 | Siemens NH-1-25 | 25 | [4000.0, 1000.0, 10.0, 0.2, 0.02, 0.01] | 0 | 0 | [40.0, 50.0, 100.0, 210.0, 400.0, 500.0] | 0 | 0
Siemens NH-1-50 | Siemens NH-1-50 | 50 | [4000.0, 40.0, 4.0, 1.0, 0.02, 0.01] | 0 | 0 | [86.0, 200.0, 300.0, 400.0, 1000.0, 1280.0] | 0 | 0
Siemens NH-1-63 | Siemens NH-1-63 | 63 | [4000.0, 100.0, 10.0, 2.0, 0.04, 0.01] | 0 | 0 | [100.0, 200.0, 300.0, 400.0, 1000.0, 1500.0] | 0 | 0
Siemens NH-1-80 | Siemens NH-1-80 | 80 | [4800.0, 120.0, 7.0, 0.1, 0.01] | 0 | 0 | [150.58, 250.0, 450.0, 1150.0, 2470.0] | 0 | 0
Siemens NH-2-1000 | Siemens NH-2-1000 | 1000 | [4800.0, 120.0, 7.0, 0.1, 0.004] | 0 | 0 | [1900.0, 3500.0, 8400.0, 24000.0, 52000.0] | 0 | 0
Siemens NH-2-200 | Siemens NH-2-200 | 200 | [4800.0, 120.0, 7.0, 0.1, 0.004] | 0 | 0 | [280.0, 650.0, 1200.0, 3000.0, 7000.0] | 0 | 0
Siemens NH-2-224 | Siemens NH-2-224 | 224 | [4800.0, 120.0, 7.0, 0.2, 0.04, 0.004] | 0 | 0 | [400.0, 750.0, 1453.0, 3025.0, 4315.0, 7600.0] | 0 | 0
Siemens NH-2-250 | Siemens NH-2-250 | 250 | [4800.0, 120.0, 7.0, 0.1, 0.004] | 0 | 0 | [450.0, 800.0, 1650.0, 4000.0, 8500.0] | 0 | 0
Siemens NH-2-315 | Siemens NH-2-315 | 315 | [4800.0, 120.0, 7.0, 0.1, 0.004] | 0 | 0 | [550.0, 920.0, 1900.0, 5000.0, 11000.0] | 0 | 0
Siemens NH-2-355 | Siemens NH-2-355 | 355 | [4800.0, 120.0, 6.0, 0.1, 0.004] | 0 | 0 | [650.0, 1116.27, 2350.0, 5840.0, 12790.0] | 0 | 0
Siemens NH-2-400 | Siemens NH-2-400 | 400 | [4800.0, 120.0, 7.0, 0.1, 0.004] | 0 | 0 | [720.0, 1350.0, 2800.0, 6500.0, 15000.0] | 0 | 0
Siemens NH-2-425 | Siemens NH-2-425 | 425 | [4800.0, 120.0, 7.0, 0.1, 0.004] | 0 | 0 | [850.0, 1500.0, 3050.0, 7500.0, 16500.0] | 0 | 0
Siemens NH-2-630 | Siemens NH-2-630 | 630 | [4800.0, 120.0, 7.0, 0.1, 0.004] | 0 | 0 | [1200.0, 2000.0, 4800.0, 12000.0, 26000.0] | 0 | 0

## res_bus
| vm_pu | va_degree | p_mw | q_mvar
0 | 0.98586 | -0.27344 | 0.0021307 | 0.00053401
1 | 0.98584 | -0.27375 | 0.0017111 | 0.00042883
2 | 0.98598 | -0.271 | 0 | 0
3 | 0.98577 | -0.27511 | 0 | 0
4 | 0.98757 | -0.24009 | 0 | 0
5 | 0.98479 | -0.29418 | 0 | 0
6 | 0.98462 | -0.29753 | 0.00092349 | 0.00023145
7 | 0.98723 | -0.24669 | 0 | 0
8 | 0.987 | -0.25106 | 0.0017759 | 0.00044509
9 | 0.99012 | -0.19033 | 0 | 0
10 | 0.99009 | -0.19093 | 0.0012546 | 0.00031444
11 | 0.99213 | -0.1513 | 0 | 0
12 | 0.98751 | -0.24121 | 0.00042244 | 0.00010587
13 | 0.9875 | -0.24131 | 0.00026961 | 6.7571e-05
14 | 0.99274 | -0.13954 | 0.0060911 | 0.0015266
15 | 0.99201 | -0.1537 | 0 | 0
16 | 0.9947 | -0.1016 | 0 | 0
17 | 0.99459 | -0.10368 | 0.0025685 | 0.00064372
18 | 0.99493 | -0.097156 | 0 | 0
19 | 0.98458 | -0.29846 | 0 | 0
20 | 0.98452 | -0.29951 | 0.0028229 | 0.00070749
21 | 0.98709 | -0.24882 | 0.0035637 | 0.00089315
22 | 0.98717 | -0.24727 | 0 | 0
23 | 0.98734 | -0.24388 | 0.0010228 | 0.00025633
24 | 0.98742 | -0.24235 | 0.00081107 | 0.00020327
25 | 0.98776 | -0.23579 | 0.00038784 | 9.7202e-05
26 | 0.98832 | -0.22495 | 0 | 0
27 | 0.99055 | -0.18166 | 0 | 0
28 | 0.99474 | -0.10077 | 0.00060743 | 0.00015224
29 | 0.995 | -0.095854 | 0 | 0
30 | 0.98602 | -0.26977 | 0 | 0
31 | 0.98569 | -0.27612 | 0.00053769 | 0.00013476
32 | 0.98604 | -0.26922 | 0 | 0
33 | 0.98545 | -0.28074 | 0.0050098 | 0.0012556
34 | 0.98567 | -0.27661 | 0.00091639 | 0.00022967
35 | 0.98567 | -0.27657 | 0.00048262 | 0.00012096
36 | 0.99183 | -0.15713 | 0.00086683 | 0.00021725
37 | 0.99183 | -0.15717 | 0.0037247 | 0.00093351
38 | 0.99345 | -0.12578 | 0 | 0
39 | 0.99349 | -0.12497 | 0 | 0
40 | 0.9934 | -0.12674 | 0.001924 | 0.00048219
41 | 0.99537 | -0.088632 | 0 | 0
42 | 0.99674 | -0.062409 | 0.0064225 | 0.0016096
43 | 0.98544 | -0.28092 | 0.00071556 | 0.00017934
44 | 0.98543 | -0.28113 | 0.0013012 | 0.00032612
45 | 0.98569 | -0.27616 | 0.0023606 | 0.00059161
46 | 0.99845 | -0.029676 | 0.0057471 | 0.0014404
47 | 0.99758 | -0.046198 | 0.0018689 | 0.0004684
48 | 1 | 0 | -0.060391 | -0.014867
49 | 0.99998 | 149.9956 | 0 | 0

## res_line
| p_from_mw | q_from_mvar | p_to_mw | q_to_mvar | pl_mw | ql_mvar | i_from_ka | i_to_ka | i_ka | vm_from_pu | va_from_degree | vm_to_pu | va_to_degree | loading_percent
0 | 0.0054621 | 0.0013657 | -0.005462 | -0.0013657 | 8.0869e-08 | 1.129e-08 | 0.0082431 | 0.0082431 | 0.0082431 | 0.98586 | -0.27344 | 0.98584 | -0.27375 | 2.2646
1 | -0.0075928 | -0.0018997 | 0.0075937 | 0.0019 | 8.809e-07 | 3.3564e-07 | 0.011459 | 0.011459 | 0.011459 | 0.98586 | -0.27344 | 0.98598 | -0.271 | 3.1481
2 | 0.0037509 | 0.00093684 | -0.0037507 | -0.00093694 | 2.4285e-07 | -1.0226e-07 | 0.0056605 | 0.0056606 | 0.0056606 | 0.98584 | -0.27375 | 0.98577 | -0.27511 | 1.5551
3 | -0.0075937 | -0.0019 | 0.0076049 | 0.0019043 | 1.118e-05 | 4.2544e-06 | 0.011459 | 0.011458 | 0.011459 | 0.98598 | -0.271 | 0.98757 | -0.24009 | 3.1481
4 | 0.0037507 | 0.00093694 | -0.0037473 | -0.00093837 | 3.4002e-06 | -1.427e-06 | 0.0056606 | 0.0056618 | 0.0056618 | 0.98577 | -0.27511 | 0.98479 | -0.29418 | 1.5555
5 | 0.00042247 | 0.00010401 | -0.00042244 | -0.00010587 | 2.2331e-08 | -1.8679e-06 | 0.00063589 | 0.00063655 | 0.00063655 | 0.98757 | -0.24009 | 0.98751 | -0.24121 | 0.17488
6 | 0.00026963 | 6.4379e-05 | -0.00026961 | -6.7571e-05 | 1.5451e-08 | -3.1928e-06 | 0.00040515 | 0.00040627 | 0.00040627 | 0.98757 | -0.24009 | 0.9875 | -0.24131 | 0.11161
7 | 0.0017769 | 0.00044128 | -0.0017763 | -0.00044357 | 5.5577e-07 | -2.2908e-06 | 0.0026759 | 0.0026768 | 0.0026768 | 0.98757 | -0.24009 | 0.98723 | -0.24669 | 0.73538
8 | -0.010074 | -0.0025139 | 0.010098 | 0.0025257 | 2.385e-05 | 1.1721e-05 | 0.015175 | 0.015174 | 0.015175 | 0.98757 | -0.24009 | 0.99012 | -0.19033 | 4.1689
9 | 0.0037473 | 0.00093837 | -0.0037467 | -0.00093862 | 5.9801e-07 | -2.5008e-07 | 0.0056618 | 0.0056621 | 0.0056621 | 0.98479 | -0.29418 | 0.98462 | -0.29753 | 1.5555
10 | 0.0028232 | 0.00070717 | -0.0028231 | -0.00070732 | 1.2499e-07 | -1.5289e-07 | 0.0042664 | 0.0042665 | 0.0042665 | 0.98462 | -0.29753 | 0.98458 | -0.29846 | 1.1721
11 | 0.0017763 | 0.00044357 | -0.0017759 | -0.00044509 | 3.6954e-07 | -1.5212e-06 | 0.0026768 | 0.0026774 | 0.0026774 | 0.98723 | -0.24669 | 0.987 | -0.25106 | 0.73555
12 | 0.0012547 | 0.00031411 | -0.0012546 | -0.00031444 | 3.5969e-08 | -3.2397e-07 | 0.0018855 | 0.0018856 | 0.0018856 | 0.99012 | -0.19033 | 0.99009 | -0.19093 | 0.51802
13 | -0.011352 | -0.0028398 | 0.011373 | 0.0028508 | 2.1117e-05 | 1.1021e-05 | 0.017059 | 0.017058 | 0.017059 | 0.99012 | -0.19033 | 0.99213 | -0.1513 | 4.6866
14 | -0.015966 | -0.0040014 | 0.015975 | 0.0040066 | 8.9457e-06 | 5.1877e-06 | 0.023947 | 0.023946 | 0.023947 | 0.99213 | -0.1513 | 0.99274 | -0.13954 | 6.5787
15 | 0.0045929 | 0.0011506 | -0.0045923 | -0.0011507 | 5.2591e-07 | -4.5046e-08 | 0.0068883 | 0.0068884 | 0.0068884 | 0.99213 | -0.1513 | 0.99201 | -0.1537 | 1.8924
16 | -0.022066 | -0.0055332 | 0.022082 | 0.0055425 | 1.5336e-05 | 9.3312e-06 | 0.033076 | 0.033076 | 0.033076 | 0.99274 | -0.13954 | 0.99349 | -0.12497 | 9.0869
17 | 0.0045923 | 0.0011507 | -0.0045916 | -0.0011508 | 7.5071e-07 | -6.411e-08 | 0.0068884 | 0.0068886 | 0.0068886 | 0.99201 | -0.1537 | 0.99183 | -0.15713 | 1.8925
18 | 0.0025687 | 0.00064329 | -0.0025685 | -0.00064372 | 2.5487e-07 | -4.3431e-07 | 0.0038425 | 0.0038427 | 0.0038427 | 0.9947 | -0.1016 | 0.99459 | -0.10368 | 1.0557
19 | -0.0025687 | -0.00064329 | 0.0025693 | 0.00064236 | 5.427e-07 | -9.2544e-07 | 0.0038425 | 0.003842 | 0.0038425 | 0.9947 | -0.1016 | 0.99493 | -0.097156 | 1.0556
20 | -0.0025693 | -0.00064236 | 0.0025694 | 0.00064209 | 1.5901e-07 | -2.7132e-07 | 0.003842 | 0.0038419 | 0.003842 | 0.99493 | -0.097156 | 0.995 | -0.095854 | 1.0555
21 | 0.0028231 | 0.00070732 | -0.0028229 | -0.00070749 | 1.4165e-07 | -1.7323e-07 | 0.0042665 | 0.0042666 | 0.0042666 | 0.98458 | -0.29846 | 0.98452 | -0.29951 | 1.1721
22 | -0.0035637 | -0.00089315 | 0.003564 | 0.00089301 | 2.6241e-07 | -1.4202e-07 | 0.0053722 | 0.0053721 | 0.0053722 | 0.98709 | -0.24882 | 0.98717 | -0.24727 | 1.4759
23 | 0.0043032 | 0.0010758 | -0.0042986 | -0.0010766 | 4.6047e-06 | -7.8019e-07 | 0.0064855 | 0.0064868 | 0.0064868 | 0.98717 | -0.24727 | 0.98602 | -0.26977 | 1.7821
24 | -0.0078672 | -0.0019688 | 0.0078685 | 0.0019693 | 1.2707e-06 | 5.0506e-07 | 0.011858 | 0.011857 | 0.011858 | 0.98717 | -0.24727 | 0.98734 | -0.24388 | 3.2576
25 | -0.0088912 | -0.0022256 | 0.0088919 | 0.0022259 | 6.4817e-07 | 2.9169e-07 | 0.013399 | 0.013399 | 0.013399 | 0.98734 | -0.24388 | 0.98742 | -0.24235 | 3.681
26 | -0.0097029 | -0.0024292 | 0.009706 | 0.0024306 | 3.0274e-06 | 1.4543e-06 | 0.014621 | 0.014621 | 0.014621 | 0.98742 | -0.24235 | 0.98776 | -0.23579 | 4.0168
27 | -0.010094 | -0.0025278 | 0.010099 | 0.0025304 | 5.2143e-06 | 2.5669e-06 | 0.015205 | 0.015205 | 0.015205 | 0.98776 | -0.23579 | 0.98832 | -0.22495 | 4.1772
28 | -0.017144 | -0.0042976 | 0.01718 | 0.0043184 | 3.5433e-05 | 2.0856e-05 | 0.025813 | 0.025812 | 0.025813 | 0.98832 | -0.22495 | 0.99055 | -0.18166 | 7.0914
29 | 0.0070453 | 0.0017672 | -0.0070304 | -0.0017622 | 1.4849e-05 | 5.005e-06 | 0.010608 | 0.01061 | 0.01061 | 0.98832 | -0.22495 | 0.98604 | -0.26922 | 2.9147
30 | -0.01718 | -0.0043184 | 0.017246 | 0.0043576 | 6.6615e-05 | 3.9187e-05 | 0.025812 | 0.025811 | 0.025812 | 0.99055 | -0.18166 | 0.99474 | -0.10077 | 7.0913
31 | -0.017854 | -0.0045099 | 0.017858 | 0.0045123 | 4.2074e-06 | 2.4887e-06 | 0.02672 | 0.02672 | 0.02672 | 0.99474 | -0.10077 | 0.995 | -0.095854 | 7.3406
32 | -0.020427 | -0.0051544 | 0.020434 | 0.0051587 | 7.0667e-06 | 4.2605e-06 | 0.030561 | 0.030561 | 0.030561 | 0.995 | -0.095854 | 0.99537 | -0.088632 | 8.396
33 | 0.0042986 | 0.0010766 | -0.0042973 | -0.0010768 | 1.2996e-06 | -2.1834e-07 | 0.0064868 | 0.0064872 | 0.0064872 | 0.98602 | -0.26977 | 0.98569 | -0.27612 | 1.7822
34 | 0.0037596 | 0.00094202 | -0.0037596 | -0.00094202 | 6.9398e-09 | -2.8817e-09 | 0.0056755 | 0.0056755 | 0.0056755 | 0.98569 | -0.27612 | 0.98569 | -0.27616 | 1.5592
35 | 0.0070304 | 0.0017622 | -0.0070266 | -0.0017609 | 3.859e-06 | 1.3044e-06 | 0.01061 | 0.01061 | 0.01061 | 0.98604 | -0.26922 | 0.98545 | -0.28074 | 2.9148
36 | 0.0020168 | 0.0005053 | -0.0020168 | -0.00050535 | 1.7043e-08 | -5.1528e-08 | 0.0030453 | 0.0030453 | 0.0030453 | 0.98545 | -0.28074 | 0.98544 | -0.28092 | 0.83663
37 | -0.00091639 | -0.00022967 | 0.00091639 | 0.00022964 | 1.6817e-09 | -2.8791e-08 | 0.0013834 | 0.0013834 | 0.0013834 | 0.98567 | -0.27661 | 0.98567 | -0.27657 | 0.38006
38 | -0.001399 | -0.00035059 | 0.001399 | 0.0003504 | 2.7234e-08 | -1.901e-07 | 0.002112 | 0.0021119 | 0.002112 | 0.98567 | -0.27657 | 0.98569 | -0.27616 | 0.58022
39 | 0.0037247 | 0.00093351 | -0.0037247 | -0.00093351 | 6.1441e-09 | -2.8393e-09 | 0.0055881 | 0.0055882 | 0.0055882 | 0.99183 | -0.15713 | 0.99183 | -0.15717 | 1.5352
40 | -0.001924 | -0.00048188 | 0.0019241 | 0.00048162 | 7.4401e-08 | -2.6174e-07 | 0.0028818 | 0.0028817 | 0.0028818 | 0.99345 | -0.12578 | 0.99349 | -0.12497 | 0.7917
41 | 0.001924 | 0.00048188 | -0.001924 | -0.00048219 | 8.7892e-08 | -3.0914e-07 | 0.0028818 | 0.0028819 | 0.0028819 | 0.99345 | -0.12578 | 0.9934 | -0.12674 | 0.79173
42 | -0.024006 | -0.0060242 | 0.024047 | 0.0060497 | 4.1671e-05 | 2.5554e-05 | 0.035958 | 0.035957 | 0.035958 | 0.99349 | -0.12497 | 0.99537 | -0.088632 | 9.8785
43 | -0.044482 | -0.011208 | 0.044538 | 0.011244 | 5.5876e-05 | 3.5322e-05 | 0.066519 | 0.066519 | 0.066519 | 0.99537 | -0.088632 | 0.99674 | -0.062409 | 18.2744
44 | -0.05096 | -0.012853 | 0.051 | 0.012878 | 3.958e-05 | 2.5094e-05 | 0.076107 | 0.076107 | 0.076107 | 0.99674 | -0.062409 | 0.99758 | -0.046198 | 20.9084
45 | 0.0013012 | 0.00032601 | -0.0013012 | -0.00032612 | 1.2891e-08 | -1.0519e-07 | 0.0019648 | 0.0019649 | 0.0019649 | 0.98544 | -0.28092 | 0.98543 | -0.28113 | 0.5398
46 | 0.052911 | 0.013373 | -0.052869 | -0.013347 | 4.188e-05 | 2.6569e-05 | 0.078894 | 0.078894 | 0.078894 | 0.99845 | -0.029676 | 0.99758 | -0.046198 | 21.6743
47 | -0.058658 | -0.014814 | 0.058741 | 0.014867 | 8.3544e-05 | 5.3087e-05 | 0.087459 | 0.087459 | 0.087459 | 0.99845 | -0.029676 | 1 | 0 | 24.0273

## res_trafo
| p_hv_mw | q_hv_mvar | p_lv_mw | q_lv_mvar | pl_mw | ql_mvar | i_hv_ka | i_lv_ka | vm_hv_pu | va_hv_degree | vm_lv_pu | va_lv_degree | loading_percent
0 | -1.2729e-15 | -1.3162e-15 | 0.00165 | 1.2699e-07 | 0.00165 | 1.2699e-07 | 5.2857e-17 | 0.0023815 | 0.99998 | 149.9956 | 1 | 0 | 0.2619

## res_ext_grid
| p_mw | q_mvar
0 | 0.062824 | 0.015477

## res_load
| p_mw | q_mvar
0 | 0.0021307 | 0.00053401
1 | 0.0017111 | 0.00042883
2 | 0.00092349 | 0.00023145
3 | 0.0017759 | 0.00044509
4 | 0.0012546 | 0.00031444
5 | 0.00042244 | 0.00010587
6 | 0.00026961 | 6.7571e-05
7 | 0.0060911 | 0.0015266
8 | 0.0025685 | 0.00064372
9 | 0.0028229 | 0.00070749
10 | 0.0035637 | 0.00089315
11 | 0.0010228 | 0.00025633
12 | 0.00081107 | 0.00020327
13 | 0.00038784 | 9.7202e-05
14 | 0.00060743 | 0.00015224
15 | 0.00053769 | 0.00013476
16 | 0.0050098 | 0.0012556
17 | 0.00091639 | 0.00022967
18 | 0.00048262 | 0.00012096
19 | 0.00086683 | 0.00021725
20 | 0.0037247 | 0.00093351
21 | 0.001924 | 0.00048219
22 | 0.0064225 | 0.0016096
23 | 0.00071556 | 0.00017934
24 | 0.0013012 | 0.00032612
25 | 0.0023606 | 0.00059161
26 | 0.0057471 | 0.0014404
27 | 0.0018689 | 0.0004684
28 | 0.0024324 | 0.00060961

## dtypes
| element | column | dtype
0 | bus | name | object
1 | bus | vn_kv | float64
2 | bus | type | object
3 | bus | zone | object
4 | bus | in_service | bool
5 | load | name | object
6 | load | bus | uint32
7 | load | p_mw | float64
8 | load | q_mvar | float64
9 | load | const_z_percent | float64
10 | load | const_i_percent | float64
11 | load | sn_mva | float64
12 | load | scaling | float64
13 | load | in_service | bool
14 | load | type | object
15 | ext_grid | name | object
16 | ext_grid | bus | uint32
17 | ext_grid | vm_pu | float64
18 | ext_grid | va_degree | float64
19 | ext_grid | slack_weight | float64
20 | ext_grid | in_service | bool
21 | line | name | object
22 | line | std_type | object
23 | line | from_bus | uint32
24 | line | to_bus | uint32
25 | line | length_km | float64
26 | line | r_ohm_per_km | float64
27 | line | x_ohm_per_km | float64
28 | line | c_nf_per_km | float64
29 | line | g_us_per_km | float64
30 | line | max_i_ka | float64
31 | line | df | float64
32 | line | parallel | uint32
33 | line | type | object
34 | line | in_service | bool
35 | trafo | name | object
36 | trafo | std_type | object
37 | trafo | hv_bus | uint32
38 | trafo | lv_bus | uint32
39 | trafo | sn_mva | float64
40 | trafo | vn_hv_kv | float64
41 | trafo | vn_lv_kv | float64
42 | trafo | vk_percent | float64
43 | trafo | vkr_percent | float64
44 | trafo | pfe_kw | float64
45 | trafo | i0_percent | float64
46 | trafo | shift_degree | float64
47 | trafo | tap_side | object
48 | trafo | tap_neutral | int32
49 | trafo | tap_min | int32
50 | trafo | tap_max | int32
51 | trafo | tap_step_percent | float64
52 | trafo | tap_step_degree | float64
53 | trafo | tap_pos | int32
54 | trafo | tap_phase_shifter | bool
55 | trafo | parallel | uint32
56 | trafo | df | float64
57 | trafo | in_service | bool
58 | line_geodata | coords | object
59 | bus_geodata | x | float64
60 | bus_geodata | y | float64
61 | bus_geodata | coords | object
62 | res_bus | vm_pu | float64
63 | res_bus | va_degree | float64
64 | res_bus | p_mw | float64
65 | res_bus | q_mvar | float64
66 | res_line | p_from_mw | float64
67 | res_line | q_from_mvar | float64
68 | res_line | p_to_mw | float64
69 | res_line | q_to_mvar | float64
70 | res_line | pl_mw | float64
71 | res_line | ql_mvar | float64
72 | res_line | i_from_ka | float64
73 | res_line | i_to_ka | float64
74 | res_line | i_ka | float64
75 | res_line | vm_from_pu | float64
76 | res_line | va_from_degree | float64
77 | res_line | vm_to_pu | float64
78 | res_line | va_to_degree | float64
79 | res_line | loading_percent | float64
80 | res_trafo | p_hv_mw | float64
81 | res_trafo | q_hv_mvar | float64
82 | res_trafo | p_lv_mw | float64
83 | res_trafo | q_lv_mvar | float64
84 | res_trafo | pl_mw | float64
85 | res_trafo | ql_mvar | float64
86 | res_trafo | i_hv_ka | float64
87 | res_trafo | i_lv_ka | float64
88 | res_trafo | vm_hv_pu | float64
89 | res_trafo | va_hv_degree | float64
90 | res_trafo | vm_lv_pu | float64
91 | res_trafo | va_lv_degree | float64
92 | res_trafo | loading_percent | float64
93 | res_ext_grid | p_mw | float64
94 | res_ext_grid | q_mvar | float64
95 | res_load | p_mw | float64
96 | res_load | q_mvar | float64

## parameters
| version | format_version | converged | OPF_converged | name | f_hz | sn_mva
0 | 2.14.6 | 2.14.0 | TRUE | FALSE |  | 50 | 1