## bus
| name | vn_kv | type | zone | in_service
0 | bus_LV_242-10_0_6_node_0 | 0.4 | n |  | TRUE
1 | bus_LV_242-10_0_6_node_2 | 0.4 | n |  | TRUE
2 | bus_LV_242-10_0_6_node_5 | 0.4 | n |  | TRUE
3 | bus_LV_242-10_0_6_node_94 | 0.4 | n |  | TRUE
4 | bus_LV_242-10_0_6_node_57 | 0.4 | n |  | TRUE
5 | bus_LV_242-10_0_6_node_55 | 0.4 | n |  | TRUE
6 | bus_LV_242-10_0_6_node_6 | 0.4 | n |  | TRUE
7 | bus_LV_242-10_0_6_node_8 | 0.4 | n |  | TRUE
8 | bus_LV_242-10_0_6_node_72 | 0.4 | n |  | TRUE
9 | bus_LV_242-10_0_6_node_74 | 0.4 | n |  | TRUE
10 | bus_LV_242-10_0_6_node_75 | 0.4 | n |  | TRUE
11 | bus_LV_242-10_0_6_node_106 | 0.4 | n |  | TRUE
12 | bus_LV_242-10_0_6_node_107 | 0.4 | n |  | TRUE
13 | bus_LV_242-10_0_6_node_86 | 0.4 | n |  | TRUE
14 | bus_LV_242-10_0_6_node_87 | 0.4 | n |  | TRUE
15 | bus_LV_242-10_0_6_node_88 | 0.4 | n |  | TRUE
16 | bus_LV_242-10_0_6_node_90 | 0.4 | n |  | TRUE
17 | bus_LV_242-10_0_6_node_92 | 0.4 | n |  | TRUE
18 | bus_LV_242-10_0_6_node_99 | 0.4 | n |  | TRUE
19 | bus_LV_242-10_0_6_node_95 | 0.4 | n |  | TRUE
20 | bus_LV_242-10_0_6_node_96 | 0.4 | n |  | TRUE
21 | bus_LV_242-10_0_6_node_97 | 0.4 | n |  | TRUE
22 | bus_LV_242-10_0_6_node_98 | 0.4 | n |  | TRUE
23 | bus_LV_242-10_0_6_node_100 | 0.4 | n |  | TRUE
24 | bus_LV_242-10_0_6_node_105 | 0.4 | n |  | TRUE
25 | bus_LV_242-10_0_6_node_101 | 0.4 | n |  | TRUE
26 | bus_LV_242-10_0_6_node_102 | 0.4 | n |  | TRUE
27 | bus_LV_242-10_0_6_node_103 | 0.4 | n |  | TRUE
28 | bus_LV_242-10_0_6_node_104 | 0.4 | n |  | TRUE
29 | bus_LV_242-10_0_6_node_116 | 0.4 | n |  | TRUE
30 | bus_LV_242-10_0_6_node_10 | 0.4 | n |  | TRUE
31 | bus_LV_242-10_0_6_node_89 | 0.4 | n |  | TRUE
32 | bus_LV_242-10_0_6_node_91 | 0.4 | n |  | TRUE
33 | bus_LV_242-10_0_6_node_113 | 0.4 | n |  | TRUE
34 | bus_LV_242-10_0_6_node_111 | 0.4 | n |  | TRUE
35 | bus_LV_242-10_0_6_node_115 | 0.4 | n |  | TRUE
36 | bus_LV_242-10_0_6_node_146 | 0.4 | n |  | TRUE
37 | bus_LV_242-10_0_6_node_148 | 0.4 | n |  | TRUE
38 | bus_LV_242-10_0_6_node_31 | 0.4 | n |  | TRUE
39 | bus_LV_242-10_0_6_node_129 | 0.4 | n |  | TRUE
40 | bus_LV_242-10_0_6_node_11 | 0.4 | n |  | TRUE
41 | bus_LV_242-10_0_6_node_12 | 0.4 | n |  | TRUE
42 | bus_LV_242-10_0_6_node_13 | 0.4 | n |  | TRUE
43 | bus_LV_242-10_0_6_node_14 | 0.4 | n |  | TRUE
44 | bus_LV_242-10_0_6_node_15 | 0.4 | n |  | TRUE
45 | bus_LV_242-10_0_6_node_16 | 0.4 | n |  | TRUE
46 | bus_LV_242-10_0_6_node_17 | 0.4 | n |  | TRUE
47 | bus_LV_242-10_0_6_node_127 | 0.4 | n |  | TRUE
48 | bus_LV_242-10_0_6_node_144 | 0.4 | n |  | TRUE
49 | bus_LV_242-10_0_6_node_125 | 0.4 | n |  | TRUE
50 | bus_LV_242-10_0_6_node_143 | 0.4 | n |  | TRUE
51 | bus_LV_242-10_0_6_node_136 | 0.4 | n |  | TRUE
52 | bus_LV_242-10_0_6_node_18 | 0.4 | n |  | TRUE
53 | bus_LV_242-10_0_6_node_19 | 0.4 | n |  | TRUE
54 | bus_LV_242-10_0_6_node_20 | 0.4 | n |  | TRUE
55 | bus_LV_242-10_0_6_node_21 | 0.4 | n |  | TRUE
56 | bus_LV_242-10_0_6_node_22 | 0.4 | n |  | TRUE
57 | bus_LV_242-10_0_6_node_23 | 0.4 | n |  | TRUE
58 | bus_LV_242-10_0_6_node_24 | 0.4 | n |  | TRUE
59 | bus_LV_242-10_0_6_node_51 | 0.4 | n |  | TRUE
60 | bus_LV_242-10_0_6_node_52 | 0.4 | n |  | TRUE
61 | bus_LV_242-10_0_6_node_25 | 0.4 | n |  | TRUE
62 | bus_LV_242-10_0_6_node_26 | 0.4 | n |  | TRUE
63 | bus_LV_242-10_0_6_node_53 | 0.4 | n |  | TRUE
64 | bus_LV_242-10_0_6_node_147 | 0.4 | n |  | TRUE
65 | bus_LV_242-10_0_6_node_27 | 0.4 | n |  | TRUE
66 | bus_LV_242-10_0_6_node_46 | 0.4 | n |  | TRUE
67 | bus_LV_242-10_0_6_node_42 | 0.4 | n |  | TRUE
68 | bus_LV_242-10_0_6_node_28 | 0.4 | n |  | TRUE
69 | bus_LV_242-10_0_6_node_47 | 0.4 | n |  | TRUE
70 | bus_LV_242-10_0_6_node_45 | 0.4 | n |  | TRUE
71 | bus_LV_242-10_0_6_node_29 | 0.4 | n |  | TRUE
72 | bus_LV_242-10_0_6_node_30 | 0.4 | n |  | TRUE
73 | bus_LV_242-10_0_6_node_32 | 0.4 | n |  | TRUE
74 | bus_LV_242-10_0_6_node_145 | 0.4 | n |  | TRUE
75 | bus_LV_242-10_0_6_node_33 | 0.4 | n |  | TRUE
76 | bus_LV_242-10_0_6_node_149 | 0.4 | n |  | TRUE
77 | bus_LV_242-10_0_6_node_35 | 0.4 | n |  | TRUE
78 | bus_LV_242-10_0_6_node_36 | 0.4 | n |  | TRUE
79 | bus_LV_242-10_0_6_node_135 | 0.4 | n |  | TRUE
80 | bus_LV_242-10_0_6_node_132 | 0.4 | n |  | TRUE
81 | bus_LV_242-10_0_6_node_49 | 0.4 | n |  | TRUE
82 | bus_LV_242-10_0_6_node_137 | 0.4 | n |  | TRUE
83 | bus_LV_242-10_0_6_node_119 | 0.4 | n |  | TRUE
84 | bus_LV_242-10_0_6_node_121 | 0.4 | n |  | TRUE
85 | bus_LV_242-10_0_6_node_43 | 0.4 | n |  | TRUE
86 | bus_LV_242-10_0_6_node_40 | 0.4 | n |  | TRUE
87 | bus_LV_242-10_0_6_node_120 | 0.4 | n |  | TRUE
88 | bus_LV_242-10_0_6_node_122 | 0.4 | n |  | TRUE
89 | bus_LV_242-10_0_6_node_117 | 0.4 | n |  | TRUE
90 | bus_LV_242-10_0_6_node_118 | 0.4 | n |  | TRUE
91 | bus_LV_242-10_0_6_node_133 | 0.4 | n |  | TRUE
92 | bus_LV_242-10_0_6_node_37 | 0.4 | n |  | TRUE
93 | bus_LV_242-10_0_6_node_38 | 0.4 | n |  | TRUE
94 | bus_LV_242-10_0_6_node_39 | 0.4 | n |  | TRUE
95 | bus_LV_242-10_0_6_node_41 | 0.4 | n |  | TRUE
96 | bus_LV_242-10_0_6_node_44 | 0.4 | n |  | TRUE
97 | bus_LV_242-10_0_6_node_141 | 0.4 | n |  | TRUE
98 | bus_LV_242-10_0_6_node_131 | 0.4 | n |  | TRUE
99 | bus_LV_242-10_0_6_node_130 | 0.4 | n |  | TRUE
100 | bus_LV_242-10_0_6_node_128 | 0.4 | n |  | TRUE
101 | bus_LV_242-10_0_6_node_139 | 0.4 | n |  | TRUE
102 | bus_LV_242-10_0_6_node_138 | 0.4 | n |  | TRUE
103 | bus_LV_242-10_0_6_node_54 | 0.4 | n |  | TRUE
104 | bus_LV_242-10_0_6_node_56 | 0.4 | n |  | TRUE
105 | bus_LV_242-10_0_6_node_58 | 0.4 | n |  | TRUE
106 | bus_LV_242-10_0_6_node_62 | 0.4 | n |  | TRUE
107 | bus_LV_242-10_0_6_node_59 | 0.4 | n |  | TRUE
108 | bus_LV_242-10_0_6_node_60 | 0.4 | n |  | TRUE
109 | bus_LV_242-10_0_6_node_61 | 0.4 | n |  | TRUE
110 | bus_LV_242-10_0_6_node_63 | 0.4 | n |  | TRUE
111 | bus_LV_242-10_0_6_node_64 | 0.4 | n |  | TRUE
112 | bus_LV_242-10_0_6_node_65 | 0.4 | n |  | TRUE
113 | bus_LV_242-10_0_6_node_66 | 0.4 | n |  | TRUE
114 | bus_LV_242-10_0_6_node_67 | 0.4 | n |  | TRUE
115 | bus_LV_242-10_0_6_node_108 | 0.4 | n |  | TRUE
116 | bus_LV_242-10_0_6_node_93 | 0.4 | n |  | TRUE
117 | bus_LV_242-10_0_6_node_71 | 0.4 | n |  | TRUE
118 | bus_LV_242-10_0_6_node_76 | 0.4 | n |  | TRUE
119 | bus_LV_242-10_0_6_node_77 | 0.4 | n |  | TRUE
120 | bus_LV_242-10_0_6_node_78 | 0.4 | n |  | TRUE
121 | bus_LV_242-10_0_6_node_80 | 0.4 | n |  | TRUE
122 | bus_LV_242-10_0_6_node_81 | 0.4 | n |  | TRUE
123 | bus_LV_242-10_0_6_node_84 | 0.4 | n |  | TRUE
124 | bus_LV_242-10_0_6_node_85 | 0.4 | n |  | TRUE
125 | bus_LV_242-10_0_6_node_142 | 0.4 | n |  | TRUE
126 | bus_LV_242-10_0_6_node_109 | 0.4 | n |  | TRUE
127 | bus_LV_242-10_0_6_node_140 | 0.4 | n |  | TRUE
128 | bus_LV_242-10_0_6_node_79 | 0.4 | n |  | TRUE
129 | bus_LV_242-10_0_6_node_82 | 0.4 | n |  | TRUE
130 | bus_LV_242-10_0_6_node_83 | 0.4 | n |  | TRUE
131 | bus_LV_242-10_0_6_node_112 | 0.4 | n |  | TRUE
132 | bus_LV_242-10_0_6_node_114 | 0.4 | n |  | TRUE
133 | bus_LV_242-10_0_6_node_110 | 0.4 | n |  | TRUE
134 | bus_LV_242-10_0_6_node_134 | 0.4 | n |  | TRUE
135 | bus_LV_242-10_0_6_node_126 | 0.4 | n |  | TRUE
136 | bus_LV_242-10_0_6_node_123 | 0.4 | n |  | TRUE
137 | bus_LV_242-10_0_6_node_124 | 0.4 | n |  | TRUE
138 | bus_MV_358_1_node_35 | 20 | n |  | TRUE

## load
| name | bus | p_mw | q_mvar | const_z_percent | const_i_percent | sn_mva | scaling | in_service | type
0 | LV_242-10_0_6_load_0 | 0 | 0.0018569 | 0.00046539 | 0 | 0 |  | 1 | TRUE | wye
1 | LV_242-10_0_6_load_5 | 2 | 0.0010996 | 0.00027559 | 0 | 0 |  | 1 | TRUE | wye
2 | LV_242-10_0_6_load_94 | 3 | 0.00030518 | 7.6484e-05 | 0 | 0 |  | 1 | TRUE | wye
3 | LV_242-10_0_6_load_57 | 4 | 0.0034467 | 0.00086382 | 0 | 0 |  | 1 | TRUE | wye
4 | LV_242-10_0_6_load_55 | 5 | 0.0034385 | 0.00086177 | 0 | 0 |  | 1 | TRUE | wye
5 | LV_242-10_0_6_load_6 | 6 | 0.0019585 | 0.00049085 | 0 | 0 |  | 1 | TRUE | wye
6 | LV_242-10_0_6_load_8 | 7 | 0.0018612 | 0.00046646 | 0 | 0 |  | 1 | TRUE | wye
7 | LV_242-10_0_6_load_74 | 9 | 0.0019357 | 0.00048513 | 0 | 0 |  | 1 | TRUE | wye
8 | LV_242-10_0_6_load_75 | 10 | 0.00085476 | 0.00021422 | 0 | 0 |  | 1 | TRUE | wye
9 | LV_242-10_0_6_load_106 | 11 | 0.00070844 | 0.00017755 | 0 | 0 |  | 1 | TRUE | wye
10 | LV_242-10_0_6_load_107 | 12 | 0.0047664 | 0.0011946 | 0 | 0 |  | 1 | TRUE | wye
11 | LV_242-10_0_6_load_86 | 13 | 0.0013876 | 0.00034777 | 0 | 0 |  | 1 | TRUE | wye
12 | LV_242-10_0_6_load_87 | 14 | 0.0014575 | 0.00036528 | 0 | 0 |  | 1 | TRUE | wye
13 | LV_242-10_0_6_load_88 | 15 | 0.071525 | 0.017926 | 0 | 0 |  | 1 | TRUE | wye
14 | LV_242-10_0_6_load_90 | 16 | 0.0011142 | 0.00027926 | 0 | 0 |  | 1 | TRUE | wye
15 | LV_242-10_0_6_load_92 | 17 | 0.0010596 | 0.00026555 | 0 | 0 |  | 1 | TRUE | wye
16 | LV_242-10_0_6_load_99 | 18 | 0.00054463 | 0.0001365 | 0 | 0 |  | 1 | TRUE | wye
17 | LV_242-10_0_6_load_95 | 19 | 0.00030615 | 7.6728e-05 | 0 | 0 |  | 1 | TRUE | wye
18 | LV_242-10_0_6_load_96 | 20 | 0.00030645 | 7.6804e-05 | 0 | 0 |  | 1 | TRUE | wye
19 | LV_242-10_0_6_load_97 | 21 | 0.0011024 | 0.00027628 | 0 | 0 |  | 1 | TRUE | wye
20 | LV_242-10_0_6_load_98 | 22 | 0.00041444 | 0.00010387 | 0 | 0 |  | 1 | TRUE | wye
21 | LV_242-10_0_6_load_100 | 23 | 0.0008164 | 0.00020461 | 0 | 0 |  | 1 | TRUE | wye
22 | LV_242-10_0_6_load_105 | 24 | 0.0019631 | 0.00049201 | 0 | 0 |  | 1 | TRUE | wye
23 | LV_242-10_0_6_load_101 | 25 | 0.00053403 | 0.00013384 | 0 | 0 |  | 1 | TRUE | wye
24 | LV_242-10_0_6_load_102 | 26 | 0.0010123 | 0.00025371 | 0 | 0 |  | 1 | TRUE | wye
25 | LV_242-10_0_6_load_103 | 27 | 0.0059421 | 0.0014892 | 0 | 0 |  | 1 | TRUE | wye
26 | LV_242-10_0_6_load_104 | 28 | 0.0009856 | 0.00024702 | 0 | 0 |  | 1 | TRUE | wye
27 | LV_242-10_0_6_load_116 | 29 | 0.015425 | 0.0038657 | 0 | 0 |  | 1 | TRUE | wye
28 | LV_242-10_0_6_load_10 | 30 | 0.0025031 | 0.00062734 | 0 | 0 |  | 1 | TRUE | wye
29 | LV_242-10_0_6_load_89 | 31 | 0.0014409 | 0.00036113 | 0 | 0 |  | 1 | TRUE | wye
30 | LV_242-10_0_6_load_91 | 32 | 0.0018599 | 0.00046613 | 0 | 0 |  | 1 | TRUE | wye
31 | LV_242-10_0_6_load_113 | 33 | 0.0018378 | 0.00046059 | 0 | 0 |  | 1 | TRUE | wye
32 | LV_242-10_0_6_load_111 | 34 | 0.0014412 | 0.00036121 | 0 | 0 |  | 1 | TRUE | wye
33 | LV_242-10_0_6_load_115 | 35 | 0.0013738 | 0.00034431 | 0 | 0 |  | 1 | TRUE | wye
34 | LV_242-10_0_6_load_146 | 36 | 0.0013424 | 0.00033643 | 0 | 0 |  | 1 | TRUE | wye
35 | LV_242-10_0_6_load_148 | 37 | 0.0032587 | 0.00081671 | 0 | 0 |  | 1 | TRUE | wye
36 | LV_242-10_0_6_load_129 | 39 | 0.00079177 | 0.00019844 | 0 | 0 |  | 1 | TRUE | wye
37 | LV_242-10_0_6_load_11 | 40 | 0.0014638 | 0.00036687 | 0 | 0 |  | 1 | TRUE | wye
38 | LV_242-10_0_6_load_12 | 41 | 0.0016053 | 0.00040232 | 0 | 0 |  | 1 | TRUE | wye
39 | LV_242-10_0_6_load_13 | 42 | 0.0012695 | 0.00031817 | 0 | 0 |  | 1 | TRUE | wye
40 | LV_242-10_0_6_load_14 | 43 | 0.0014796 | 0.00037081 | 0 | 0 |  | 1 | TRUE | wye
41 | LV_242-10_0_6_load_15 | 44 | 0.0029219 | 0.00073229 | 0 | 0 |  | 1 | TRUE | wye
42 | LV_242-10_0_6_load_16 | 45 | 0.001456 | 0.00036492 | 0 | 0 |  | 1 | TRUE | wye
43 | LV_242-10_0_6_load_17 | 46 | 0.0022531 | 0.00056469 | 0 | 0 |  | 1 | TRUE | wye
44 | LV_242-10_0_6_load_125 | 49 | 0.0014535 | 0.00036427 | 0 | 0 |  | 1 | TRUE | wye
45 | LV_242-10_0_6_load_143 | 50 | 0.0031454 | 0.00078832 | 0 | 0 |  | 1 | TRUE | wye
46 | LV_242-10_0_6_load_136 | 51 | 0.0024244 | 0.00060761 | 0 | 0 |  | 1 | TRUE | wye
47 | LV_242-10_0_6_load_18 | 52 | 0.00057864 | 0.00014502 | 0 | 0 |  | 1 | TRUE | wye
48 | LV_242-10_0_6_load_19 | 53 | 0.00057183 | 0.00014331 | 0 | 0 |  | 1 | TRUE | wye
49 | LV_242-10_0_6_load_20 | 54 | 0.014054 | 0.0035223 | 0 | 0 |  | 1 | TRUE | wye
50 | LV_242-10_0_6_load_21 | 55 | 0.00020487 | 5.1346e-05 | 0 | 0 |  | 1 | TRUE | wye
51 | LV_242-10_0_6_load_22 | 56 | 0.014016 | 0.0035127 | 0 | 0 |  | 1 | TRUE | wye
52 | LV_242-10_0_6_load_51 | 59 | 0.001155 | 0.00028947 | 0 | 0 |  | 1 | TRUE | wye
53 | LV_242-10_0_6_load_25 | 61 | 0.00095004 | 0.0002381 | 0 | 0 |  | 1 | TRUE | wye
54 | LV_242-10_0_6_load_53 | 63 | 0.00065306 | 0.00016367 | 0 | 0 |  | 1 | TRUE | wye
55 | LV_242-10_0_6_load_147 | 64 | 0.0040571 | 0.0010168 | 0 | 0 |  | 1 | TRUE | wye
56 | LV_242-10_0_6_load_46 | 66 | 0.057942 | 0.014522 | 0 | 0 |  | 1 | TRUE | wye
57 | LV_242-10_0_6_load_42 | 67 | 0.00075866 | 0.00019014 | 0 | 0 |  | 1 | TRUE | wye
58 | LV_242-10_0_6_load_47 | 69 | 0.0018916 | 0.00047409 | 0 | 0 |  | 1 | TRUE | wye
59 | LV_242-10_0_6_load_45 | 70 | 0.088767 | 0.022247 | 0 | 0 |  | 1 | TRUE | wye
60 | LV_242-10_0_6_load_145 | 74 | 0.0036043 | 0.00090332 | 0 | 0 |  | 1 | TRUE | wye
61 | LV_242-10_0_6_load_149 | 76 | 0.0051341 | 0.0012867 | 0 | 0 |  | 1 | TRUE | wye
62 | LV_242-10_0_6_load_135 | 79 | 0.0018725 | 0.0004693 | 0 | 0 |  | 1 | TRUE | wye
63 | LV_242-10_0_6_load_132 | 80 | 0.0023549 | 0.00059019 | 0 | 0 |  | 1 | TRUE | wye
64 | LV_242-10_0_6_load_137 | 82 | 0.0039966 | 0.0010016 | 0 | 0 |  | 1 | TRUE | wye
65 | LV_242-10_0_6_load_40 | 86 | 0.00044563 | 0.00011169 | 0 | 0 |  | 1 | TRUE | wye
66 | LV_242-10_0_6_load_120 | 87 | 0.0016223 | 0.00040659 | 0 | 0 |  | 1 | TRUE | wye
67 | LV_242-10_0_6_load_122 | 88 | 0.0029447 | 0.00073801 | 0 | 0 |  | 1 | TRUE | wye
68 | LV_242-10_0_6_load_117 | 89 | 0.00065014 | 0.00016294 | 0 | 0 |  | 1 | TRUE | wye
69 | LV_242-10_0_6_load_118 | 90 | 0.00183 | 0.00045865 | 0 | 0 |  | 1 | TRUE | wye
70 | LV_242-10_0_6_load_133 | 91 | 0.0023521 | 0.0005895 | 0 | 0 |  | 1 | TRUE | wye
71 | LV_242-10_0_6_load_37 | 92 | 0.0018099 | 0.00045361 | 0 | 0 |  | 1 | TRUE | wye
72 | LV_242-10_0_6_load_38 | 93 | 0.00045242 | 0.00011339 | 0 | 0 |  | 1 | TRUE | wye
73 | LV_242-10_0_6_load_41 | 95 | 0.00044691 | 0.00011201 | 0 | 0 |  | 1 | TRUE | wye
74 | LV_242-10_0_6_load_44 | 96 | 0.0015266 | 0.0003826 | 0 | 0 |  | 1 | TRUE | wye
75 | LV_242-10_0_6_load_141 | 97 | 0.0048645 | 0.0012192 | 0 | 0 |  | 1 | TRUE | wye
76 | LV_242-10_0_6_load_128 | 100 | 0.0026169 | 0.00065587 | 0 | 0 |  | 1 | TRUE | wye
77 | LV_242-10_0_6_load_139 | 101 | 0.0032801 | 0.00082208 | 0 | 0 |  | 1 | TRUE | wye
78 | LV_242-10_0_6_load_138 | 102 | 0.0027309 | 0.00068443 | 0 | 0 |  | 1 | TRUE | wye
79 | LV_242-10_0_6_load_54 | 103 | 0.0035315 | 0.00088507 | 0 | 0 |  | 1 | TRUE | wye
80 | LV_242-10_0_6_load_62 | 106 | 0.0028679 | 0.00071877 | 0 | 0 |  | 1 | TRUE | wye
81 | LV_242-10_0_6_load_59 | 107 | 0.0033038 | 0.00082802 | 0 | 0 |  | 1 | TRUE | wye
82 | LV_242-10_0_6_load_60 | 108 | 0.0033728 | 0.0008453 | 0 | 0 |  | 1 | TRUE | wye
83 | LV_242-10_0_6_load_64 | 111 | 0.0032815 | 0.00082242 | 0 | 0 |  | 1 | TRUE | wye
84 | LV_242-10_0_6_load_65 | 112 | 0.0031116 | 0.00077984 | 0 | 0 |  | 1 | TRUE | wye
85 | LV_242-10_0_6_load_66 | 113 | 0.0030688 | 0.00076911 | 0 | 0 |  | 1 | TRUE | wye
86 | LV_242-10_0_6_load_67 | 114 | 0.044816 | 0.011232 | 0 | 0 |  | 1 | TRUE | wye
87 | LV_242-10_0_6_load_108 | 115 | 0.002193 | 0.00054962 | 0 | 0 |  | 1 | TRUE | wye
88 | LV_242-10_0_6_load_93 | 116 | 0.0054998 | 0.0013784 | 0 | 0 |  | 1 | TRUE | wye
89 | LV_242-10_0_6_load_71 | 117 | 0.0018644 | 0.00046726 | 0 | 0 |  | 1 | TRUE | wye
90 | LV_242-10_0_6_load_76 | 118 | 0.0034313 | 0.00085996 | 0 | 0 |  | 1 | TRUE | wye
91 | LV_242-10_0_6_load_77 | 119 | 0.0056988 | 0.0014283 | 0 | 0 |  | 1 | TRUE | wye
92 | LV_242-10_0_6_load_80 | 121 | 0.0050731 | 0.0012714 | 0 | 0 |  | 1 | TRUE | wye
93 | LV_242-10_0_6_load_81 | 122 | 0.0052905 | 0.0013259 | 0 | 0 |  | 1 | TRUE | wye
94 | LV_242-10_0_6_load_84 | 123 | 0.0050614 | 0.0012685 | 0 | 0 |  | 1 | TRUE | wye
95 | LV_242-10_0_6_load_85 | 124 | 0.0049752 | 0.0012469 | 0 | 0 |  | 1 | TRUE | wye
96 | LV_242-10_0_6_load_142 | 125 | 0.0082268 | 0.0020618 | 0 | 0 |  | 1 | TRUE | wye
97 | LV_242-10_0_6_load_109 | 126 | 0.0064612 | 0.0016193 | 0 | 0 |  | 1 | TRUE | wye
98 | LV_242-10_0_6_load_140 | 127 | 0.0042553 | 0.0010665 | 0 | 0 |  | 1 | TRUE | wye
99 | LV_242-10_0_6_load_82 | 129 | 0.0035624 | 0.00089283 | 0 | 0 |  | 1 | TRUE | wye
100 | LV_242-10_0_6_load_83 | 130 | 0.0063379 | 0.0015884 | 0 | 0 |  | 1 | TRUE | wye
101 | LV_242-10_0_6_load_112 | 131 | 0.013585 | 0.0034048 | 0 | 0 |  | 1 | TRUE | wye
102 | LV_242-10_0_6_load_114 | 132 | 0.015878 | 0.0039794 | 0 | 0 |  | 1 | TRUE | wye
103 | LV_242-10_0_6_load_110 | 133 | 0.0015079 | 0.00037791 | 0 | 0 |  | 1 | TRUE | wye
104 | LV_242-10_0_6_load_134 | 134 | 0.0023413 | 0.00058679 | 0 | 0 |  | 1 | TRUE | wye
105 | LV_242-10_0_6_load_126 | 135 | 0.0039434 | 0.00098831 | 0 | 0 |  | 1 | TRUE | wye
106 | LV_242-10_0_6_load_123 | 136 | 0.0019621 | 0.00049175 | 0 | 0 |  | 1 | TRUE | wye
107 | LV_242-10_0_6_load_124 | 137 | 0.0026698 | 0.00066912 | 0 | 0 |  | 1 | TRUE | wye

## ext_grid
| name | bus | vm_pu | va_degree | slack_weight | in_service
0 |  | 36 | 1 | 0 | 1 | TRUE

## line
| name | std_type | from_bus | to_bus | length_km | r_ohm_per_km | x_ohm_per_km | c_nf_per_km | g_us_per_km | max_i_ka | df | parallel | type | in_service
0 | LV_242-10_0_6_line_0 |  | 0 | 1 | 0.27407 | 0.125 | 0.08 | 261 | 0 | 0.364 | 1 | 1 | cs | TRUE
1 | LV_242-10_0_6_line_1 |  | 1 | 2 | 0.29836 | 0.125 | 0.08 | 261 | 0 | 0.364 | 1 | 1 | cs | TRUE
2 | LV_242-10_0_6_line_2 |  | 2 | 3 | 0.084744 | 0.125 | 0.08 | 261 | 0 | 0.364 | 1 | 1 | cs | TRUE
3 | LV_242-10_0_6_line_3 |  | 3 | 19 | 0.0099832 | 0.125 | 0.08 | 261 | 0 | 0.364 | 1 | 1 | cs | TRUE
4 | LV_242-10_0_6_line_4 |  | 3 | 20 | 0.017904 | 0.125 | 0.08 | 261 | 0 | 0.364 | 1 | 1 | cs | TRUE
5 | LV_242-10_0_6_line_5 |  | 4 | 5 | 0.075397 | 0.125 | 0.08 | 261 | 0 | 0.364 | 1 | 1 | cs | TRUE
6 | LV_242-10_0_6_line_6 |  | 5 | 103 | 0.010906 | 0.125 | 0.08 | 261 | 0 | 0.364 | 1 | 1 | cs | TRUE
7 | LV_242-10_0_6_line_7 |  | 6 | 7 | 0.0040089 | 0.125 | 0.08 | 261 | 0 | 0.364 | 1 | 1 | cs | TRUE
8 | LV_242-10_0_6_line_8 |  | 7 | 30 | 0.039396 | 0.125 | 0.08 | 261 | 0 | 0.364 | 1 | 1 | cs | TRUE
9 | LV_242-10_0_6_line_9 |  | 8 | 9 | 0.13536 | 0.125 | 0.08 | 261 | 0 | 0.364 | 1 | 1 | cs | TRUE
10 | LV_242-10_0_6_line_10 |  | 8 | 10 | 0.064877 | 0.125 | 0.08 | 261 | 0 | 0.364 | 1 | 1 | cs | TRUE
11 | LV_242-10_0_6_line_11 |  | 9 | 11 | 0.0088978 | 0.125 | 0.08 | 261 | 0 | 0.364 | 1 | 1 | cs | TRUE
12 | LV_242-10_0_6_line_12 |  | 10 | 12 | 0.0095147 | 0.125 | 0.08 | 261 | 0 | 0.364 | 1 | 1 | cs | TRUE
13 | LV_242-10_0_6_line_13 |  | 12 | 29 | 0.042963 | 0.125 | 0.08 | 261 | 0 | 0.364 | 1 | 1 | cs | TRUE
14 | LV_242-10_0_6_line_14 |  | 13 | 14 | 0.026802 | 0.125 | 0.08 | 261 | 0 | 0.364 | 1 | 1 | cs | TRUE
15 | LV_242-10_0_6_line_15 |  | 13 | 15 | 0.0057807 | 0.125 | 0.08 | 261 | 0 | 0.364 | 1 | 1 | cs | TRUE
16 | LV_242-10_0_6_line_16 |  | 14 | 31 | 0.0093846 | 0.125 | 0.08 | 261 | 0 | 0.364 | 1 | 1 | cs | TRUE
17 | LV_242-10_0_6_line_17 |  | 15 | 16 | 0.012376 | 0.125 | 0.08 | 261 | 0 | 0.364 | 1 | 1 | cs | TRUE
18 | LV_242-10_0_6_line_18 |  | 16 | 17 | 0.021621 | 0.125 | 0.08 | 261 | 0 | 0.364 | 1 | 1 | cs | TRUE
19 | LV_242-10_0_6_line_19 |  | 17 | 18 | 0.0020545 | 0.125 | 0.08 | 261 | 0 | 0.364 | 1 | 1 | cs | TRUE
20 | LV_242-10_0_6_line_20 |  | 18 | 21 | 0.0079169 | 0.125 | 0.08 | 261 | 0 | 0.364 | 1 | 1 | cs | TRUE
21 | LV_242-10_0_6_line_21 |  | 19 | 21 | 0.020807 | 0.125 | 0.08 | 261 | 0 | 0.364 | 1 | 1 | cs | TRUE
22 | LV_242-10_0_6_line_22 |  | 20 | 22 | 0.003384 | 0.125 | 0.08 | 261 | 0 | 0.364 | 1 | 1 | cs | TRUE
23 | LV_242-10_0_6_line_23 |  | 22 | 23 | 0.0010068 | 0.125 | 0.08 | 261 | 0 | 0.364 | 1 | 1 | cs | TRUE
24 | LV_242-10_0_6_line_24 |  | 23 | 24 | 0.0076964 | 0.125 | 0.08 | 261 | 0 | 0.364 | 1 | 1 | cs | TRUE
25 | LV_242-10_0_6_line_25 |  | 24 | 28 | 0.018228 | 0.125 | 0.08 | 261 | 0 | 0.364 | 1 | 1 | cs | TRUE
26 | LV_242-10_0_6_line_26 |  | 25 | 26 | 0.0047454 | 0.125 | 0.08 | 261 | 0 | 0.364 | 1 | 1 | cs | TRUE
27 | LV_242-10_0_6_line_27 |  | 26 | 27 | 0.0051098 | 0.125 | 0.08 | 261 | 0 | 0.364 | 1 | 1 | cs | TRUE
28 | LV_242-10_0_6_line_28 |  | 27 | 28 | 0.021347 | 0.125 | 0.08 | 261 | 0 | 0.364 | 1 | 1 | cs | TRUE
29 | LV_242-10_0_6_line_29 |  | 29 | 35 | 0.04403 | 0.125 | 0.08 | 261 | 0 | 0.364 | 1 | 1 | cs | TRUE
30 | LV_242-10_0_6_line_30 |  | 30 | 36 | 0.00018968 | 0.125 | 0.08 | 261 | 0 | 0.364 | 1 | 1 | cs | TRUE
31 | LV_242-10_0_6_line_31 |  | 31 | 32 | 0.017834 | 0.125 | 0.08 | 261 | 0 | 0.364 | 1 | 1 | cs | TRUE
32 | LV_242-10_0_6_line_32 |  | 32 | 33 | 0.010988 | 0.125 | 0.08 | 261 | 0 | 0.364 | 1 | 1 | cs | TRUE
33 | LV_242-10_0_6_line_33 |  | 33 | 34 | 0.022511 | 0.125 | 0.08 | 261 | 0 | 0.364 | 1 | 1 | cs | TRUE
34 | LV_242-10_0_6_line_34 |  | 34 | 133 | 0.01251 | 0.125 | 0.08 | 261 | 0 | 0.364 | 1 | 1 | cs | TRUE
35 | LV_242-10_0_6_line_35 |  | 35 | 132 | 0.0011855 | 0.125 | 0.08 | 261 | 0 | 0.364 | 1 | 1 | cs | TRUE
36 | LV_242-10_0_6_line_36 |  | 36 | 39 | 0.015028 | 0.125 | 0.08 | 261 | 0 | 0.364 | 1 | 5 | cs | TRUE
37 | LV_242-10_0_6_line_37 |  | 37 | 38 | 0.0054695 | 0.125 | 0.08 | 261 | 0 | 0.364 | 1 | 1 | cs | TRUE
38 | LV_242-10_0_6_line_38 |  | 38 | 71 | 0.031144 | 0.125 | 0.08 | 261 | 0 | 0.364 | 1 | 1 | cs | TRUE
39 | LV_242-10_0_6_line_39 |  | 39 | 47 | 0.010971 | 0.125 | 0.08 | 261 | 0 | 0.364 | 1 | 5 | cs | TRUE
40 | LV_242-10_0_6_line_40 |  | 40 | 41 | 0.00053444 | 0.125 | 0.08 | 261 | 0 | 0.364 | 1 | 5 | cs | TRUE
41 | LV_242-10_0_6_line_41 |  | 40 | 42 | 0.019377 | 0.125 | 0.08 | 261 | 0 | 0.364 | 1 | 5 | cs | TRUE
42 | LV_242-10_0_6_line_42 |  | 41 | 43 | 0.03655 | 0.125 | 0.08 | 261 | 0 | 0.364 | 1 | 5 | cs | TRUE
43 | LV_242-10_0_6_line_43 |  | 42 | 44 | 0.033437 | 0.125 | 0.08 | 261 | 0 | 0.364 | 1 | 5 | cs | TRUE
44 | LV_242-10_0_6_line_44 |  | 43 | 45 | 0.011088 | 0.125 | 0.08 | 261 | 0 | 0.364 | 1 | 5 | cs | TRUE
45 | LV_242-10_0_6_line_45 |  | 44 | 46 | 0.016612 | 0.125 | 0.08 | 261 | 0 | 0.364 | 1 | 5 | cs | TRUE
46 | LV_242-10_0_6_line_46 |  | 45 | 47 | 0.01498 | 0.125 | 0.08 | 261 | 0 | 0.364 | 1 | 5 | cs | TRUE
47 | LV_242-10_0_6_line_47 |  | 46 | 48 | 0.01337 | 0.125 | 0.08 | 261 | 0 | 0.364 | 1 | 5 | cs | TRUE
48 | LV_242-10_0_6_line_48 |  | 47 | 49 | 0.014213 | 0.125 | 0.08 | 261 | 0 | 0.364 | 1 | 5 | cs | TRUE
49 | LV_242-10_0_6_line_49 |  | 48 | 50 | 0.021051 | 0.125 | 0.08 | 261 | 0 | 0.364 | 1 | 5 | cs | TRUE
50 | LV_242-10_0_6_line_50 |  | 48 | 51 | 0.021335 | 0.125 | 0.08 | 261 | 0 | 0.364 | 1 | 1 | cs | TRUE
51 | LV_242-10_0_6_line_51 |  | 49 | 136 | 0.012916 | 0.125 | 0.08 | 261 | 0 | 0.364 | 1 | 5 | cs | TRUE
52 | LV_242-10_0_6_line_52 |  | 50 | 71 | 0.010228 | 0.125 | 0.08 | 261 | 0 | 0.364 | 1 | 5 | cs | TRUE
53 | LV_242-10_0_6_line_53 |  | 51 | 79 | 0.0023235 | 0.125 | 0.08 | 261 | 0 | 0.364 | 1 | 1 | cs | TRUE
54 | LV_242-10_0_6_line_54 |  | 52 | 53 | 0.024518 | 0.125 | 0.08 | 261 | 0 | 0.364 | 1 | 1 | cs | TRUE
55 | LV_242-10_0_6_line_55 |  | 52 | 54 | 0.022281 | 0.125 | 0.08 | 261 | 0 | 0.364 | 1 | 1 | cs | TRUE
56 | LV_242-10_0_6_line_56 |  | 53 | 55 | 0.010192 | 0.125 | 0.08 | 261 | 0 | 0.364 | 1 | 1 | cs | TRUE
57 | LV_242-10_0_6_line_57 |  | 54 | 56 | 0.023636 | 0.125 | 0.08 | 261 | 0 | 0.364 | 1 | 1 | cs | TRUE
58 | LV_242-10_0_6_line_58 |  | 55 | 57 | 0.047994 | 0.125 | 0.08 | 261 | 0 | 0.364 | 1 | 1 | cs | TRUE
59 | LV_242-10_0_6_line_59 |  | 56 | 58 | 0.033989 | 0.125 | 0.08 | 261 | 0 | 0.364 | 1 | 1 | cs | TRUE
60 | LV_242-10_0_6_line_60 |  | 57 | 59 | 0.01943 | 0.125 | 0.08 | 261 | 0 | 0.364 | 1 | 1 | cs | TRUE
61 | LV_242-10_0_6_line_61 |  | 57 | 60 | 0.032331 | 0.125 | 0.08 | 261 | 0 | 0.364 | 1 | 1 | cs | TRUE
62 | LV_242-10_0_6_line_62 |  | 58 | 61 | 0.0051589 | 0.125 | 0.08 | 261 | 0 | 0.364 | 1 | 1 | cs | TRUE
63 | LV_242-10_0_6_line_63 |  | 58 | 62 | 0.060536 | 0.125 | 0.08 | 261 | 0 | 0.364 | 1 | 1 | cs | TRUE
64 | LV_242-10_0_6_line_64 |  | 59 | 63 | 0.032142 | 0.125 | 0.08 | 261 | 0 | 0.364 | 1 | 1 | cs | TRUE
65 | LV_242-10_0_6_line_65 |  | 60 | 64 | 0.0014946 | 0.125 | 0.08 | 261 | 0 | 0.364 | 1 | 1 | cs | TRUE
66 | LV_242-10_0_6_line_66 |  | 61 | 65 | 0.031019 | 0.125 | 0.08 | 261 | 0 | 0.364 | 1 | 1 | cs | TRUE
67 | LV_242-10_0_6_line_67 |  | 62 | 66 | 0.022034 | 0.125 | 0.08 | 261 | 0 | 0.364 | 1 | 2 | cs | TRUE
68 | LV_242-10_0_6_line_68 |  | 63 | 85 | 0.015342 | 0.125 | 0.08 | 261 | 0 | 0.364 | 1 | 1 | cs | TRUE
69 | LV_242-10_0_6_line_69 |  | 65 | 67 | 0.021908 | 0.125 | 0.08 | 261 | 0 | 0.364 | 1 | 1 | cs | TRUE
70 | LV_242-10_0_6_line_70 |  | 66 | 70 | 0.059467 | 0.125 | 0.08 | 261 | 0 | 0.364 | 1 | 2 | cs | TRUE
71 | LV_242-10_0_6_line_71 |  | 68 | 69 | 0.010309 | 0.125 | 0.08 | 261 | 0 | 0.364 | 1 | 5 | cs | TRUE
72 | LV_242-10_0_6_line_72 |  | 68 | 70 | 0.048421 | 0.125 | 0.08 | 261 | 0 | 0.364 | 1 | 5 | cs | TRUE
73 | LV_242-10_0_6_line_73 |  | 69 | 72 | 0.046337 | 0.125 | 0.08 | 261 | 0 | 0.364 | 1 | 5 | cs | TRUE
74 | LV_242-10_0_6_line_74 |  | 71 | 72 | 0.18453 | 0.125 | 0.08 | 261 | 0 | 0.364 | 1 | 5 | cs | TRUE
75 | LV_242-10_0_6_line_75 |  | 73 | 74 | 0.018572 | 0.125 | 0.08 | 261 | 0 | 0.364 | 1 | 1 | cs | TRUE
76 | LV_242-10_0_6_line_76 |  | 73 | 75 | 0.049987 | 0.125 | 0.08 | 261 | 0 | 0.364 | 1 | 1 | cs | TRUE
77 | LV_242-10_0_6_line_77 |  | 74 | 77 | 0.04776 | 0.125 | 0.08 | 261 | 0 | 0.364 | 1 | 1 | cs | TRUE
78 | LV_242-10_0_6_line_78 |  | 75 | 76 | 0.018863 | 0.125 | 0.08 | 261 | 0 | 0.364 | 1 | 1 | cs | TRUE
79 | LV_242-10_0_6_line_79 |  | 77 | 78 | 0.017125 | 0.125 | 0.08 | 261 | 0 | 0.364 | 1 | 1 | cs | TRUE
80 | LV_242-10_0_6_line_80 |  | 78 | 79 | 0.013991 | 0.125 | 0.08 | 261 | 0 | 0.364 | 1 | 1 | cs | TRUE
81 | LV_242-10_0_6_line_81 |  | 78 | 80 | 0.065184 | 0.125 | 0.08 | 261 | 0 | 0.364 | 1 | 1 | cs | TRUE
82 | LV_242-10_0_6_line_82 |  | 80 | 91 | 0.010922 | 0.125 | 0.08 | 261 | 0 | 0.364 | 1 | 1 | cs | TRUE
83 | LV_242-10_0_6_line_83 |  | 81 | 82 | 0.024073 | 0.125 | 0.08 | 261 | 0 | 0.364 | 1 | 1 | cs | TRUE
84 | LV_242-10_0_6_line_84 |  | 81 | 83 | 0.004347 | 0.125 | 0.08 | 261 | 0 | 0.364 | 1 | 1 | cs | TRUE
85 | LV_242-10_0_6_line_85 |  | 81 | 84 | 0.028706 | 0.125 | 0.08 | 261 | 0 | 0.364 | 1 | 1 | cs | TRUE
86 | LV_242-10_0_6_line_86 |  | 83 | 90 | 0.0067163 | 0.125 | 0.08 | 261 | 0 | 0.364 | 1 | 1 | cs | TRUE
87 | LV_242-10_0_6_line_87 |  | 84 | 99 | 0.008464 | 0.125 | 0.08 | 261 | 0 | 0.364 | 1 | 5 | cs | TRUE
88 | LV_242-10_0_6_line_88 |  | 84 | 100 | 0.03196 | 0.125 | 0.08 | 261 | 0 | 0.364 | 1 | 5 | cs | TRUE
89 | LV_242-10_0_6_line_89 |  | 85 | 86 | 0.019191 | 0.125 | 0.08 | 261 | 0 | 0.364 | 1 | 1 | cs | TRUE
90 | LV_242-10_0_6_line_90 |  | 86 | 93 | 0.0015263 | 0.125 | 0.08 | 261 | 0 | 0.364 | 1 | 1 | cs | TRUE
91 | LV_242-10_0_6_line_91 |  | 87 | 88 | 0.024295 | 0.125 | 0.08 | 261 | 0 | 0.364 | 1 | 1 | cs | TRUE
92 | LV_242-10_0_6_line_92 |  | 88 | 134 | 0.020167 | 0.125 | 0.08 | 261 | 0 | 0.364 | 1 | 1 | cs | TRUE
93 | LV_242-10_0_6_line_93 |  | 89 | 90 | 0.0019647 | 0.125 | 0.08 | 261 | 0 | 0.364 | 1 | 1 | cs | TRUE
94 | LV_242-10_0_6_line_94 |  | 91 | 134 | 0.010911 | 0.125 | 0.08 | 261 | 0 | 0.364 | 1 | 1 | cs | TRUE
95 | LV_242-10_0_6_line_95 |  | 92 | 93 | 0.028586 | 0.125 | 0.08 | 261 | 0 | 0.364 | 1 | 1 | cs | TRUE
96 | LV_242-10_0_6_line_96 |  | 92 | 94 | 0.016487 | 0.125 | 0.08 | 261 | 0 | 0.364 | 1 | 1 | cs | TRUE
97 | LV_242-10_0_6_line_97 |  | 94 | 95 | 0.025772 | 0.125 | 0.08 | 261 | 0 | 0.364 | 1 | 1 | cs | TRUE
98 | LV_242-10_0_6_line_98 |  | 95 | 96 | 0.0032332 | 0.125 | 0.08 | 261 | 0 | 0.364 | 1 | 1 | cs | TRUE
99 | LV_242-10_0_6_line_99 |  | 97 | 98 | 0.01071 | 0.125 | 0.08 | 261 | 0 | 0.364 | 1 | 1 | cs | TRUE
100 | LV_242-10_0_6_line_100 |  | 98 | 99 | 0.00443 | 0.125 | 0.08 | 261 | 0 | 0.364 | 1 | 1 | cs | TRUE
101 | LV_242-10_0_6_line_101 |  | 99 | 127 | 0.01304 | 0.125 | 0.08 | 261 | 0 | 0.364 | 1 | 5 | cs | TRUE
102 | LV_242-10_0_6_line_102 |  | 99 | 102 | 0.016278 | 0.125 | 0.08 | 261 | 0 | 0.364 | 1 | 1 | cs | TRUE
103 | LV_242-10_0_6_line_103 |  | 100 | 135 | 0.0056468 | 0.125 | 0.08 | 261 | 0 | 0.364 | 1 | 5 | cs | TRUE
104 | LV_242-10_0_6_line_104 |  | 101 | 102 | 0.017256 | 0.125 | 0.08 | 261 | 0 | 0.364 | 1 | 1 | cs | TRUE
105 | LV_242-10_0_6_line_105 |  | 103 | 104 | 0.055127 | 0.125 | 0.08 | 261 | 0 | 0.364 | 1 | 1 | cs | TRUE
106 | LV_242-10_0_6_line_106 |  | 104 | 105 | 0.055896 | 0.125 | 0.08 | 261 | 0 | 0.364 | 1 | 1 | cs | TRUE
107 | LV_242-10_0_6_line_107 |  | 105 | 106 | 0.021712 | 0.125 | 0.08 | 261 | 0 | 0.364 | 1 | 1 | cs | TRUE
108 | LV_242-10_0_6_line_108 |  | 106 | 108 | 0.042325 | 0.125 | 0.08 | 261 | 0 | 0.364 | 1 | 1 | cs | TRUE
109 | LV_242-10_0_6_line_109 |  | 107 | 108 | 0.036308 | 0.125 | 0.08 | 261 | 0 | 0.364 | 1 | 1 | cs | TRUE
110 | LV_242-10_0_6_line_110 |  | 107 | 109 | 0.014026 | 0.125 | 0.08 | 261 | 0 | 0.364 | 1 | 1 | cs | TRUE
111 | LV_242-10_0_6_line_111 |  | 109 | 110 | 0.005067 | 0.125 | 0.08 | 261 | 0 | 0.364 | 1 | 1 | cs | TRUE
112 | LV_242-10_0_6_line_112 |  | 109 | 111 | 0.049571 | 0.125 | 0.08 | 261 | 0 | 0.364 | 1 | 1 | cs | TRUE
113 | LV_242-10_0_6_line_113 |  | 110 | 112 | 0.034341 | 0.125 | 0.08 | 261 | 0 | 0.364 | 1 | 1 | cs | TRUE
114 | LV_242-10_0_6_line_114 |  | 110 | 113 | 0.018507 | 0.125 | 0.08 | 261 | 0 | 0.364 | 1 | 1 | cs | TRUE
115 | LV_242-10_0_6_line_115 |  | 110 | 114 | 0.039575 | 0.125 | 0.08 | 261 | 0 | 0.364 | 1 | 1 | cs | TRUE
116 | LV_242-10_0_6_line_116 |  | 112 | 115 | 0.020575 | 0.125 | 0.08 | 261 | 0 | 0.364 | 1 | 1 | cs | TRUE
117 | LV_242-10_0_6_line_117 |  | 113 | 116 | 0.013338 | 0.125 | 0.08 | 261 | 0 | 0.364 | 1 | 1 | cs | TRUE
118 | LV_242-10_0_6_line_118 |  | 115 | 117 | 0.0077725 | 0.125 | 0.08 | 261 | 0 | 0.364 | 1 | 1 | cs | TRUE
119 | LV_242-10_0_6_line_119 |  | 116 | 123 | 0.015119 | 0.125 | 0.08 | 261 | 0 | 0.364 | 1 | 1 | cs | TRUE
120 | LV_242-10_0_6_line_120 |  | 118 | 119 | 0.022655 | 0.125 | 0.08 | 261 | 0 | 0.364 | 1 | 5 | cs | TRUE
121 | LV_242-10_0_6_line_121 |  | 118 | 120 | 0.017103 | 0.125 | 0.08 | 261 | 0 | 0.364 | 1 | 2 | cs | TRUE
122 | LV_242-10_0_6_line_122 |  | 119 | 128 | 0.015974 | 0.125 | 0.08 | 261 | 0 | 0.364 | 1 | 5 | cs | TRUE
123 | LV_242-10_0_6_line_123 |  | 120 | 121 | 0.023895 | 0.125 | 0.08 | 261 | 0 | 0.364 | 1 | 1 | cs | TRUE
124 | LV_242-10_0_6_line_124 |  | 120 | 122 | 0.014754 | 0.125 | 0.08 | 261 | 0 | 0.364 | 1 | 1 | cs | TRUE
125 | LV_242-10_0_6_line_125 |  | 121 | 123 | 0.013979 | 0.125 | 0.08 | 261 | 0 | 0.364 | 1 | 1 | cs | TRUE
126 | LV_242-10_0_6_line_126 |  | 122 | 124 | 0.01516 | 0.125 | 0.08 | 261 | 0 | 0.364 | 1 | 1 | cs | TRUE
127 | LV_242-10_0_6_line_127 |  | 125 | 126 | 0.082015 | 0.125 | 0.08 | 261 | 0 | 0.364 | 1 | 5 | cs | TRUE
128 | LV_242-10_0_6_line_128 |  | 125 | 127 | 0.021801 | 0.125 | 0.08 | 261 | 0 | 0.364 | 1 | 5 | cs | TRUE
129 | LV_242-10_0_6_line_129 |  | 126 | 133 | 0.026472 | 0.125 | 0.08 | 261 | 0 | 0.364 | 1 | 2 | cs | TRUE
130 | LV_242-10_0_6_line_130 |  | 126 | 130 | 0.039388 | 0.125 | 0.08 | 261 | 0 | 0.364 | 1 | 5 | cs | TRUE
131 | LV_242-10_0_6_line_131 |  | 128 | 129 | 0.016968 | 0.125 | 0.08 | 261 | 0 | 0.364 | 1 | 1 | cs | TRUE
132 | LV_242-10_0_6_line_132 |  | 128 | 130 | 0.012759 | 0.125 | 0.08 | 261 | 0 | 0.364 | 1 | 5 | cs | TRUE
133 | LV_242-10_0_6_line_133 |  | 129 | 131 | 0.026785 | 0.125 | 0.08 | 261 | 0 | 0.364 | 1 | 1 | cs | TRUE
134 | LV_242-10_0_6_line_134 |  | 131 | 132 | 0.051816 | 0.125 | 0.08 | 261 | 0 | 0.364 | 1 | 1 | cs | TRUE
135 | LV_242-10_0_6_line_135 |  | 135 | 137 | 0.027936 | 0.125 | 0.08 | 261 | 0 | 0.364 | 1 | 5 | cs | TRUE
136 | LV_242-10_0_6_line_136 |  | 136 | 137 | 0.022692 | 0.125 | 0.08 | 261 | 0 | 0.364 | 1 | 5 | cs | TRUE

## trafo
| name | std_type | hv_bus | lv_bus | sn_mva | vn_hv_kv | vn_lv_kv | vk_percent | vkr_percent | pfe_kw | i0_percent | shift_degree | tap_side | tap_neutral | tap_min | tap_max | tap_step_percent | tap_step_degree | tap_pos | tap_phase_shifter | parallel | df | in_service
0 | LV_242-10_0_6_trafo_146 | 0.63 MVA 20/0.4 kV | 138 | 36 | 0.63 | 20 | 0.4 | 6 | 1.206 | 1.65 | 0.2619 | 150 | hv | 0 | -2 | 2 | 2.5 | 0 | 0 | FALSE | 1 | 1 | TRUE

## line_geodata
| x0 | y0 | x1 | y1 | x2 | y2 | x3 | y3 | x4 | y4 | x5 | y5 | x6 | y6 | x7 | y7 | x8 | y8 | x9 | y9 | x10 | y10
0 | 2676328.5977 | 1245302.885 | 2676316.1205 | 1245320.0701 | 2676299.7246 | 1245331.7565 | 2676273.6708 | 1245340.6167 | 2676250.654 | 1245349.5161 | 2676224.1665 | 1245360.3836 | 2676198.064 | 1245365.4074 | 2676165.2258 | 1245365.9862 | 2676143.4678 | 1245363.3828 | 2676106.0842 | 1245354.2855 | 2676076.2812 | 1245342.4755
1 | 2676529.6613 | 1245523.3249 | 2676328.5977 | 1245302.885
2 | 2676529.6613 | 1245523.3249 | 2676463.9802 | 1245469.7757
3 | 2676463.9802 | 1245469.7757 | 2676462.5944 | 1245471.2419 | 2676456.4352 | 1245476.2933
4 | 2676463.9802 | 1245469.7757 | 2676472.032 | 1245461.2564 | 2676475.3716 | 1245456.0543
5 | 2676142.9716 | 1245445.5574 | 2676142.9716 | 1245445.5574 | 2676151.9991 | 1245423.3352 | 2676155.74 | 1245417.9905 | 2676167.291 | 1245409.9107 | 2676187.541 | 1245407.5468 | 2676197.9304 | 1245408.0821
6 | 2676133.6378 | 1245450.8023 | 2676135.8128 | 1245450.5246 | 2676142.9716 | 1245445.5574
7 | 2676407.927 | 1245653.5328 | 2676407.6948 | 1245649.5307
8 | 2676407.927 | 1245653.5328 | 2676408.5338 | 1245663.9945 | 2676406.4478 | 1245667.5591 | 2676407.2675 | 1245692.3319
9 | 2676341.7993 | 1245405.4838 | 2676356.8858 | 1245395.1372 | 2676373.7173 | 1245385.4136 | 2676405.2958 | 1245371.1766 | 2676464.7443 | 1245350.3523
10 | 2676341.7993 | 1245405.4838 | 2676381.3859 | 1245456.8832
11 | 2676473.1418 | 1245347.4107 | 2676464.7443 | 1245350.3523
12 | 2676381.3859 | 1245456.8832 | 2676387.1916 | 1245464.4213
13 | 2676387.1916 | 1245464.4213 | 2676387.1916 | 1245464.4213 | 2676354.0695 | 1245491.7844
14 | 2676397.8052 | 1245515.097 | 2676392.0474 | 1245520.335 | 2676380.1843 | 1245535.199
15 | 2676402.0812 | 1245511.207 | 2676397.8052 | 1245515.097
16 | 2676380.1843 | 1245535.199 | 2676374.3302 | 1245542.5339
17 | 2676402.0812 | 1245511.207 | 2676403.2556 | 1245510.1387 | 2676412.6471 | 1245504.8295
18 | 2676431.4687 | 1245494.1893 | 2676412.6471 | 1245504.8295
19 | 2676433.2572 | 1245493.1783 | 2676431.4687 | 1245494.1893
20 | 2676433.2572 | 1245493.1783 | 2676437.6586 | 1245490.6901 | 2676439.9588 | 1245488.989
21 | 2676456.4352 | 1245476.2933 | 2676450.1008 | 1245481.4883 | 2676439.9588 | 1245488.989
22 | 2676477.1998 | 1245453.2066 | 2676475.3716 | 1245456.0543
23 | 2676477.7437 | 1245452.3594 | 2676477.1998 | 1245453.2066
24 | 2676481.9016 | 1245445.8828 | 2676477.7437 | 1245452.3594
25 | 2676491.7492 | 1245430.5434 | 2676481.9016 | 1245445.8828
26 | 2676508.562 | 1245410.4702 | 2676512.1592 | 1245407.3752
27 | 2676508.562 | 1245410.4702 | 2676504.6885 | 1245413.8029
28 | 2676491.7492 | 1245430.5434 | 2676499.7911 | 1245418.0167 | 2676504.6885 | 1245413.8029
29 | 2676320.1249 | 1245519.827 | 2676354.0695 | 1245491.7844
30 | 2676407.2675 | 1245692.3319 | 2676407.2737 | 1245692.5215
31 | 2676374.3302 | 1245542.5339 | 2676374.3302 | 1245542.5339 | 2676364.2943 | 1245550.8884 | 2676360.1612 | 1245553.2819
32 | 2676350.6527 | 1245558.7884 | 2676360.1612 | 1245553.2819
33 | 2676331.1726 | 1245570.0694 | 2676350.6527 | 1245558.7884
34 | 2676320.3471 | 1245576.3386 | 2676331.1726 | 1245570.0694
35 | 2676319.211 | 1245520.582 | 2676320.1249 | 1245519.827
36 | 2676407.2737 | 1245692.5215 | 2676407.7707 | 1245707.5413
37 | 2676458.4976 | 1245807.6411 | 2676455.6171 | 1245802.9915
38 | 2676462.8084 | 1245831.9141 | 2676468.2628 | 1245831.3729 | 2676458.4976 | 1245807.6411
39 | 2676408.1334 | 1245718.5062 | 2676407.7707 | 1245707.5413
40 | 2676406.1568 | 1245781.0622 | 2676406.1168 | 1245781.5952
41 | 2676406.1168 | 1245781.5952 | 2676404.9154 | 1245797.5992 | 2676405.2876 | 1245800.9058
42 | 2676408.1908 | 1245744.574 | 2676408.1951 | 1245746.5493 | 2676406.8401 | 1245771.9612 | 2676406.1568 | 1245781.0622
43 | 2676417.3891 | 1245831.5554 | 2676413.6301 | 1245826.6545 | 2676409.8306 | 1245818.9667 | 2676407.2614 | 1245811.3726 | 2676405.7289 | 1245804.8259 | 2676405.2876 | 1245800.9058
44 | 2676408.1664 | 1245733.4863 | 2676408.1908 | 1245744.574
45 | 2676417.3891 | 1245831.5554 | 2676420.3399 | 1245835.4027 | 2676429.341 | 1245842.9764
46 | 2676408.1334 | 1245718.5062 | 2676408.1664 | 1245733.4863
47 | 2676439.5713 | 1245851.5843 | 2676429.341 | 1245842.9764
48 | 2676408.1334 | 1245718.5062 | 2676393.9257 | 1245718.9056
49 | 2676439.5713 | 1245851.5843 | 2676443.7943 | 1245845.1674 | 2676453.4882 | 1245835.9602
50 | 2676439.5713 | 1245851.5843 | 2676434.8095 | 1245859.3507 | 2676429.5377 | 1245870.3802
51 | 2676381.0143 | 1245719.2686 | 2676381.0143 | 1245719.2686 | 2676393.9257 | 1245718.9056
52 | 2676462.8084 | 1245831.9141 | 2676454.2124 | 1245835.2724 | 2676453.4882 | 1245835.9602
53 | 2676428.5357 | 1245872.4765 | 2676429.5377 | 1245870.3802
54 | 2676752.248 | 1245911.1559 | 2676730.2433 | 1245900.3434
55 | 2676772.2449 | 1245920.9818 | 2676752.248 | 1245911.1559
56 | 2676721.096 | 1245895.8487 | 2676730.2433 | 1245900.3434
57 | 2676772.2449 | 1245920.9818 | 2676793.4583 | 1245931.4055
58 | 2676696.7338 | 1245860.3318 | 2676696.6736 | 1245870.8275 | 2676698.9492 | 1245881.231 | 2676706.8292 | 1245888.8384 | 2676721.096 | 1245895.8487
59 | 2676825.1093 | 1245942.374 | 2676813.4362 | 1245941.222 | 2676793.4583 | 1245931.4055
60 | 2676696.7338 | 1245860.3318 | 2676702.5228 | 1245853.7909 | 2676712.3712 | 1245849.6194
61 | 2676667.4032 | 1245870.3154 | 2676686.9431 | 1245859.0822 | 2676696.7338 | 1245860.3318
62 | 2676825.1093 | 1245942.374 | 2676830.1929 | 1245941.4957
63 | 2676785.8196 | 1245949.5482 | 2676792.0207 | 1245953.1867 | 2676827.7232 | 1245959.2978 | 2676825.1093 | 1245942.374
64 | 2676712.3712 | 1245849.6194 | 2676718.1119 | 1245847.1877 | 2676735.8724 | 1245842.1027 | 2676743.2247 | 1245841.0064
65 | 2676667.4032 | 1245870.3154 | 2676666.1078 | 1245871.0608
66 | 2676853.4697 | 1245923.3054 | 2676849.173 | 1245931.2888 | 2676841.5819 | 1245937.5505 | 2676833.4312 | 1245940.9363 | 2676830.1929 | 1245941.4957
67 | 2676785.8196 | 1245949.5482 | 2676764.554 | 1245943.7819
68 | 2676758.5254 | 1245840.2055 | 2676746.6445 | 1245840.4964 | 2676743.2247 | 1245841.0064
69 | 2676853.4697 | 1245923.3054 | 2676854.7757 | 1245915.8058 | 2676855.0547 | 1245908.2707 | 2676853.1105 | 1245901.8009
70 | 2676764.554 | 1245943.7819 | 2676740.8198 | 1245937.3461 | 2676707.4642 | 1245927.1623
71 | 2676661.1542 | 1245913.0209 | 2676651.2049 | 1245910.3229
72 | 2676661.1542 | 1245913.0209 | 2676671.9083 | 1245916.3067 | 2676707.4642 | 1245927.1623
73 | 2676605.4657 | 1245905.296 | 2676634.803 | 1245905.8753 | 2676651.2049 | 1245910.3229
74 | 2676462.8084 | 1245831.9141 | 2676468.2628 | 1245831.3729 | 2676473.4968 | 1245829.1832 | 2676478.1584 | 1245836.215 | 2676485.4599 | 1245856.4792 | 2676486.4067 | 1245868.589 | 2676490.091 | 1245875.8306 | 2676497.1551 | 1245882.2819 | 2676539.4358 | 1245903.2645 | 2676567.5808 | 1245907.2527 | 2676605.4657 | 1245905.296
75 | 2676475.9559 | 1245881.0299 | 2676471.8747 | 1245884.6465 | 2676461.0829 | 1245892.1067
76 | 2676456.1946 | 1245913.5651 | 2676452.246 | 1245907.4877 | 2676449.9199 | 1245903.8996 | 2676451.7289 | 1245903.0556 | 2676457.337 | 1245899.9701 | 2676465.5907 | 1245894.4392 | 2676478.0981 | 1245884.8158 | 2676475.9559 | 1245881.0299
77 | 2676415.9067 | 1245900.9037 | 2676426.3078 | 1245902.8613 | 2676431.2557 | 1245902.9251 | 2676436.2775 | 1245902.5339 | 2676445.8196 | 1245900.2108 | 2676449.8503 | 1245898.7505 | 2676455.7056 | 1245895.8239 | 2676461.0829 | 1245892.1067
78 | 2676474.9952 | 1245915.6757 | 2676456.1946 | 1245913.5651
79 | 2676415.9067 | 1245900.9037 | 2676419.9762 | 1245891.1602 | 2676422.5023 | 1245885.0995
80 | 2676422.5023 | 1245885.0995 | 2676428.5357 | 1245872.4765
81 | 2676422.5023 | 1245885.0995 | 2676404.2247 | 1245876.4023 | 2676386.3346 | 1245865.7754 | 2676373.2988 | 1245856.6121 | 2676366.7382 | 1245851.6935
82 | 2676366.7382 | 1245851.6935 | 2676357.9991 | 1245845.1415
83 | 2676311.4142 | 1245733.8278 | 2676287.3699 | 1245735.0088
84 | 2676311.4142 | 1245733.8278 | 2676315.7114 | 1245734.5614
85 | 2676308.1104 | 1245708.1559 | 2676305.0747 | 1245711.5526 | 2676309.608 | 1245717.4262 | 2676311.2161 | 1245721.6277 | 2676311.7183 | 1245726.6377 | 2676311.4142 | 1245733.8278
86 | 2676315.7114 | 1245734.5614 | 2676314.2368 | 1245741.1138
87 | 2676301.0767 | 1245703.4176 | 2676308.1104 | 1245708.1559
88 | 2676308.1104 | 1245708.1559 | 2676337.1908 | 1245705.2946 | 2676339.7236 | 1245706.339
89 | 2676758.5254 | 1245840.2055 | 2676770.6365 | 1245840.8071 | 2676777.557 | 1245842.2309
90 | 2676779.0519 | 1245842.5385 | 2676777.557 | 1245842.2309
91 | 2676333.1341 | 1245826.4995 | 2676318.5222 | 1245815.5445 | 2676313.4801 | 1245812.2331
92 | 2676333.1341 | 1245826.4995 | 2676349.2695 | 1245838.5967
93 | 2676313.3699 | 1245742.8769 | 2676314.2368 | 1245741.1138
94 | 2676349.2695 | 1245838.5967 | 2676357.9991 | 1245845.1415
95 | 2676779.0519 | 1245842.5385 | 2676782.6327 | 1245843.2752 | 2676795.002 | 1245847.2715 | 2676805.8496 | 1245852.2405
96 | 2676820.1959 | 1245860.3515 | 2676807.2671 | 1245852.8899 | 2676805.8496 | 1245852.2405
97 | 2676820.1959 | 1245860.3515 | 2676807.5761 | 1245880.358 | 2676808.8248 | 1245882.0684
98 | 2676810.7312 | 1245884.6797 | 2676808.8248 | 1245882.0684
99 | 2676299.099 | 1245707.3839 | 2676292.9352 | 1245706.0925 | 2676288.5387 | 1245705.7226
100 | 2676301.0767 | 1245703.4176 | 2676299.099 | 1245707.3839
101 | 2676301.0767 | 1245703.4176 | 2676302.8208 | 1245697.0577 | 2676302.2897 | 1245690.6342
102 | 2676301.0767 | 1245703.4176 | 2676292.5352 | 1245701.9511 | 2676284.9287 | 1245702.2199
103 | 2676345.337 | 1245705.7255 | 2676339.7236 | 1245706.339
104 | 2676284.9287 | 1245702.2199 | 2676267.684 | 1245702.8295
105 | 2676080.7188 | 1245459.0907 | 2676089.7664 | 1245454.1254 | 2676095.0715 | 1245451.1135 | 2676105.4174 | 1245450.379 | 2676125.7621 | 1245451.8077 | 2676133.6378 | 1245450.8023
106 | 2676073.9874 | 1245508.4841 | 2676075.5408 | 1245482.819 | 2676073.6635 | 1245479.5482 | 2676069.5313 | 1245469.4769 | 2676078.2486 | 1245463.1619 | 2676080.7188 | 1245459.0907
107 | 2676073.9874 | 1245508.4841 | 2676095.4693 | 1245511.636
108 | 2676137.305 | 1245518.0483 | 2676108.5354 | 1245513.553 | 2676095.4693 | 1245511.636
109 | 2676173.4725 | 1245519.497 | 2676166.3608 | 1245519.9553 | 2676155.2677 | 1245520.0463 | 2676145.364 | 1245519.3075 | 2676137.305 | 1245518.0483
110 | 2676187.1514 | 1245516.6532 | 2676177.4392 | 1245519.2414 | 2676173.4725 | 1245519.497
111 | 2676187.1514 | 1245516.6532 | 2676188.4106 | 1245521.5617
112 | 2676187.1514 | 1245516.6532 | 2676204.3045 | 1245512.426 | 2676220.0343 | 1245503.7218 | 2676230.4356 | 1245494.4604
113 | 2676188.4106 | 1245521.5617 | 2676178.2903 | 1245524.1559 | 2676171.0907 | 1245524.6638 | 2676155.7915 | 1245524.5673 | 2676154.4241 | 1245524.4138
114 | 2676188.4106 | 1245521.5617 | 2676192.3903 | 1245537.0239 | 2676192.6164 | 1245539.555
115 | 2676188.4106 | 1245521.5617 | 2676196.6888 | 1245519.4443 | 2676205.3374 | 1245515.5415 | 2676214.1152 | 1245511.5848 | 2676223.9535 | 1245504.8668
116 | 2676154.4241 | 1245524.4138 | 2676134.5375 | 1245522.1817 | 2676133.9843 | 1245522.0757
117 | 2676193.8037 | 1245552.8402 | 2676192.6164 | 1245539.555
118 | 2676126.3509 | 1245520.612 | 2676133.9843 | 1245522.0757
119 | 2676193.8037 | 1245552.8402 | 2676194.4843 | 1245560.4564 | 2676194.0567 | 1245567.9171
120 | 2676211.7479 | 1245599.9908 | 2676216.3455 | 1245598.4644 | 2676231.7324 | 1245589.4946
121 | 2676195.5163 | 1245605.3796 | 2676211.7479 | 1245599.9908
122 | 2676245.5329 | 1245581.4495 | 2676231.7324 | 1245589.4946
123 | 2676195.5163 | 1245605.3796 | 2676194.1163 | 1245601.4366 | 2676193.0616 | 1245597.0755 | 2676192.7505 | 1245590.7114 | 2676193.257 | 1245581.8734
124 | 2676195.5163 | 1245605.3796 | 2676181.0891 | 1245608.4686
125 | 2676193.257 | 1245581.8734 | 2676194.0567 | 1245567.9171
126 | 2676166.0564 | 1245610.0186 | 2676175.8704 | 1245609.5859 | 2676181.0891 | 1245608.4686
127 | 2676300.4933 | 1245668.9076 | 2676296.2518 | 1245587.0025
128 | 2676300.4933 | 1245668.9076 | 2676302.2897 | 1245690.6342
129 | 2676320.3471 | 1245576.3386 | 2676318.5584 | 1245577.3744 | 2676305.8091 | 1245584.0485 | 2676298.1676 | 1245586.6077 | 2676296.2518 | 1245587.0025
130 | 2676257.6702 | 1245585.3837 | 2676269.2872 | 1245589.1492 | 2676286.1827 | 1245589.0775 | 2676296.2518 | 1245587.0025
131 | 2676245.5329 | 1245581.4495 | 2676258.6142 | 1245570.6427
132 | 2676245.5329 | 1245581.4495 | 2676257.6702 | 1245585.3837
133 | 2676258.6142 | 1245570.6427 | 2676279.2638 | 1245553.5835
134 | 2676319.211 | 1245520.582 | 2676279.2638 | 1245553.5835
135 | 2676345.337 | 1245705.7255 | 2676355.9228 | 1245704.5685 | 2676356.2145 | 1245708.3193 | 2676369.7274 | 1245707.7552
136 | 2676381.0143 | 1245719.2686 | 2676380.4355 | 1245707.3082 | 2676369.7274 | 1245707.7552

## bus_geodata
| x | y | coords
0 | 2676076.2812 | 1245342.4755
1 | 2676328.5977 | 1245302.885
2 | 2676529.6613 | 1245523.3249
3 | 2676463.9802 | 1245469.7757
4 | 2676197.9304 | 1245408.0821
5 | 2676142.9716 | 1245445.5574
6 | 2676407.6948 | 1245649.5307
7 | 2676407.927 | 1245653.5328
8 | 2676341.7993 | 1245405.4838
9 | 2676464.7443 | 1245350.3523
10 | 2676381.3859 | 1245456.8832
11 | 2676473.1418 | 1245347.4107
12 | 2676387.1916 | 1245464.4213
13 | 2676397.8052 | 1245515.097
14 | 2676380.1843 | 1245535.199
15 | 2676402.0812 | 1245511.207
16 | 2676412.6471 | 1245504.8295
17 | 2676431.4687 | 1245494.1893
18 | 2676433.2572 | 1245493.1783
19 | 2676456.4352 | 1245476.2933
20 | 2676475.3716 | 1245456.0543
21 | 2676439.9588 | 1245488.989
22 | 2676477.1998 | 1245453.2066
23 | 2676477.7437 | 1245452.3594
24 | 2676481.9016 | 1245445.8828
25 | 2676512.1592 | 1245407.3752
26 | 2676508.562 | 1245410.4702
27 | 2676504.6885 | 1245413.8029
28 | 2676491.7492 | 1245430.5434
29 | 2676354.0695 | 1245491.7844
30 | 2676407.2675 | 1245692.3319
31 | 2676374.3302 | 1245542.5339
32 | 2676360.1612 | 1245553.2819
33 | 2676350.6527 | 1245558.7884
34 | 2676331.1726 | 1245570.0694
35 | 2676320.1249 | 1245519.827
36 | 2676407.2737 | 1245692.5215
37 | 2676455.6171 | 1245802.9915
38 | 2676458.4976 | 1245807.6411
39 | 2676407.7707 | 1245707.5413
40 | 2676406.1168 | 1245781.5952
41 | 2676406.1568 | 1245781.0622
42 | 2676405.2876 | 1245800.9058
43 | 2676408.1908 | 1245744.574
44 | 2676417.3891 | 1245831.5554
45 | 2676408.1664 | 1245733.4863
46 | 2676429.341 | 1245842.9764
47 | 2676408.1334 | 1245718.5062
48 | 2676439.5713 | 1245851.5843
49 | 2676393.9257 | 1245718.9056
50 | 2676453.4882 | 1245835.9602
51 | 2676429.5377 | 1245870.3802
52 | 2676752.248 | 1245911.1559
53 | 2676730.2433 | 1245900.3434
54 | 2676772.2449 | 1245920.9818
55 | 2676721.096 | 1245895.8487
56 | 2676793.4583 | 1245931.4055
57 | 2676696.7338 | 1245860.3319
58 | 2676825.1093 | 1245942.374
59 | 2676712.3712 | 1245849.6194
60 | 2676667.4032 | 1245870.3154
61 | 2676830.1929 | 1245941.4957
62 | 2676785.8196 | 1245949.5482
63 | 2676743.2247 | 1245841.0064
64 | 2676666.1078 | 1245871.0608
65 | 2676853.4697 | 1245923.3054
66 | 2676764.554 | 1245943.7819
67 | 2676853.1105 | 1245901.8009
68 | 2676661.1542 | 1245913.0209
69 | 2676651.2049 | 1245910.3229
70 | 2676707.4642 | 1245927.1623
71 | 2676462.8084 | 1245831.9141
72 | 2676605.4657 | 1245905.296
73 | 2676475.9559 | 1245881.0299
74 | 2676461.0829 | 1245892.1067
75 | 2676456.1946 | 1245913.5651
76 | 2676474.9952 | 1245915.6757
77 | 2676415.9067 | 1245900.9037
78 | 2676422.5023 | 1245885.0995
79 | 2676428.5357 | 1245872.4765
80 | 2676366.7382 | 1245851.6935
81 | 2676311.4142 | 1245733.8278
82 | 2676287.3699 | 1245735.0088
83 | 2676315.7114 | 1245734.5614
84 | 2676308.1104 | 1245708.1559
85 | 2676758.5254 | 1245840.2055
86 | 2676777.557 | 1245842.2309
87 | 2676313.4801 | 1245812.2331
88 | 2676333.1341 | 1245826.4995
89 | 2676313.3699 | 1245742.8769
90 | 2676314.2368 | 1245741.1138
91 | 2676357.9991 | 1245845.1415
92 | 2676805.8496 | 1245852.2405
93 | 2676779.0519 | 1245842.5385
94 | 2676820.1959 | 1245860.3515
95 | 2676808.8248 | 1245882.0684
96 | 2676810.7312 | 1245884.6797
97 | 2676288.5387 | 1245705.7226
98 | 2676299.099 | 1245707.3839
99 | 2676301.0767 | 1245703.4176
100 | 2676339.7236 | 1245706.339
101 | 2676267.684 | 1245702.8295
102 | 2676284.9287 | 1245702.2199
103 | 2676133.6378 | 1245450.8023
104 | 2676080.7188 | 1245459.0907
105 | 2676073.9874 | 1245508.4841
106 | 2676095.4693 | 1245511.636
107 | 2676173.4725 | 1245519.497
108 | 2676137.305 | 1245518.0483
109 | 2676187.1514 | 1245516.6532
110 | 2676188.4106 | 1245521.5617
111 | 2676230.4356 | 1245494.4604
112 | 2676154.4241 | 1245524.4138
113 | 2676192.6164 | 1245539.555
114 | 2676223.9535 | 1245504.8668
115 | 2676133.9843 | 1245522.0757
116 | 2676193.8037 | 1245552.8402
117 | 2676126.3509 | 1245520.612
118 | 2676211.7479 | 1245599.9908
119 | 2676231.7324 | 1245589.4946
120 | 2676195.5163 | 1245605.3796
121 | 2676193.257 | 1245581.8734
122 | 2676181.0891 | 1245608.4686
123 | 2676194.0567 | 1245567.9171
124 | 2676166.0564 | 1245610.0186
125 | 2676300.4933 | 1245668.9076
126 | 2676296.2518 | 1245587.0025
127 | 2676302.2897 | 1245690.6342
128 | 2676245.5329 | 1245581.4495
129 | 2676258.6142 | 1245570.6427
130 | 2676257.6702 | 1245585.3837
131 | 2676279.2638 | 1245553.5835
132 | 2676319.211 | 1245520.582
133 | 2676320.3471 | 1245576.3386
134 | 2676349.2695 | 1245838.5967
135 | 2676345.337 | 1245705.7255
136 | 2676381.0143 | 1245719.2686
137 | 2676369.7274 | 1245707.7552
138 | 2676408.1334 | 1245718.5062

## line_std_types
| c_nf_per_km | r_ohm_per_km | x_ohm_per_km | max_i_ka | type | q_mm2 | alpha | voltage_rating
NAYY 4x50 SE | 210 | 0.642 | 0.083 | 0.142 | cs | 50 | 0.00403 | LV
NAYY 4x120 SE | 264 | 0.225 | 0.08 | 0.242 | cs | 120 | 0.00403 | LV
NAYY 4x150 SE | 261 | 0.208 | 0.08 | 0.27 | cs | 150 | 0.00403 | LV
NA2XS2Y 1x95 RM/25 12/20 kV | 216 | 0.313 | 0.132 | 0.252 | cs | 95 | 0.00403 | MV
NA2XS2Y 1x185 RM/25 12/20 kV | 273 | 0.161 | 0.117 | 0.362 | cs | 185 | 0.00403 | MV
NA2XS2Y 1x240 RM/25 12/20 kV | 304 | 0.122 | 0.112 | 0.421 | cs | 240 | 0.00403 | MV
NA2XS2Y 1x95 RM/25 6/10 kV | 315 | 0.313 | 0.123 | 0.249 | cs | 95 | 0.00403 | MV
NA2XS2Y 1x185 RM/25 6/10 kV | 406 | 0.161 | 0.11 | 0.358 | cs | 185 | 0.00403 | MV
NA2XS2Y 1x240 RM/25 6/10 kV | 456 | 0.122 | 0.105 | 0.416 | cs | 240 | 0.00403 | MV
NA2XS2Y 1x150 RM/25 12/20 kV | 250 | 0.206 | 0.116 | 0.319 | cs | 150 | 0.00403 | MV
NA2XS2Y 1x120 RM/25 12/20 kV | 230 | 0.253 | 0.119 | 0.283 | cs | 120 | 0.00403 | MV
NA2XS2Y 1x70 RM/25 12/20 kV | 190 | 0.443 | 0.132 | 0.22 | cs | 70 | 0.00403 | MV
NA2XS2Y 1x150 RM/25 6/10 kV | 360 | 0.206 | 0.11 | 0.315 | cs | 150 | 0.00403 | MV
NA2XS2Y 1x120 RM/25 6/10 kV | 340 | 0.253 | 0.113 | 0.28 | cs | 120 | 0.00403 | MV
NA2XS2Y 1x70 RM/25 6/10 kV | 280 | 0.443 | 0.123 | 0.217 | cs | 70 | 0.00403 | MV
N2XS(FL)2Y 1x120 RM/35 64/110 kV | 112 | 0.153 | 0.166 | 0.366 | cs | 120 | 0.00393 | HV
N2XS(FL)2Y 1x185 RM/35 64/110 kV | 125 | 0.099 | 0.156 | 0.457 | cs | 185 | 0.00393 | HV
N2XS(FL)2Y 1x240 RM/35 64/110 kV | 135 | 0.075 | 0.149 | 0.526 | cs | 240 | 0.00393 | HV
N2XS(FL)2Y 1x300 RM/35 64/110 kV | 144 | 0.06 | 0.144 | 0.588 | cs | 300 | 0.00393 | HV
15-AL1/3-ST1A 0.4 | 11 | 1.8769 | 0.35 | 0.105 | ol | 16 | 0.00403 | LV
24-AL1/4-ST1A 0.4 | 11.25 | 1.2012 | 0.335 | 0.14 | ol | 24 | 0.00403 | LV
48-AL1/8-ST1A 0.4 | 12.2 | 0.5939 | 0.3 | 0.21 | ol | 48 | 0.00403 | LV
94-AL1/15-ST1A 0.4 | 13.2 | 0.306 | 0.29 | 0.35 | ol | 94 | 0.00403 | LV
34-AL1/6-ST1A 10.0 | 9.7 | 0.8342 | 0.36 | 0.17 | ol | 34 | 0.00403 | MV
48-AL1/8-ST1A 10.0 | 10.1 | 0.5939 | 0.35 | 0.21 | ol | 48 | 0.00403 | MV
70-AL1/11-ST1A 10.0 | 10.4 | 0.4132 | 0.339 | 0.29 | ol | 70 | 0.00403 | MV
94-AL1/15-ST1A 10.0 | 10.75 | 0.306 | 0.33 | 0.35 | ol | 94 | 0.00403 | MV
122-AL1/20-ST1A 10.0 | 11.1 | 0.2376 | 0.323 | 0.41 | ol | 122 | 0.00403 | MV
149-AL1/24-ST1A 10.0 | 11.25 | 0.194 | 0.315 | 0.47 | ol | 149 | 0.00403 | MV
34-AL1/6-ST1A 20.0 | 9.15 | 0.8342 | 0.382 | 0.17 | ol | 34 | 0.00403 | MV
48-AL1/8-ST1A 20.0 | 9.5 | 0.5939 | 0.372 | 0.21 | ol | 48 | 0.00403 | MV
70-AL1/11-ST1A 20.0 | 9.7 | 0.4132 | 0.36 | 0.29 | ol | 70 | 0.00403 | MV
94-AL1/15-ST1A 20.0 | 10 | 0.306 | 0.35 | 0.35 | ol | 94 | 0.00403 | MV
122-AL1/20-ST1A 20.0 | 10.3 | 0.2376 | 0.344 | 0.41 | ol | 122 | 0.00403 | MV
149-AL1/24-ST1A 20.0 | 10.5 | 0.194 | 0.337 | 0.47 | ol | 149 | 0.00403 | MV
184-AL1/30-ST1A 20.0 | 10.75 | 0.1571 | 0.33 | 0.535 | ol | 184 | 0.00403 | MV
243-AL1/39-ST1A 20.0 | 11 | 0.1188 | 0.32 | 0.645 | ol | 243 | 0.00403 | MV
48-AL1/8-ST1A 110.0 | 8 | 0.5939 | 0.46 | 0.21 | ol | 48 | 0.00403 | HV
70-AL1/11-ST1A 110.0 | 8.4 | 0.4132 | 0.45 | 0.29 | ol | 70 | 0.00403 | HV
94-AL1/15-ST1A 110.0 | 8.65 | 0.306 | 0.44 | 0.35 | ol | 94 | 0.00403 | HV
122-AL1/20-ST1A 110.0 | 8.5 | 0.2376 | 0.43 | 0.41 | ol | 122 | 0.00403 | HV
149-AL1/24-ST1A 110.0 | 8.75 | 0.194 | 0.41 | 0.47 | ol | 149 | 0.00403 | HV
184-AL1/30-ST1A 110.0 | 8.8 | 0.1571 | 0.4 | 0.535 | ol | 184 | 0.00403 | HV
243-AL1/39-ST1A 110.0 | 9 | 0.1188 | 0.39 | 0.645 | ol | 243 | 0.00403 | HV
305-AL1/39-ST1A 110.0 | 9.2 | 0.0949 | 0.38 | 0.74 | ol | 305 | 0.00403 | HV
490-AL1/64-ST1A 110.0 | 9.75 | 0.059 | 0.37 | 0.96 | ol | 490 | 0.00403 | HV
679-AL1/86-ST1A 110.0 | 9.95 | 0.042 | 0.36 | 1.15 | ol | 679 | 0.00403 | HV
490-AL1/64-ST1A 220.0 | 10 | 0.059 | 0.285 | 0.96 | ol | 490 | 0.00403 | HV
679-AL1/86-ST1A 220.0 | 11.7 | 0.042 | 0.275 | 1.15 | ol | 679 | 0.00403 | HV
490-AL1/64-ST1A 380.0 | 11 | 0.059 | 0.253 | 0.96 | ol | 490 | 0.00403 | HV
679-AL1/86-ST1A 380.0 | 14.6 | 0.042 | 0.25 | 1.15 | ol | 679 | 0.00403 | HV

## trafo_std_types
| i0_percent | pfe_kw | vkr_percent | sn_mva | vn_lv_kv | vn_hv_kv | vk_percent | shift_degree | vector_group | tap_side | tap_neutral | tap_min | tap_max | tap_step_degree | tap_step_percent | tap_phase_shifter
160 MVA 380/110 kV | 0.06 | 60 | 0.25 | 160 | 110 | 380 | 12.2 | 0 | Yy0 | hv | 0 | -9 | 9 | 0 | 1.5 | FALSE
100 MVA 220/110 kV | 0.06 | 55 | 0.26 | 100 | 110 | 220 | 12 | 0 | Yy0 | hv | 0 | -9 | 9 | 0 | 1.5 | FALSE
63 MVA 110/20 kV | 0.04 | 22 | 0.32 | 63 | 20 | 110 | 18 | 150 | YNd5 | hv | 0 | -9 | 9 | 0 | 1.5 | FALSE
40 MVA 110/20 kV | 0.05 | 18 | 0.34 | 40 | 20 | 110 | 16.2 | 150 | YNd5 | hv | 0 | -9 | 9 | 0 | 1.5 | FALSE
25 MVA 110/20 kV | 0.07 | 14 | 0.41 | 25 | 20 | 110 | 12 | 150 | YNd5 | hv | 0 | -9 | 9 | 0 | 1.5 | FALSE
63 MVA 110/10 kV | 0.04 | 22 | 0.32 | 63 | 10 | 110 | 18 | 150 | YNd5 | hv | 0 | -9 | 9 | 0 | 1.5 | FALSE
40 MVA 110/10 kV | 0.05 | 18 | 0.34 | 40 | 10 | 110 | 16.2 | 150 | YNd5 | hv | 0 | -9 | 9 | 0 | 1.5 | FALSE
25 MVA 110/10 kV | 0.07 | 14 | 0.41 | 25 | 10 | 110 | 12 | 150 | YNd5 | hv | 0 | -9 | 9 | 0 | 1.5 | FALSE
0.25 MVA 20/0.4 kV | 0.32 | 0.8 | 1.44 | 0.25 | 0.4 | 20 | 6 | 150 | Yzn5 | hv | 0 | -2 | 2 | 0 | 2.5 | FALSE
0.4 MVA 20/0.4 kV | 0.3375 | 1.35 | 1.425 | 0.4 | 0.4 | 20 | 6 | 150 | Dyn5 | hv | 0 | -2 | 2 | 0 | 2.5 | FALSE
0.63 MVA 20/0.4 kV | 0.2619 | 1.65 | 1.206 | 0.63 | 0.4 | 20 | 6 | 150 | Dyn5 | hv | 0 | -2 | 2 | 0 | 2.5 | FALSE
0.25 MVA 10/0.4 kV | 0.24 | 0.6 | 1.2 | 0.25 | 0.4 | 10 | 4 | 150 | Dyn5 | hv | 0 | -2 | 2 | 0 | 2.5 | FALSE
0.4 MVA 10/0.4 kV | 0.2375 | 0.95 | 1.325 | 0.4 | 0.4 | 10 | 4 | 150 | Dyn5 | hv | 0 | -2 | 2 | 0 | 2.5 | FALSE
0.63 MVA 10/0.4 kV | 0.1873 | 1.18 | 1.0794 | 0.63 | 0.4 | 10 | 4 | 150 | Dyn5 | hv | 0 | -2 | 2 | 0 | 2.5 | FALSE

## trafo3w_std_types
| sn_hv_mva | sn_mv_mva | sn_lv_mva | vn_hv_kv | vn_mv_kv | vn_lv_kv | vk_hv_percent | vk_mv_percent | vk_lv_percent | vkr_hv_percent | vkr_mv_percent | vkr_lv_percent | pfe_kw | i0_percent | shift_mv_degree | shift_lv_degree | vector_group | tap_side | tap_neutral | tap_min | tap_max | tap_step_percent
63/25/38 MVA 110/20/10 kV | 63 | 25 | 38 | 110 | 20 | 10 | 10.4 | 10.4 | 10.4 | 0.28 | 0.32 | 0.35 | 35 | 0.89 | 0 | 0 | YN0yn0yn0 | hv | 0 | -10 | 10 | 1.2
63/25/38 MVA 110/10/10 kV | 63 | 25 | 38 | 110 | 10 | 10 | 10.4 | 10.4 | 10.4 | 0.28 | 0.32 | 0.35 | 35 | 0.89 | 0 | 0 | YN0yn0yn0 | hv | 0 | -10 | 10 | 1.2

## fuse_std_types
| fuse_type | i_rated_a | t_avg | t_min | t_total | x_avg | x_min | x_total
HV 100A | HV 100A | 100 | 0 | [10.0, 3.64, 0.854, 0.281, 0.1, 0.0531, 0.022, 0.01] | [10.0, 4.267, 1.21, 0.403, 0.1, 0.058, 0.022, 0.01] | 0 | [300.0, 350.0, 450.0, 550.0, 700.0, 850.0, 1200.0, 1752.0] | [600.0, 700.0, 900.0, 1150.0, 1665.0, 2000.0, 3000.0, 4313.0]
HV 10A | HV 10A | 10 | 0 | [10.0, 1675.0, 0.344, 0.156, 0.1, 0.0417, 0.0171, 0.01] | [10.0, 1.3, 0.3, 0.155, 0.1, 0.0555, 0.023, 0.01] | 0 | [30.0, 32.0, 35.0, 37.0, 39.0, 50.0, 70.0, 88.0] | [60.0, 70.0, 80.0, 87.0, 94.0, 110.0, 150.0, 216.0]
HV 125A | HV 125A | 125 | 0 | [10.0, 1.82, 0.344, 0.1, 0.0467, 0.0269, 0.01] | [10.0, 2.478, 0.426, 0.1, 0.0427, 0.0211, 0.01] | 0 | [375.0, 500.0, 700.0, 925.0, 1200.0, 1500.0, 2341.0] | [750.0, 1000.0, 1500.0, 2200.0, 3000.0, 4000.0, 5765.0]
HV 160A | HV 160A | 160 | 0 | [10.0, 4.15, 1.03, 0.198, 0.1, 0.051, 0.0172, 0.01] | [10.0, 2.3, 0.734, 0.274, 0.1, 0.046, 0.0177, 0.01] | 0 | [480.0, 550.0, 700.0, 1000.0, 1260.0, 1600.0, 2500.0, 3227.0] | [960.0, 1300.0, 1700.0, 2200.0, 2996.0, 4000.0, 6000.0, 7946.0]
HV 16A | HV 16A | 16 | 0 | [10.0, 0.352, 0.164, 0.1, 0.0649, 0.0342, 0.01] | [10.0, 2.34, 0.722, 0.181, 0.1, 0.055, 0.0296, 0.01] | 0 | [48.0, 60.0, 65.0, 71.0, 80.0, 100.0, 162.0] | [96.0, 110.0, 125.0, 150.0, 168.0, 200.0, 250.0, 398.0]
HV 200A | HV 200A | 200 | 0 | [10.0, 4.267, 1.21, 0.403, 0.1, 0.058, 0.022, 0.01] | [10.0, 3.73, 1.654, 0.328, 0.1, 0.0531, 0.019, 0.01] | 0 | [600.0, 700.0, 900.0, 1150.0, 1665.0, 2000.0, 3000.0, 4313.0] | [1200.0, 1500.0, 1800.0, 2700.0, 3960.0, 5000.0, 7500.0, 10620.0]
HV 20A | HV 20A | 20 | 0 | [10.0, 1.3, 0.3, 0.155, 0.1, 0.0555, 0.023, 0.01] | [10.0, 1.3, 0.161, 0.1, 0.0611, 0.0399, 0.0141, 0.01] | 0 | [60.0, 70.0, 80.0, 87.0, 94.0, 110.0, 150.0, 216.0] | [120.0, 150.0, 200.0, 223.0, 260.0, 300.0, 450.0, 532.0]
HV 25A | HV 25A | 25 | 0 | [10.0, 2.512, 0.833, 0.299, 0.1, 0.0372, 0.0223, 0.01] | [10.0, 3.125, 0.597, 0.198, 0.1, 0.0378, 0.022, 0.01] | 0 | [75.0, 82.0, 90.0, 100.0, 124.0, 170.0, 200.0, 289.0] | [150.0, 170.0, 210.0, 250.0, 294.0, 400.0, 500.0, 711.0]
HV 31.5A | HV 31.5A | 31.5 | 0 | [10.0, 2.34, 0.722, 0.181, 0.1, 0.055, 0.0296, 0.01] | [10.0, 2.84, 0.368, 0.164, 0.1, 0.0621, 0.0378, 0.0195, 0.01] | 0 | [95.0, 110.0, 125.0, 150.0, 165.0, 200.0, 250.0, 390.0] | [189.0, 220.0, 300.0, 350.0, 393.0, 450.0, 530.0, 700.0, 960.0]
HV 40A | HV 40A | 40 | 0 | [10.0, 1.3, 0.161, 0.1, 0.0611, 0.0399, 0.0141, 0.01] | [10.0, 2.05, 0.369, 0.198, 0.1, 0.051, 0.0298, 0.01] | 0 | [120.0, 150.0, 200.0, 223.0, 260.0, 300.0, 450.0, 532.0] | [240.0, 300.0, 400.0, 450.0, 530.0, 650.0, 800.0, 1311.0]
HV 50A | HV 50A | 50 | 0 | [10.0, 3.215, 0.597, 0.198, 0.1, 0.0378, 0.022, 0.01] | [10.0, 3.64, 0.854, 0.281, 0.1, 0.0531, 0.022, 0.01] | 0 | [150.0, 170.0, 210.0, 250.0, 294.0, 400.0, 500.0, 711.0] | [300.0, 350.0, 450.0, 550.0, 700.0, 850.0, 1200.0, 1752.0]
HV 6.3A | HV 6.3A | 6.3 | 0 | [10.0, 1.39, 0.344, 0.168, 0.1, 0.056, 0.0263, 0.01] | [10.0, 1.711, 0.516, 0.198, 0.1, 0.0634, 0.0303, 0.01] | 0 | [19.0, 19.5, 20.4, 20.8, 22.0, 25.0, 32.0, 48.0] | [38.0, 40.0, 43.0, 48.0, 53.0, 60.0, 75.0, 118.0]
HV 63A | HV 63A | 63 | 0 | [10.0, 2.84, 0.368, 0.164, 0.1, 0.0621, 0.0378, 0.0195, 0.01] | [10.0, 1.82, 0.344, 0.1, 0.0467, 0.0269, 0.01] | 0 | [189.0, 220.0, 300.0, 350.0, 393.0, 450.0, 530.0, 700.0, 961.0] | [378.0, 500.0, 700.0, 934.0, 1200.0, 1500.0, 2366.0]
HV 80A | HV 80A | 80 | 0 | [10.0, 2.05, 0.369, 0.198, 0.1, 0.051, 0.0298, 0.01] | [10.0, 4.15, 1.03, 0.198, 0.1, 0.051, 0.0172, 0.01] | 0 | [240.0, 300.0, 400.0, 450.0, 530.0, 650.0, 800.0, 1311.0] | [480.0, 550.0, 700.0, 1000.0, 1260.0, 1600.0, 2500.0, 3227.0]
Siemens NH-1-100 | Siemens NH-1-100 | 100 | [5400.0, 2000.0, 400.0, 20.0, 1.0, 0.2, 0.012, 0.004] | 0 | 0 | [150.0, 190.0, 250.0, 430.0, 900.0, 1250.0, 2700.0, 3600.0] | 0 | 0
Siemens NH-1-125 | Siemens NH-1-125 | 125 | [4800.0, 120.0, 7.0, 0.1, 0.004] | 0 | 0 | [180.0, 400.0, 740.0, 2000.0, 4250.0] | 0 | 0
Siemens NH-1-16 | Siemens NH-1-16 | 16 | [4000.0, 400.0, 2.0, 0.1, 0.04, 0.01] | 0 | 0 | [26.0, 35.0, 75.0, 150.0, 200.0, 300.0] | 0 | 0
Siemens NH-1-160 | Siemens NH-1-160 | 160 | [4800.0, 120.0, 7.0, 0.1, 0.004] | 0 | 0 | [210.0, 500.0, 900.0, 2300.0, 5000.0] | 0 | 0
Siemens NH-1-25 | Siemens NH-1-25 | 25 | [4000.0, 1000.0, 10.0, 0.2, 0.02, 0.01] | 0 | 0 | [40.0, 50.0, 100.0, 210.0, 400.0, 500.0] | 0 | 0
Siemens NH-1-50 | Siemens NH-1-50 | 50 | [4000.0, 40.0, 4.0, 1.0, 0.02, 0.01] | 0 | 0 | [86.0, 200.0, 300.0, 400.0, 1000.0, 1280.0] | 0 | 0
Siemens NH-1-63 | Siemens NH-1-63 | 63 | [4000.0, 100.0, 10.0, 2.0, 0.04, 0.01] | 0 | 0 | [100.0, 200.0, 300.0, 400.0, 1000.0, 1500.0] | 0 | 0
Siemens NH-1-80 | Siemens NH-1-80 | 80 | [4800.0, 120.0, 7.0, 0.1, 0.01] | 0 | 0 | [150.58, 250.0, 450.0, 1150.0, 2470.0] | 0 | 0
Siemens NH-2-1000 | Siemens NH-2-1000 | 1000 | [4800.0, 120.0, 7.0, 0.1, 0.004] | 0 | 0 | [1900.0, 3500.0, 8400.0, 24000.0, 52000.0] | 0 | 0
Siemens NH-2-200 | Siemens NH-2-200 | 200 | [4800.0, 120.0, 7.0, 0.1, 0.004] | 0 | 0 | [280.0, 650.0, 1200.0, 3000.0, 7000.0] | 0 | 0
Siemens NH-2-224 | Siemens NH-2-224 | 224 | [4800.0, 120.0, 7.0, 0.2, 0.04, 0.004] | 0 | 0 | [400.0, 750.0, 1453.0, 3025.0, 4315.0, 7600.0] | 0 | 0
Siemens NH-2-250 | Siemens NH-2-250 | 250 | [4800.0, 120.0, 7.0, 0.1, 0.004] | 0 | 0 | [450.0, 800.0, 1650.0, 4000.0, 8500.0] | 0 | 0
Siemens NH-2-315 | Siemens NH-2-315 | 315 | [4800.0, 120.0, 7.0, 0.1, 0.004] | 0 | 0 | [550.0, 920.0, 1900.0, 5000.0, 11000.0] | 0 | 0
Siemens NH-2-355 | Siemens NH-2-355 | 355 | [4800.0, 120.0, 6.0, 0.1, 0.004] | 0 | 0 | [650.0, 1116.27, 2350.0, 5840.0, 12790.0] | 0 | 0
Siemens NH-2-400 | Siemens NH-2-400 | 400 | [4800.0, 120.0, 7.0, 0.1, 0.004] | 0 | 0 | [720.0, 1350.0, 2800.0, 6500.0, 15000.0] | 0 | 0
Siemens NH-2-425 | Siemens NH-2-425 | 425 | [4800.0, 120.0, 7.0, 0.1, 0.004] | 0 | 0 | [850.0, 1500.0, 3050.0, 7500.0, 16500.0] | 0 | 0
Siemens NH-2-630 | Siemens NH-2-630 | 630 | [4800.0, 120.0, 7.0, 0.1, 0.004] | 0 | 0 | [1200.0, 2000.0, 4800.0, 12000.0, 26000.0] | 0 | 0

## res_bus
| vm_pu | va_degree | p_mw | q_mvar
0 | 0.97048 | -0.5696 | 0.0018569 | 0.00046539
1 | 0.97096 | -0.56016 | 0 | 0
2 | 0.97147 | -0.54985 | 0.0010996 | 0.00027559
3 | 0.97171 | -0.5452 | 0.00030518 | 7.6484e-05
4 | 0.97049 | -0.56927 | 0.0034467 | 0.00086382
5 | 0.97074 | -0.56446 | 0.0034385 | 0.00086177
6 | 0.99986 | -0.0027815 | 0.0019585 | 0.00049085
7 | 0.99986 | -0.0026446 | 0.0018612 | 0.00046646
8 | 0.97613 | -0.45862 | 0 | 0
9 | 0.9758 | -0.46517 | 0.0019357 | 0.00048513
10 | 0.97629 | -0.45547 | 0.00085476 | 0.00021422
11 | 0.97579 | -0.46529 | 0.00070844 | 0.00017755
12 | 0.97632 | -0.45486 | 0.0047664 | 0.0011946
13 | 0.97339 | -0.51195 | 0.0013876 | 0.00034777
14 | 0.97569 | -0.46655 | 0.0014575 | 0.00036528
15 | 0.9729 | -0.52162 | 0.071525 | 0.017926
16 | 0.97268 | -0.52604 | 0.0011142 | 0.00027926
17 | 0.97231 | -0.53332 | 0.0010596 | 0.00026555
18 | 0.97227 | -0.53398 | 0.00054463 | 0.0001365
19 | 0.97185 | -0.54238 | 0.00030615 | 7.6728e-05
20 | 0.97151 | -0.54915 | 0.00030645 | 7.6804e-05
21 | 0.97215 | -0.53641 | 0.0011024 | 0.00027628
22 | 0.97147 | -0.54988 | 0.00041444 | 0.00010387
23 | 0.97146 | -0.55009 | 0.0008164 | 0.00020461
24 | 0.97139 | -0.55158 | 0.0019631 | 0.00049201
25 | 0.97108 | -0.55758 | 0.00053403 | 0.00013384
26 | 0.97108 | -0.55753 | 0.0010123 | 0.00025371
27 | 0.97109 | -0.55739 | 0.0059421 | 0.0014892
28 | 0.97124 | -0.55443 | 0.0009856 | 0.00024702
29 | 0.97665 | -0.44836 | 0.015425 | 0.0038657
30 | 1 | -2.0908e-05 | 0.0025031 | 0.00062734
31 | 0.97652 | -0.45045 | 0.0014409 | 0.00036113
32 | 0.9781 | -0.41947 | 0.0018599 | 0.00046613
33 | 0.97909 | -0.40006 | 0.0018378 | 0.00046059
34 | 0.98117 | -0.35967 | 0.0014412 | 0.00036121
35 | 0.97762 | -0.42932 | 0.0013738 | 0.00034431
36 | 1 | 0 | -0.58256 | -0.14997
37 | 0.98986 | -0.19252 | 0.0032587 | 0.00081671
38 | 0.98988 | -0.19221 | 0 | 0
39 | 0.99843 | -0.029557 | 0.00079177 | 0.00019844
40 | 0.99457 | -0.10263 | 0.0014638 | 0.00036687
41 | 0.99459 | -0.1022 | 0.0016053 | 0.00040232
42 | 0.99375 | -0.1182 | 0.0012695 | 0.00031817
43 | 0.99616 | -0.0725 | 0.0014796 | 0.00037081
44 | 0.99235 | -0.14499 | 0.0029219 | 0.00073229
45 | 0.99663 | -0.063451 | 0.001456 | 0.00036492
46 | 0.99166 | -0.15815 | 0.0022531 | 0.00056469
47 | 0.99728 | -0.051163 | 0 | 0
48 | 0.99111 | -0.16865 | 0 | 0
49 | 0.99641 | -0.067548 | 0.0014535 | 0.00036427
50 | 0.99034 | -0.18336 | 0.0031454 | 0.00078832
51 | 0.99063 | -0.17799 | 0.0024244 | 0.00060761
52 | 0.97214 | -0.53786 | 0.00057864 | 0.00014502
53 | 0.97188 | -0.54298 | 0.00057183 | 0.00014331
54 | 0.97238 | -0.53296 | 0.014054 | 0.0035223
55 | 0.97178 | -0.545 | 0.00020487 | 5.1346e-05
56 | 0.97296 | -0.52166 | 0.014016 | 0.0035127
57 | 0.9713 | -0.55436 | 0 | 0
58 | 0.97422 | -0.49667 | 0 | 0
59 | 0.97119 | -0.55669 | 0.001155 | 0.00028947
60 | 0.97118 | -0.55678 | 0 | 0
61 | 0.97422 | -0.49683 | 0.00095004 | 0.0002381
62 | 0.97658 | -0.45043 | 0 | 0
63 | 0.97102 | -0.55986 | 0.00065306 | 0.00016367
64 | 0.97117 | -0.55689 | 0.0040571 | 0.0010168
65 | 0.97419 | -0.49726 | 0 | 0
66 | 0.97701 | -0.44204 | 0.057942 | 0.014522
67 | 0.97418 | -0.49757 | 0.00075866 | 0.00019014
68 | 0.98145 | -0.35502 | 0 | 0
69 | 0.98181 | -0.34799 | 0.0018916 | 0.00047409
70 | 0.97976 | -0.38809 | 0.088767 | 0.022247
71 | 0.98997 | -0.1904 | 0 | 0
72 | 0.98345 | -0.31615 | 0 | 0
73 | 0.98971 | -0.19575 | 0 | 0
74 | 0.9898 | -0.19406 | 0.0036043 | 0.00090332
75 | 0.98948 | -0.20032 | 0 | 0
76 | 0.98939 | -0.20205 | 0.0051341 | 0.0012867
77 | 0.99018 | -0.18663 | 0 | 0
78 | 0.99032 | -0.18397 | 0 | 0
79 | 0.99058 | -0.17891 | 0.0018725 | 0.0004693
80 | 0.98962 | -0.19744 | 0.0023549 | 0.00059019
81 | 0.9902 | -0.18571 | 0 | 0
82 | 0.99011 | -0.18742 | 0.0039966 | 0.0010016
83 | 0.99019 | -0.1859 | 0 | 0
84 | 0.99037 | -0.1824 | 0 | 0
85 | 0.97096 | -0.56119 | 0 | 0
86 | 0.97087 | -0.56285 | 0.00044563 | 0.00011169
87 | 0.98934 | -0.20292 | 0.0016223 | 0.00040659
88 | 0.98938 | -0.20222 | 0.0029447 | 0.00073801
89 | 0.99017 | -0.18622 | 0.00065014 | 0.00016294
90 | 0.99017 | -0.1862 | 0.00183 | 0.00045865
91 | 0.98953 | -0.19924 | 0.0023521 | 0.0005895
92 | 0.97077 | -0.56497 | 0.0018099 | 0.00045361
93 | 0.97087 | -0.56297 | 0.00045242 | 0.00011339
94 | 0.97074 | -0.56557 | 0 | 0
95 | 0.97069 | -0.56651 | 0.00044691 | 0.00011201
96 | 0.97068 | -0.56661 | 0.0015266 | 0.0003826
97 | 0.98981 | -0.19303 | 0.0048645 | 0.0012192
98 | 0.98986 | -0.1921 | 0 | 0
99 | 0.98988 | -0.19172 | 0 | 0
100 | 0.99225 | -0.14658 | 0.0026169 | 0.00065587
101 | 0.98974 | -0.19447 | 0.0032801 | 0.00082208
102 | 0.98979 | -0.19346 | 0.0027309 | 0.00068443
103 | 0.97081 | -0.56307 | 0.0035315 | 0.00088507
104 | 0.97134 | -0.55246 | 0 | 0
105 | 0.97189 | -0.5417 | 0 | 0
106 | 0.9721 | -0.53753 | 0.0028679 | 0.00071877
107 | 0.97319 | -0.51601 | 0.0033038 | 0.00082802
108 | 0.97262 | -0.52716 | 0.0033728 | 0.0008453
109 | 0.97345 | -0.51086 | 0 | 0
110 | 0.97356 | -0.50869 | 0 | 0
111 | 0.9733 | -0.51385 | 0.0032815 | 0.00082242
112 | 0.97333 | -0.51322 | 0.0031116 | 0.00077984
113 | 0.97486 | -0.48312 | 0.0030688 | 0.00076911
114 | 0.9719 | -0.54136 | 0.044816 | 0.011232
115 | 0.97325 | -0.51476 | 0.002193 | 0.00054962
116 | 0.97583 | -0.46398 | 0.0054998 | 0.0013784
117 | 0.97324 | -0.51502 | 0.0018644 | 0.00046726
118 | 0.98109 | -0.3612 | 0.0034313 | 0.00085996
119 | 0.98155 | -0.35237 | 0.0056988 | 0.0014283
120 | 0.98026 | -0.37735 | 0 | 0
121 | 0.97817 | -0.41816 | 0.0050731 | 0.0012714
122 | 0.98012 | -0.3801 | 0.0052905 | 0.0013259
123 | 0.97701 | -0.44082 | 0.0050614 | 0.0012685
124 | 0.98005 | -0.38147 | 0.0049752 | 0.0012469
125 | 0.98796 | -0.22847 | 0.0082268 | 0.0020618
126 | 0.98359 | -0.31265 | 0.0064612 | 0.0016193
127 | 0.98916 | -0.20558 | 0.0042553 | 0.0010665
128 | 0.98189 | -0.34582 | 0 | 0
129 | 0.98097 | -0.36366 | 0.0035624 | 0.00089283
130 | 0.98229 | -0.33792 | 0.0063379 | 0.0015884
131 | 0.97962 | -0.39016 | 0.013585 | 0.0034048
132 | 0.97765 | -0.42877 | 0.015878 | 0.0039794
133 | 0.98234 | -0.33697 | 0.0015079 | 0.00037791
134 | 0.98946 | -0.20058 | 0.0023413 | 0.00058679
135 | 0.99258 | -0.14021 | 0.0039434 | 0.00098831
136 | 0.99563 | -0.082398 | 0.0019621 | 0.00049175
137 | 0.99426 | -0.10839 | 0.0026698 | 0.00066912
138 | 0.99998 | 149.9956 | 0 | 0

## res_line
| p_from_mw | q_from_mvar | p_to_mw | q_to_mvar | pl_mw | ql_mvar | i_from_ka | i_to_ka | i_ka | vm_from_pu | va_from_degree | vm_to_pu | va_to_degree | loading_percent
0 | -0.0018569 | -0.00046539 | 0.0018578 | 0.00046253 | 8.3278e-07 | -2.8551e-06 | 0.0028472 | 0.0028459 | 0.0028472 | 0.97048 | -0.5696 | 0.97096 | -0.56016 | 0.78219
1 | -0.0018578 | -0.00046253 | 0.0018587 | 0.00045942 | 9.0579e-07 | -3.1125e-06 | 0.0028459 | 0.0028446 | 0.0028459 | 0.97096 | -0.56016 | 0.97147 | -0.54985 | 0.78185
2 | -0.0029583 | -0.00073501 | 0.0029589 | 0.00073438 | 6.5177e-07 | -6.3238e-07 | 0.0045289 | 0.0045285 | 0.0045289 | 0.97147 | -0.54985 | 0.97171 | -0.5452 | 1.2442
3 | -0.015244 | -0.0038146 | 0.015246 | 0.0038158 | 2.0398e-06 | 1.1818e-06 | 0.023342 | 0.023342 | 0.023342 | 0.97171 | -0.5452 | 0.97185 | -0.54238 | 6.4127
4 | 0.01198 | 0.0030038 | -0.011978 | -0.0030025 | 2.2598e-06 | 1.2246e-06 | 0.018346 | 0.018346 | 0.018346 | 0.97171 | -0.5452 | 0.97151 | -0.54915 | 5.0402
5 | -0.0034467 | -0.00086382 | 0.0034475 | 0.00086339 | 7.8957e-07 | -4.2655e-07 | 0.0052847 | 0.0052843 | 0.0052847 | 0.97049 | -0.56927 | 0.97074 | -0.56446 | 1.4518
6 | -0.006886 | -0.0017252 | 0.0068864 | 0.0017253 | 4.5564e-07 | 1.5677e-07 | 0.010555 | 0.010555 | 0.010555 | 0.97074 | -0.56446 | 0.97081 | -0.56307 | 2.8998
7 | -0.0019585 | -0.00049085 | 0.0019585 | 0.0004908 | 1.2771e-08 | -4.4405e-08 | 0.0029147 | 0.0029147 | 0.0029147 | 0.99986 | -0.0027815 | 0.99986 | -0.0026446 | 0.80074
8 | -0.0038197 | -0.00095726 | 0.0038202 | 0.00095705 | 4.7738e-07 | -2.1125e-07 | 0.0056846 | 0.0056844 | 0.0056846 | 0.99986 | -0.0026446 | 1 | -2.0908e-05 | 1.5617
9 | 0.002645 | 0.00066141 | -0.0026442 | -0.00066258 | 8.2512e-07 | -1.1634e-06 | 0.0040315 | 0.0040321 | 0.0040321 | 0.97613 | -0.45862 | 0.9758 | -0.46517 | 1.1077
10 | -0.002645 | -0.00066141 | 0.0026454 | 0.00066086 | 3.9538e-07 | -5.5808e-07 | 0.0040315 | 0.0040312 | 0.0040315 | 0.97613 | -0.45862 | 0.97629 | -0.45547 | 1.1075
11 | 0.00070844 | 0.00017744 | -0.00070844 | -0.00017755 | 3.894e-09 | -1.0866e-07 | 0.0010803 | 0.0010803 | 0.0010803 | 0.9758 | -0.46517 | 0.97579 | -0.46529 | 0.29679
12 | -0.0035001 | -0.00087508 | 0.0035002 | 0.00087502 | 1.0151e-07 | -5.4013e-08 | 0.005334 | 0.0053339 | 0.005334 | 0.97629 | -0.45547 | 0.97632 | -0.45486 | 1.4654
13 | -0.0082667 | -0.0020696 | 0.0082692 | 0.0020707 | 2.5571e-06 | 1.0991e-06 | 0.012598 | 0.012598 | 0.012598 | 0.97632 | -0.45486 | 0.97665 | -0.44836 | 3.4611
14 | -0.092346 | -0.023161 | 0.092546 | 0.023289 | 0.00020031 | 0.00012786 | 0.14117 | 0.14117 | 0.14117 | 0.97339 | -0.51195 | 0.97569 | -0.46655 | 38.7842
15 | 0.090958 | 0.022813 | -0.090916 | -0.022786 | 4.1915e-05 | 2.6754e-05 | 0.13905 | 0.13905 | 0.13905 | 0.97339 | -0.51195 | 0.9729 | -0.52162 | 38.2014
16 | -0.094003 | -0.023654 | 0.094076 | 0.0237 | 7.2365e-05 | 4.6196e-05 | 0.1434 | 0.1434 | 0.1434 | 0.97569 | -0.46655 | 0.97652 | -0.45045 | 39.3948
17 | 0.019391 | 0.0048604 | -0.019387 | -0.0048579 | 4.0821e-06 | 2.4589e-06 | 0.029658 | 0.029658 | 0.029658 | 0.9729 | -0.52162 | 0.97268 | -0.52604 | 8.1477
18 | 0.018272 | 0.0045787 | -0.018266 | -0.0045749 | 6.3353e-06 | 3.7863e-06 | 0.027953 | 0.027953 | 0.027953 | 0.97268 | -0.52604 | 0.97231 | -0.53332 | 7.6794
19 | 0.017206 | 0.0043094 | -0.017206 | -0.004309 | 5.3418e-07 | 3.1639e-07 | 0.026332 | 0.026332 | 0.026332 | 0.97231 | -0.53332 | 0.97227 | -0.53398 | 7.2339
20 | 0.016661 | 0.0041725 | -0.016659 | -0.0041714 | 1.9302e-06 | 1.1372e-06 | 0.025498 | 0.025498 | 0.025498 | 0.97227 | -0.53398 | 0.97215 | -0.53641 | 7.005
21 | -0.015553 | -0.0038925 | 0.015557 | 0.0038951 | 4.4236e-06 | 2.5732e-06 | 0.023811 | 0.023811 | 0.023811 | 0.97185 | -0.54238 | 0.97215 | -0.53641 | 6.5414
22 | 0.011671 | 0.0029257 | -0.011671 | -0.0029255 | 4.0556e-07 | 2.1766e-07 | 0.017877 | 0.017877 | 0.017877 | 0.97151 | -0.54915 | 0.97147 | -0.54988 | 4.9113
23 | 0.011257 | 0.0028217 | -0.011257 | -0.0028216 | 1.1224e-07 | 5.937e-08 | 0.017242 | 0.017242 | 0.017242 | 0.97147 | -0.54988 | 0.97146 | -0.55009 | 4.7369
24 | 0.01044 | 0.002617 | -0.010439 | -0.0026166 | 7.3808e-07 | 3.7709e-07 | 0.015992 | 0.015992 | 0.015992 | 0.97146 | -0.55009 | 0.97139 | -0.55158 | 4.3933
25 | 0.0084763 | 0.0021246 | -0.0084751 | -0.0021241 | 1.1525e-06 | 5.1196e-07 | 0.012984 | 0.012985 | 0.012985 | 0.97139 | -0.55158 | 0.97124 | -0.55443 | 3.5672
26 | -0.00053403 | -0.00013384 | 0.00053403 | 0.00013378 | 1.1916e-09 | -5.7946e-08 | 0.00081831 | 0.00081829 | 0.00081831 | 0.97108 | -0.55758 | 0.97108 | -0.55753 | 0.22481
27 | -0.0015463 | -0.00038749 | 0.0015464 | 0.00038744 | 1.0758e-08 | -5.6332e-08 | 0.0023695 | 0.0023695 | 0.0023695 | 0.97108 | -0.55753 | 0.97109 | -0.55739 | 0.65096
28 | -0.0074885 | -0.0018767 | 0.0074895 | 0.0018771 | 1.054e-06 | 4.1041e-07 | 0.011475 | 0.011475 | 0.011475 | 0.97109 | -0.55739 | 0.97124 | -0.55443 | 3.1524
29 | -0.023694 | -0.0059365 | 0.023715 | 0.0059497 | 2.1516e-05 | 1.3219e-05 | 0.036099 | 0.036099 | 0.036099 | 0.97665 | -0.44836 | 0.97762 | -0.42932 | 9.9173
30 | -0.0063233 | -0.0015844 | 0.0063233 | 0.0015844 | 6.2973e-09 | 1.5419e-09 | 0.0094091 | 0.0094091 | 0.0094091 | 1 | -2.0908e-05 | 1 | 0 | 2.5849
31 | -0.095517 | -0.024061 | 0.095658 | 0.024152 | 0.00014176 | 9.0506e-05 | 0.14559 | 0.14559 | 0.14559 | 0.97652 | -0.45045 | 0.9781 | -0.41947 | 39.998
32 | -0.097518 | -0.024618 | 0.097609 | 0.024676 | 9.077e-05 | 5.7955e-05 | 0.14842 | 0.14842 | 0.14842 | 0.9781 | -0.41947 | 0.97909 | -0.40006 | 40.7753
33 | -0.099447 | -0.025137 | 0.09964 | 0.02526 | 0.00019302 | 0.00012325 | 0.15122 | 0.15121 | 0.15122 | 0.97909 | -0.40006 | 0.98117 | -0.35967 | 41.5426
34 | -0.10108 | -0.025621 | 0.10119 | 0.025691 | 0.00011039 | 7.0492e-05 | 0.1534 | 0.1534 | 0.1534 | 0.98117 | -0.35967 | 0.98234 | -0.33697 | 42.1431
35 | -0.025089 | -0.006294 | 0.02509 | 0.0062944 | 6.4835e-07 | 4.0008e-07 | 0.03819 | 0.03819 | 0.03819 | 0.97762 | -0.42932 | 0.97765 | -0.42877 | 10.4917
36 | 0.57459 | 0.14839 | -0.57376 | -0.14786 | 0.00082693 | 0.00052825 | 0.85655 | 0.85655 | 0.85655 | 1 | 0 | 0.99843 | -0.029557 | 47.0633
37 | -0.0032587 | -0.00081671 | 0.0032588 | 0.00081667 | 4.922e-08 | -3.881e-08 | 0.0048987 | 0.0048987 | 0.0048987 | 0.98986 | -0.19252 | 0.98988 | -0.19221 | 1.3458
38 | -0.0032588 | -0.00081667 | 0.003259 | 0.00081645 | 2.8025e-07 | -2.2103e-07 | 0.0048987 | 0.0048985 | 0.0048987 | 0.98988 | -0.19221 | 0.98997 | -0.1904 | 1.3458
39 | 0.57297 | 0.14766 | -0.57236 | -0.14728 | 0.00060202 | 0.00038458 | 0.85537 | 0.85537 | 0.85537 | 0.99843 | -0.029557 | 0.99728 | -0.051163 | 46.9985
40 | -0.23247 | -0.059481 | 0.23248 | 0.059484 | 4.861e-06 | 3.0764e-06 | 0.34824 | 0.34824 | 0.34824 | 0.99457 | -0.10263 | 0.99459 | -0.1022 | 19.1343
41 | 0.23101 | 0.059114 | -0.23083 | -0.059004 | 0.00017403 | 0.00011012 | 0.34605 | 0.34606 | 0.34606 | 0.99457 | -0.10263 | 0.99375 | -0.1182 | 19.014
42 | -0.23408 | -0.059887 | 0.23442 | 0.0601 | 0.00033704 | 0.00021333 | 0.35065 | 0.35065 | 0.35065 | 0.99459 | -0.1022 | 0.99616 | -0.0725 | 19.2663
43 | 0.22956 | 0.058686 | -0.22927 | -0.058498 | 0.00029703 | 0.00018794 | 0.34415 | 0.34416 | 0.34416 | 0.99375 | -0.1182 | 0.99235 | -0.14499 | 18.9096
44 | -0.2359 | -0.060471 | 0.236 | 0.060536 | 0.00010354 | 6.5542e-05 | 0.35286 | 0.35286 | 0.35286 | 0.99616 | -0.0725 | 0.99663 | -0.063451 | 19.3877
45 | 0.22635 | 0.057766 | -0.2262 | -0.057675 | 0.00014384 | 9.0982e-05 | 0.33977 | 0.33977 | 0.33977 | 0.99235 | -0.14499 | 0.99166 | -0.15815 | 18.6689
46 | -0.23746 | -0.060901 | 0.2376 | 0.060991 | 0.00014161 | 8.9656e-05 | 0.35503 | 0.35503 | 0.35503 | 0.99663 | -0.063451 | 0.99728 | -0.051163 | 19.5071
47 | 0.22395 | 0.05711 | -0.22383 | -0.057039 | 0.00011347 | 7.176e-05 | 0.33639 | 0.33639 | 0.33639 | 0.99166 | -0.15815 | 0.99111 | -0.16865 | 18.4832
48 | 0.33476 | 0.086285 | -0.3345 | -0.086115 | 0.00026687 | 0.00016987 | 0.50034 | 0.50034 | 0.50034 | 0.99728 | -0.051163 | 0.99641 | -0.067548 | 27.4914
49 | 0.19915 | 0.050844 | -0.19901 | -0.050755 | 0.00014147 | 8.9182e-05 | 0.29933 | 0.29933 | 0.29933 | 0.99111 | -0.16865 | 0.99034 | -0.18336 | 16.4469
50 | 0.024683 | 0.0061945 | -0.024672 | -0.0061877 | 1.0989e-05 | 6.758e-06 | 0.037061 | 0.037061 | 0.037061 | 0.99111 | -0.16865 | 0.99063 | -0.17799 | 10.1816
51 | 0.33304 | 0.085751 | -0.3328 | -0.085598 | 0.00024042 | 0.00015303 | 0.49817 | 0.49817 | 0.49817 | 0.99641 | -0.067548 | 0.99563 | -0.082398 | 27.3722
52 | 0.19587 | 0.049967 | -0.1958 | -0.049925 | 6.6577e-05 | 4.1951e-05 | 0.29461 | 0.29461 | 0.29461 | 0.99034 | -0.18336 | 0.98997 | -0.1904 | 16.1872
53 | 0.022247 | 0.0055801 | -0.022246 | -0.0055795 | 9.7312e-07 | 5.9288e-07 | 0.033419 | 0.033419 | 0.033419 | 0.99063 | -0.17799 | 0.99058 | -0.17891 | 9.1811
54 | 0.011335 | 0.002842 | -0.011332 | -0.0028405 | 2.7678e-06 | 1.4675e-06 | 0.017351 | 0.017351 | 0.017351 | 0.97214 | -0.53786 | 0.97188 | -0.54298 | 4.7667
55 | -0.011914 | -0.002987 | 0.011916 | 0.0029885 | 2.7786e-06 | 1.502e-06 | 0.018236 | 0.018236 | 0.018236 | 0.97214 | -0.53786 | 0.97238 | -0.53296 | 5.01
56 | 0.01076 | 0.0026972 | -0.010759 | -0.0026966 | 1.0374e-06 | 5.3766e-07 | 0.016475 | 0.016475 | 0.016475 | 0.97188 | -0.54298 | 0.97178 | -0.545 | 4.5262
57 | -0.025971 | -0.0065108 | 0.025985 | 0.0065194 | 1.4e-05 | 8.6665e-06 | 0.039743 | 0.039743 | 0.039743 | 0.97238 | -0.53296 | 0.97296 | -0.52166 | 10.9184
58 | 0.010555 | 0.0026453 | -0.01055 | -0.0026429 | 4.701e-06 | 2.4143e-06 | 0.016162 | 0.016162 | 0.016162 | 0.97178 | -0.545 | 0.9713 | -0.55436 | 4.44
59 | -0.040001 | -0.010032 | 0.040048 | 0.010062 | 4.7706e-05 | 3.0109e-05 | 0.061179 | 0.061178 | 0.061179 | 0.97296 | -0.52166 | 0.97422 | -0.49667 | 16.8073
60 | 0.0064923 | 0.0016262 | -0.0064915 | -0.001626 | 7.2074e-07 | 2.2082e-07 | 0.0099457 | 0.0099458 | 0.0099458 | 0.9713 | -0.55436 | 0.97119 | -0.55669 | 2.7324
61 | 0.0040576 | 0.0010167 | -0.0040571 | -0.0010168 | 4.6848e-07 | -1.0029e-07 | 0.0062161 | 0.0062162 | 0.0062162 | 0.9713 | -0.55436 | 0.97118 | -0.55678 | 1.7077
62 | 0.0017087 | 0.00042754 | -0.0017087 | -0.0004276 | 1.3175e-08 | -5.5804e-08 | 0.0026097 | 0.0026097 | 0.0026097 | 0.97422 | -0.49667 | 0.97422 | -0.49683 | 0.71694
63 | -0.041757 | -0.01049 | 0.041849 | 0.010548 | 9.2368e-05 | 5.836e-05 | 0.063788 | 0.063788 | 0.063788 | 0.97422 | -0.49667 | 0.97658 | -0.45043 | 17.5242
64 | 0.0053365 | 0.0013365 | -0.0053357 | -0.0013364 | 8.0576e-07 | 1.1802e-07 | 0.0081761 | 0.0081762 | 0.0081762 | 0.97119 | -0.55669 | 0.97102 | -0.55986 | 2.2462
65 | 0.0040571 | 0.0010168 | -0.0040571 | -0.0010168 | 2.1657e-08 | -4.6332e-09 | 0.0062162 | 0.0062162 | 0.0062162 | 0.97118 | -0.55678 | 0.97117 | -0.55689 | 1.7077
66 | 0.00075869 | 0.0001895 | -0.00075867 | -0.00018987 | 1.5616e-08 | -3.7623e-07 | 0.0011586 | 0.0011587 | 0.0011587 | 0.97422 | -0.49683 | 0.97419 | -0.49726 | 0.31833
67 | -0.041849 | -0.010548 | 0.041866 | 0.010558 | 1.681e-05 | 1.0207e-05 | 0.063788 | 0.063788 | 0.063788 | 0.97658 | -0.45043 | 0.97701 | -0.44204 | 8.7621
68 | 0.0046827 | 0.0011727 | -0.0046824 | -0.0011727 | 2.9623e-07 | -1.8484e-10 | 0.0071755 | 0.0071756 | 0.0071756 | 0.97102 | -0.55986 | 0.97096 | -0.56119 | 1.9713
69 | 0.00075867 | 0.00018987 | -0.00075866 | -0.00019014 | 1.1032e-08 | -2.6571e-07 | 0.0011587 | 0.0011588 | 0.0011588 | 0.97419 | -0.49726 | 0.97418 | -0.49757 | 0.31836
70 | -0.099808 | -0.02508 | 0.10007 | 0.025243 | 0.00025773 | 0.00016345 | 0.15203 | 0.15203 | 0.15203 | 0.97701 | -0.44204 | 0.97976 | -0.38809 | 20.8839
71 | -0.18913 | -0.047679 | 0.18919 | 0.047719 | 6.3616e-05 | 4.0063e-05 | 0.28685 | 0.28685 | 0.28685 | 0.98145 | -0.35502 | 0.98181 | -0.34799 | 15.7609
72 | 0.18913 | 0.047679 | -0.18883 | -0.04749 | 0.00029881 | 0.00018819 | 0.28685 | 0.28685 | 0.28685 | 0.98145 | -0.35502 | 0.97976 | -0.38809 | 15.7609
73 | -0.19109 | -0.048193 | 0.19138 | 0.048377 | 0.0002917 | 0.00018375 | 0.28971 | 0.28971 | 0.28971 | 0.98181 | -0.34799 | 0.98345 | -0.31615 | 15.9184
74 | 0.19254 | 0.049108 | -0.19138 | -0.048377 | 0.0011616 | 0.00073165 | 0.28971 | 0.28971 | 0.28971 | 0.98997 | -0.1904 | 0.98345 | -0.31615 | 15.9183
75 | -0.0051357 | -0.0012868 | 0.0051361 | 0.0012869 | 4.1521e-07 | 2.7048e-08 | 0.0077213 | 0.0077212 | 0.0077213 | 0.98971 | -0.19575 | 0.9898 | -0.19406 | 2.1212
76 | 0.0051357 | 0.0012868 | -0.0051345 | -0.0012868 | 1.1176e-06 | 7.3038e-08 | 0.0077213 | 0.0077215 | 0.0077215 | 0.98971 | -0.19575 | 0.98948 | -0.20032 | 2.1213
77 | -0.0087403 | -0.0021902 | 0.0087434 | 0.0021915 | 3.0921e-06 | 1.3649e-06 | 0.01314 | 0.013139 | 0.01314 | 0.9898 | -0.19406 | 0.99018 | -0.18663 | 3.6098
78 | 0.0051345 | 0.0012868 | -0.0051341 | -0.0012867 | 4.2175e-07 | 2.7651e-08 | 0.0077215 | 0.0077216 | 0.0077216 | 0.98948 | -0.20032 | 0.98939 | -0.20205 | 2.1213
79 | -0.0087434 | -0.0021915 | 0.0087445 | 0.002192 | 1.1087e-06 | 4.8927e-07 | 0.013139 | 0.013139 | 0.013139 | 0.99018 | -0.18663 | 0.99032 | -0.18397 | 3.6097
80 | -0.020369 | -0.0051072 | 0.020374 | 0.0051102 | 4.9147e-06 | 2.9654e-06 | 0.030607 | 0.030606 | 0.030607 | 0.99032 | -0.18397 | 0.99058 | -0.17891 | 8.4084
81 | 0.011624 | 0.0029152 | -0.011617 | -0.0029113 | 7.458e-06 | 3.935e-06 | 0.017467 | 0.017467 | 0.017467 | 0.99032 | -0.18397 | 0.98962 | -0.19744 | 4.7987
82 | 0.0092621 | 0.0023211 | -0.0092613 | -0.0023207 | 7.9441e-07 | 3.681e-07 | 0.013927 | 0.013927 | 0.013927 | 0.98962 | -0.19744 | 0.98953 | -0.19924 | 3.826
83 | 0.0039969 | 0.0010015 | -0.0039966 | -0.0010016 | 3.2568e-07 | -1.012e-07 | 0.0060063 | 0.0060064 | 0.0060064 | 0.9902 | -0.18571 | 0.99011 | -0.18742 | 1.6501
84 | 0.0024802 | 0.00062146 | -0.0024802 | -0.0006215 | 2.2644e-08 | -4.1424e-08 | 0.0037271 | 0.0037271 | 0.0037271 | 0.9902 | -0.18571 | 0.99019 | -0.1859 | 1.0239
85 | -0.0064771 | -0.001623 | 0.0064781 | 0.0016233 | 1.0198e-06 | 2.8336e-07 | 0.0097334 | 0.0097332 | 0.0097334 | 0.9902 | -0.18571 | 0.99037 | -0.1824 | 2.674
86 | 0.0024802 | 0.0006215 | -0.0024802 | -0.00062156 | 3.4987e-08 | -6.3999e-08 | 0.0037271 | 0.0037271 | 0.0037271 | 0.99019 | -0.1859 | 0.99017 | -0.1862 | 1.0239
87 | 0.31356 | 0.080165 | -0.31341 | -0.080075 | 0.00014123 | 8.9843e-05 | 0.47168 | 0.47168 | 0.47168 | 0.99037 | -0.1824 | 0.98988 | -0.19172 | 25.9164
88 | -0.32003 | -0.081789 | 0.32059 | 0.082142 | 0.00055553 | 0.00035348 | 0.48141 | 0.48141 | 0.48141 | 0.99037 | -0.1824 | 0.99225 | -0.14658 | 26.4512
89 | 0.0046824 | 0.0011727 | -0.004682 | -0.0011727 | 3.7056e-07 | -1.8921e-10 | 0.0071756 | 0.0071756 | 0.0071756 | 0.97096 | -0.56119 | 0.97087 | -0.56285 | 1.9713
90 | 0.0042364 | 0.001061 | -0.0042363 | -0.001061 | 2.4128e-08 | -3.4327e-09 | 0.0064926 | 0.0064926 | 0.0064926 | 0.97087 | -0.56285 | 0.97087 | -0.56297 | 1.7837
91 | -0.0016223 | -0.00040659 | 0.0016224 | 0.00040631 | 5.424e-08 | -2.7727e-07 | 0.00244 | 0.0024399 | 0.00244 | 0.98934 | -0.20292 | 0.98938 | -0.20222 | 0.67034
92 | -0.0045671 | -0.0011443 | 0.0045674 | 0.0011443 | 3.5679e-07 | -3.0658e-08 | 0.0068687 | 0.0068686 | 0.0068687 | 0.98938 | -0.20222 | 0.98946 | -0.20058 | 1.887
93 | -0.00065014 | -0.00016294 | 0.00065014 | 0.00016291 | 7.0332e-10 | -2.4821e-08 | 0.00097702 | 0.00097701 | 0.00097702 | 0.99017 | -0.18622 | 0.99017 | -0.1862 | 0.26841
94 | 0.0069092 | 0.0017312 | -0.0069088 | -0.0017311 | 4.4165e-07 | 1.4251e-07 | 0.01039 | 0.01039 | 0.01039 | 0.98953 | -0.19924 | 0.98946 | -0.20058 | 2.8543
95 | -0.0037836 | -0.00094775 | 0.0037839 | 0.00094762 | 3.6053e-07 | -1.2272e-07 | 0.0057994 | 0.0057992 | 0.0057994 | 0.97077 | -0.56497 | 0.97087 | -0.56297 | 1.5932
96 | 0.0019737 | 0.00049414 | -0.0019736 | -0.00049431 | 5.6579e-08 | -1.6762e-07 | 0.0030251 | 0.0030252 | 0.0030252 | 0.97077 | -0.56497 | 0.97074 | -0.56557 | 0.83109
97 | 0.0019736 | 0.00049431 | -0.0019735 | -0.00049457 | 8.8448e-08 | -2.6199e-07 | 0.0030252 | 0.0030253 | 0.0030253 | 0.97074 | -0.56557 | 0.97069 | -0.56651 | 0.83112
98 | 0.0015266 | 0.00038257 | -0.0015266 | -0.0003826 | 6.6399e-09 | -3.5717e-08 | 0.0023402 | 0.0023402 | 0.0023402 | 0.97069 | -0.56651 | 0.97068 | -0.56661 | 0.64291
99 | -0.0048645 | -0.0012192 | 0.0048647 | 0.0012192 | 2.1478e-07 | -2.0555e-10 | 0.0073129 | 0.0073129 | 0.0073129 | 0.98981 | -0.19303 | 0.98986 | -0.1921 | 2.009
100 | -0.0048647 | -0.0012192 | 0.0048648 | 0.0012192 | 8.884e-08 | -8.9445e-11 | 0.0073129 | 0.0073128 | 0.0073129 | 0.98986 | -0.1921 | 0.98988 | -0.19172 | 2.009
101 | 0.30254 | 0.07735 | -0.30233 | -0.077221 | 0.00020276 | 0.00012893 | 0.45533 | 0.45533 | 0.45533 | 0.98988 | -0.19172 | 0.98916 | -0.20558 | 25.0181
102 | 0.0060117 | 0.0015065 | -0.0060112 | -0.0015064 | 4.985e-07 | 1.0981e-07 | 0.0090369 | 0.009037 | 0.009037 | 0.98988 | -0.19172 | 0.98979 | -0.19346 | 2.4827
103 | -0.32321 | -0.082798 | 0.32331 | 0.082861 | 9.9759e-05 | 6.3481e-05 | 0.48534 | 0.48534 | 0.48534 | 0.99225 | -0.14658 | 0.99258 | -0.14021 | 26.6668
104 | -0.0032801 | -0.00082208 | 0.0032803 | 0.00082196 | 1.5737e-07 | -1.2106e-07 | 0.0049315 | 0.0049314 | 0.0049315 | 0.98974 | -0.19447 | 0.98979 | -0.19346 | 1.3548
105 | -0.010418 | -0.0026104 | 0.010423 | 0.0026131 | 5.271e-06 | 2.6914e-06 | 0.015968 | 0.015968 | 0.015968 | 0.97081 | -0.56307 | 0.97134 | -0.55246 | 4.3868
106 | -0.010423 | -0.0026131 | 0.010429 | 0.0026158 | 5.3443e-06 | 2.7281e-06 | 0.015968 | 0.015967 | 0.015968 | 0.97134 | -0.55246 | 0.97189 | -0.5417 | 4.3867
107 | -0.010429 | -0.0026158 | 0.010431 | 0.0026169 | 2.0759e-06 | 1.0594e-06 | 0.015967 | 0.015967 | 0.015967 | 0.97189 | -0.5417 | 0.9721 | -0.53753 | 4.3867
108 | -0.013299 | -0.0033356 | 0.013305 | 0.0033393 | 6.5775e-06 | 3.6846e-06 | 0.020357 | 0.020357 | 0.020357 | 0.9721 | -0.53753 | 0.97262 | -0.52716 | 5.5927
109 | 0.016687 | 0.0041898 | -0.016678 | -0.0041846 | 8.8654e-06 | 5.223e-06 | 0.025517 | 0.025517 | 0.025517 | 0.97319 | -0.51601 | 0.97262 | -0.52716 | 7.0102
110 | -0.019991 | -0.0050179 | 0.019995 | 0.0050208 | 4.915e-06 | 2.9713e-06 | 0.030569 | 0.030569 | 0.030569 | 0.97319 | -0.51601 | 0.97345 | -0.51086 | 8.398
111 | -0.023277 | -0.0058429 | 0.02328 | 0.0058444 | 2.4061e-06 | 1.4769e-06 | 0.035585 | 0.035585 | 0.035585 | 0.97345 | -0.51086 | 0.97356 | -0.50869 | 9.7762
112 | 0.0032819 | 0.0008221 | -0.0032815 | -0.00082242 | 4.6784e-07 | -3.1674e-07 | 0.0050166 | 0.0050169 | 0.0050169 | 0.97345 | -0.51086 | 0.9733 | -0.51385 | 1.3783
113 | 0.0071709 | 0.0017971 | -0.0071693 | -0.0017966 | 1.547e-06 | 5.6314e-07 | 0.01096 | 0.01096 | 0.01096 | 0.97356 | -0.50869 | 0.97333 | -0.51322 | 3.0111
114 | -0.075337 | -0.018918 | 0.075429 | 0.018976 | 9.204e-05 | 5.8675e-05 | 0.11516 | 0.11516 | 0.11516 | 0.97356 | -0.50869 | 0.97486 | -0.48312 | 31.6375
115 | 0.044886 | 0.011276 | -0.044816 | -0.011232 | 6.9869e-05 | 4.4225e-05 | 0.068615 | 0.068615 | 0.068615 | 0.97356 | -0.50869 | 0.9719 | -0.54136 | 18.8503
116 | 0.0040577 | 0.0010167 | -0.0040574 | -0.0010168 | 2.9691e-07 | -6.5679e-08 | 0.0062033 | 0.0062034 | 0.0062034 | 0.97333 | -0.51322 | 0.97325 | -0.51476 | 1.7042
117 | -0.078498 | -0.019746 | 0.078569 | 0.019791 | 7.184e-05 | 4.5811e-05 | 0.11984 | 0.11984 | 0.11984 | 0.97486 | -0.48312 | 0.97583 | -0.46398 | 32.9243
118 | 0.0018644 | 0.00046718 | -0.0018644 | -0.00046726 | 2.3683e-08 | -8.1428e-08 | 0.0028505 | 0.0028505 | 0.0028505 | 0.97325 | -0.51476 | 0.97324 | -0.51502 | 0.78311
119 | -0.084069 | -0.02117 | 0.084163 | 0.021229 | 9.3229e-05 | 5.9478e-05 | 0.12823 | 0.12823 | 0.12823 | 0.97583 | -0.46398 | 0.97701 | -0.44082 | 35.2283
120 | -0.10836 | -0.027434 | 0.1084 | 0.027462 | 4.5948e-05 | 2.7976e-05 | 0.16445 | 0.16445 | 0.16445 | 0.98109 | -0.3612 | 0.98155 | -0.35237 | 9.0355
121 | 0.10493 | 0.026574 | -0.10485 | -0.026523 | 8.1318e-05 | 5.1612e-05 | 0.15924 | 0.15924 | 0.15924 | 0.98109 | -0.3612 | 0.98026 | -0.37735 | 21.8739
122 | -0.1141 | -0.02889 | 0.11414 | 0.028912 | 3.5892e-05 | 2.1961e-05 | 0.17309 | 0.17308 | 0.17309 | 0.98155 | -0.35237 | 0.98189 | -0.34582 | 9.5102
123 | 0.094579 | 0.023949 | -0.094394 | -0.023831 | 0.00018492 | 0.00011805 | 0.14366 | 0.14366 | 0.14366 | 0.98026 | -0.37735 | 0.97817 | -0.41816 | 39.4661
124 | 0.010267 | 0.0025735 | -0.010266 | -0.0025729 | 1.344e-06 | 6.742e-07 | 0.015586 | 0.015586 | 0.015586 | 0.98026 | -0.37735 | 0.98012 | -0.3801 | 4.2818
125 | 0.089321 | 0.02256 | -0.089224 | -0.022498 | 9.6873e-05 | 6.1823e-05 | 0.13594 | 0.13594 | 0.13594 | 0.97817 | -0.41816 | 0.97701 | -0.44082 | 37.346
126 | 0.0049755 | 0.0012469 | -0.0049752 | -0.0012469 | 3.244e-07 | 1.6561e-08 | 0.0075538 | 0.0075539 | 0.0075539 | 0.98012 | -0.3801 | 0.98005 | -0.38147 | 2.0752
127 | 0.28952 | 0.073883 | -0.28835 | -0.073138 | 0.0011722 | 0.00074498 | 0.43654 | 0.43654 | 0.43654 | 0.98796 | -0.22847 | 0.98359 | -0.31265 | 23.9857
128 | -0.29775 | -0.075945 | 0.29808 | 0.076154 | 0.00032952 | 0.0002095 | 0.44893 | 0.44893 | 0.44893 | 0.98796 | -0.22847 | 0.98916 | -0.20558 | 24.6664
129 | 0.10282 | 0.026146 | -0.1027 | -0.026069 | 0.00012031 | 7.6324e-05 | 0.15568 | 0.15568 | 0.15568 | 0.98359 | -0.31265 | 0.98234 | -0.33697 | 21.3853
130 | 0.17907 | 0.045373 | -0.17885 | -0.045237 | 0.00021708 | 0.00013644 | 0.27108 | 0.27108 | 0.27108 | 0.98359 | -0.31265 | 0.98229 | -0.33792 | 14.8946
131 | 0.05831 | 0.014695 | -0.05826 | -0.014663 | 4.9719e-05 | 3.1606e-05 | 0.088396 | 0.088396 | 0.088396 | 0.98189 | -0.34582 | 0.98097 | -0.36366 | 24.2846
132 | -0.17245 | -0.043607 | 0.17252 | 0.043648 | 6.5427e-05 | 4.1066e-05 | 0.26148 | 0.26148 | 0.26148 | 0.98189 | -0.34582 | 0.98229 | -0.33792 | 14.3671
133 | 0.054698 | 0.01377 | -0.054629 | -0.013726 | 6.9182e-05 | 4.3939e-05 | 0.082992 | 0.082992 | 0.082992 | 0.98097 | -0.36366 | 0.97962 | -0.39016 | 22.8001
134 | 0.041043 | 0.010321 | -0.040968 | -0.010274 | 7.5554e-05 | 4.7704e-05 | 0.062356 | 0.062357 | 0.062357 | 0.97962 | -0.39016 | 0.97765 | -0.42877 | 17.1309
135 | -0.32725 | -0.08385 | 0.32775 | 0.084171 | 0.00050561 | 0.00032178 | 0.49125 | 0.49125 | 0.49125 | 0.99258 | -0.14021 | 0.99426 | -0.10839 | 26.9916
136 | 0.33084 | 0.085106 | -0.33042 | -0.084841 | 0.00041741 | 0.00026567 | 0.49524 | 0.49524 | 0.49524 | 0.99563 | -0.082398 | 0.99426 | -0.10839 | 27.2111

## res_trafo
| p_hv_mw | q_hv_mvar | p_lv_mw | q_lv_mvar | pl_mw | ql_mvar | i_hv_ka | i_lv_ka | vm_hv_pu | va_hv_degree | vm_lv_pu | va_lv_degree | loading_percent
0 | -1.2729e-15 | -1.3162e-15 | 0.00165 | 1.2699e-07 | 0.00165 | 1.2699e-07 | 5.2857e-17 | 0.0023815 | 0.99998 | 149.9956 | 1 | 0 | 0.2619

## res_ext_grid
| p_mw | q_mvar
0 | 0.5839 | 0.15031

## res_load
| p_mw | q_mvar
0 | 0.0018569 | 0.00046539
1 | 0.0010996 | 0.00027559
2 | 0.00030518 | 7.6484e-05
3 | 0.0034467 | 0.00086382
4 | 0.0034385 | 0.00086177
5 | 0.0019585 | 0.00049085
6 | 0.0018612 | 0.00046646
7 | 0.0019357 | 0.00048513
8 | 0.00085476 | 0.00021422
9 | 0.00070844 | 0.00017755
10 | 0.0047664 | 0.0011946
11 | 0.0013876 | 0.00034777
12 | 0.0014575 | 0.00036528
13 | 0.071525 | 0.017926
14 | 0.0011142 | 0.00027926
15 | 0.0010596 | 0.00026555
16 | 0.00054463 | 0.0001365
17 | 0.00030615 | 7.6728e-05
18 | 0.00030645 | 7.6804e-05
19 | 0.0011024 | 0.00027628
20 | 0.00041444 | 0.00010387
21 | 0.0008164 | 0.00020461
22 | 0.0019631 | 0.00049201
23 | 0.00053403 | 0.00013384
24 | 0.0010123 | 0.00025371
25 | 0.0059421 | 0.0014892
26 | 0.0009856 | 0.00024702
27 | 0.015425 | 0.0038657
28 | 0.0025031 | 0.00062734
29 | 0.0014409 | 0.00036113
30 | 0.0018599 | 0.00046613
31 | 0.0018378 | 0.00046059
32 | 0.0014412 | 0.00036121
33 | 0.0013738 | 0.00034431
34 | 0.0013424 | 0.00033643
35 | 0.0032587 | 0.00081671
36 | 0.00079177 | 0.00019844
37 | 0.0014638 | 0.00036687
38 | 0.0016053 | 0.00040232
39 | 0.0012695 | 0.00031817
40 | 0.0014796 | 0.00037081
41 | 0.0029219 | 0.00073229
42 | 0.001456 | 0.00036492
43 | 0.0022531 | 0.00056469
44 | 0.0014535 | 0.00036427
45 | 0.0031454 | 0.00078832
46 | 0.0024244 | 0.00060761
47 | 0.00057864 | 0.00014502
48 | 0.00057183 | 0.00014331
49 | 0.014054 | 0.0035223
50 | 0.00020487 | 5.1346e-05
51 | 0.014016 | 0.0035127
52 | 0.001155 | 0.00028947
53 | 0.00095004 | 0.0002381
54 | 0.00065306 | 0.00016367
55 | 0.0040571 | 0.0010168
56 | 0.057942 | 0.014522
57 | 0.00075866 | 0.00019014
58 | 0.0018916 | 0.00047409
59 | 0.088767 | 0.022247
60 | 0.0036043 | 0.00090332
61 | 0.0051341 | 0.0012867
62 | 0.0018725 | 0.0004693
63 | 0.0023549 | 0.00059019
64 | 0.0039966 | 0.0010016
65 | 0.00044563 | 0.00011169
66 | 0.0016223 | 0.00040659
67 | 0.0029447 | 0.00073801
68 | 0.00065014 | 0.00016294
69 | 0.00183 | 0.00045865
70 | 0.0023521 | 0.0005895
71 | 0.0018099 | 0.00045361
72 | 0.00045242 | 0.00011339
73 | 0.00044691 | 0.00011201
74 | 0.0015266 | 0.0003826
75 | 0.0048645 | 0.0012192
76 | 0.0026169 | 0.00065587
77 | 0.0032801 | 0.00082208
78 | 0.0027309 | 0.00068443
79 | 0.0035315 | 0.00088507
80 | 0.0028679 | 0.00071877
81 | 0.0033038 | 0.00082802
82 | 0.0033728 | 0.0008453
83 | 0.0032815 | 0.00082242
84 | 0.0031116 | 0.00077984
85 | 0.0030688 | 0.00076911
86 | 0.044816 | 0.011232
87 | 0.002193 | 0.00054962
88 | 0.0054998 | 0.0013784
89 | 0.0018644 | 0.00046726
90 | 0.0034313 | 0.00085996
91 | 0.0056988 | 0.0014283
92 | 0.0050731 | 0.0012714
93 | 0.0052905 | 0.0013259
94 | 0.0050614 | 0.0012685
95 | 0.0049752 | 0.0012469
96 | 0.0082268 | 0.0020618
97 | 0.0064612 | 0.0016193
98 | 0.0042553 | 0.0010665
99 | 0.0035624 | 0.00089283
100 | 0.0063379 | 0.0015884
101 | 0.013585 | 0.0034048
102 | 0.015878 | 0.0039794
103 | 0.0015079 | 0.00037791
104 | 0.0023413 | 0.00058679
105 | 0.0039434 | 0.00098831
106 | 0.0019621 | 0.00049175
107 | 0.0026698 | 0.00066912

## dtypes
| element | column | dtype
0 | bus | name | object
1 | bus | vn_kv | float64
2 | bus | type | object
3 | bus | zone | object
4 | bus | in_service | bool
5 | load | name | object
6 | load | bus | uint32
7 | load | p_mw | float64
8 | load | q_mvar | float64
9 | load | const_z_percent | float64
10 | load | const_i_percent | float64
11 | load | sn_mva | float64
12 | load | scaling | float64
13 | load | in_service | bool
14 | load | type | object
15 | ext_grid | name | object
16 | ext_grid | bus | uint32
17 | ext_grid | vm_pu | float64
18 | ext_grid | va_degree | float64
19 | ext_grid | slack_weight | float64
20 | ext_grid | in_service | bool
21 | line | name | object
22 | line | std_type | object
23 | line | from_bus | uint32
24 | line | to_bus | uint32
25 | line | length_km | float64
26 | line | r_ohm_per_km | float64
27 | line | x_ohm_per_km | float64
28 | line | c_nf_per_km | float64
29 | line | g_us_per_km | float64
30 | line | max_i_ka | float64
31 | line | df | float64
32 | line | parallel | uint32
33 | line | type | object
34 | line | in_service | bool
35 | trafo | name | object
36 | trafo | std_type | object
37 | trafo | hv_bus | uint32
38 | trafo | lv_bus | uint32
39 | trafo | sn_mva | float64
40 | trafo | vn_hv_kv | float64
41 | trafo | vn_lv_kv | float64
42 | trafo | vk_percent | float64
43 | trafo | vkr_percent | float64
44 | trafo | pfe_kw | float64
45 | trafo | i0_percent | float64
46 | trafo | shift_degree | float64
47 | trafo | tap_side | object
48 | trafo | tap_neutral | int32
49 | trafo | tap_min | int32
50 | trafo | tap_max | int32
51 | trafo | tap_step_percent | float64
52 | trafo | tap_step_degree | float64
53 | trafo | tap_pos | int32
54 | trafo | tap_phase_shifter | bool
55 | trafo | parallel | uint32
56 | trafo | df | float64
57 | trafo | in_service | bool
58 | line_geodata | coords | object
59 | bus_geodata | x | float64
60 | bus_geodata | y | float64
61 | bus_geodata | coords | object
62 | res_bus | vm_pu | float64
63 | res_bus | va_degree | float64
64 | res_bus | p_mw | float64
65 | res_bus | q_mvar | float64
66 | res_line | p_from_mw | float64
67 | res_line | q_from_mvar | float64
68 | res_line | p_to_mw | float64
69 | res_line | q_to_mvar | float64
70 | res_line | pl_mw | float64
71 | res_line | ql_mvar | float64
72 | res_line | i_from_ka | float64
73 | res_line | i_to_ka | float64
74 | res_line | i_ka | float64
75 | res_line | vm_from_pu | float64
76 | res_line | va_from_degree | float64
77 | res_line | vm_to_pu | float64
78 | res_line | va_to_degree | float64
79 | res_line | loading_percent | float64
80 | res_trafo | p_hv_mw | float64
81 | res_trafo | q_hv_mvar | float64
82 | res_trafo | p_lv_mw | float64
83 | res_trafo | q_lv_mvar | float64
84 | res_trafo | pl_mw | float64
85 | res_trafo | ql_mvar | float64
86 | res_trafo | i_hv_ka | float64
87 | res_trafo | i_lv_ka | float64
88 | res_trafo | vm_hv_pu | float64
89 | res_trafo | va_hv_degree | float64
90 | res_trafo | vm_lv_pu | float64
91 | res_trafo | va_lv_degree | float64
92 | res_trafo | loading_percent | float64
93 | res_ext_grid | p_mw | float64
94 | res_ext_grid | q_mvar | float64
95 | res_load | p_mw | float64
96 | res_load | q_mvar | float64

## parameters
| version | format_version | converged | OPF_converged | name | f_hz | sn_mva
0 | 2.14.6 | 2.14.0 | TRUE | FALSE |  | 50 | 1