## bus
| name | vn_kv | type | zone | in_service
0 | bus_LV_242-1_0_4_node_0 | 0.4 | n |  | TRUE
1 | bus_LV_242-1_0_4_node_1 | 0.4 | n |  | TRUE
2 | bus_LV_242-1_0_4_node_2 | 0.4 | n |  | TRUE
3 | bus_LV_242-1_0_4_node_3 | 0.4 | n |  | TRUE
4 | bus_LV_242-1_0_4_node_43 | 0.4 | n |  | TRUE
5 | bus_LV_242-1_0_4_node_110 | 0.4 | n |  | TRUE
6 | bus_LV_242-1_0_4_node_7 | 0.4 | n |  | TRUE
7 | bus_LV_242-1_0_4_node_15 | 0.4 | n |  | TRUE
8 | bus_LV_242-1_0_4_node_107 | 0.4 | n |  | TRUE
9 | bus_LV_242-1_0_4_node_8 | 0.4 | n |  | TRUE
10 | bus_LV_242-1_0_4_node_22 | 0.4 | n |  | TRUE
11 | bus_LV_242-1_0_4_node_78 | 0.4 | n |  | TRUE
12 | bus_LV_242-1_0_4_node_89 | 0.4 | n |  | TRUE
13 | bus_LV_242-1_0_4_node_10 | 0.4 | n |  | TRUE
14 | bus_LV_242-1_0_4_node_16 | 0.4 | n |  | TRUE
15 | bus_LV_242-1_0_4_node_17 | 0.4 | n |  | TRUE
16 | bus_LV_242-1_0_4_node_84 | 0.4 | n |  | TRUE
17 | bus_LV_242-1_0_4_node_11 | 0.4 | n |  | TRUE
18 | bus_LV_242-1_0_4_node_42 | 0.4 | n |  | TRUE
19 | bus_LV_242-1_0_4_node_52 | 0.4 | n |  | TRUE
20 | bus_LV_242-1_0_4_node_32 | 0.4 | n |  | TRUE
21 | bus_LV_242-1_0_4_node_51 | 0.4 | n |  | TRUE
22 | bus_LV_242-1_0_4_node_12 | 0.4 | n |  | TRUE
23 | bus_LV_242-1_0_4_node_20 | 0.4 | n |  | TRUE
24 | bus_LV_242-1_0_4_node_83 | 0.4 | n |  | TRUE
25 | bus_LV_242-1_0_4_node_92 | 0.4 | n |  | TRUE
26 | bus_LV_242-1_0_4_node_13 | 0.4 | n |  | TRUE
27 | bus_LV_242-1_0_4_node_76 | 0.4 | n |  | TRUE
28 | bus_LV_242-1_0_4_node_91 | 0.4 | n |  | TRUE
29 | bus_LV_242-1_0_4_node_80 | 0.4 | n |  | TRUE
30 | bus_LV_242-1_0_4_node_47 | 0.4 | n |  | TRUE
31 | bus_LV_242-1_0_4_node_18 | 0.4 | n |  | TRUE
32 | bus_LV_242-1_0_4_node_50 | 0.4 | n |  | TRUE
33 | bus_LV_242-1_0_4_node_75 | 0.4 | n |  | TRUE
34 | bus_LV_242-1_0_4_node_49 | 0.4 | n |  | TRUE
35 | bus_LV_242-1_0_4_node_81 | 0.4 | n |  | TRUE
36 | bus_LV_242-1_0_4_node_24 | 0.4 | n |  | TRUE
37 | bus_LV_242-1_0_4_node_30 | 0.4 | n |  | TRUE
38 | bus_LV_242-1_0_4_node_56 | 0.4 | n |  | TRUE
39 | bus_LV_242-1_0_4_node_106 | 0.4 | n |  | TRUE
40 | bus_LV_242-1_0_4_node_26 | 0.4 | n |  | TRUE
41 | bus_LV_242-1_0_4_node_37 | 0.4 | n |  | TRUE
42 | bus_LV_242-1_0_4_node_39 | 0.4 | n |  | TRUE
43 | bus_LV_242-1_0_4_node_72 | 0.4 | n |  | TRUE
44 | bus_LV_242-1_0_4_node_28 | 0.4 | n |  | TRUE
45 | bus_LV_242-1_0_4_node_34 | 0.4 | n |  | TRUE
46 | bus_LV_242-1_0_4_node_104 | 0.4 | n |  | TRUE
47 | bus_LV_242-1_0_4_node_29 | 0.4 | n |  | TRUE
48 | bus_LV_242-1_0_4_node_35 | 0.4 | n |  | TRUE
49 | bus_LV_242-1_0_4_node_96 | 0.4 | n |  | TRUE
50 | bus_LV_242-1_0_4_node_85 | 0.4 | n |  | TRUE
51 | bus_LV_242-1_0_4_node_86 | 0.4 | n |  | TRUE
52 | bus_LV_242-1_0_4_node_109 | 0.4 | n |  | TRUE
53 | bus_LV_242-1_0_4_node_36 | 0.4 | n |  | TRUE
54 | bus_LV_242-1_0_4_node_108 | 0.4 | n |  | TRUE
55 | bus_LV_242-1_0_4_node_63 | 0.4 | n |  | TRUE
56 | bus_LV_242-1_0_4_node_67 | 0.4 | n |  | TRUE
57 | bus_LV_242-1_0_4_node_38 | 0.4 | n |  | TRUE
58 | bus_LV_242-1_0_4_node_98 | 0.4 | n |  | TRUE
59 | bus_LV_242-1_0_4_node_93 | 0.4 | n |  | TRUE
60 | bus_LV_242-1_0_4_node_61 | 0.4 | n |  | TRUE
61 | bus_LV_242-1_0_4_node_58 | 0.4 | n |  | TRUE
62 | bus_LV_242-1_0_4_node_53 | 0.4 | n |  | TRUE
63 | bus_LV_242-1_0_4_node_60 | 0.4 | n |  | TRUE
64 | bus_LV_242-1_0_4_node_59 | 0.4 | n |  | TRUE
65 | bus_LV_242-1_0_4_node_54 | 0.4 | n |  | TRUE
66 | bus_LV_242-1_0_4_node_48 | 0.4 | n |  | TRUE
67 | bus_LV_242-1_0_4_node_77 | 0.4 | n |  | TRUE
68 | bus_LV_242-1_0_4_node_73 | 0.4 | n |  | TRUE
69 | bus_LV_242-1_0_4_node_105 | 0.4 | n |  | TRUE
70 | bus_LV_242-1_0_4_node_66 | 0.4 | n |  | TRUE
71 | bus_LV_242-1_0_4_node_101 | 0.4 | n |  | TRUE
72 | bus_LV_242-1_0_4_node_64 | 0.4 | n |  | TRUE
73 | bus_LV_242-1_0_4_node_82 | 0.4 | n |  | TRUE
74 | bus_LV_242-1_0_4_node_90 | 0.4 | n |  | TRUE
75 | bus_LV_242-1_0_4_node_79 | 0.4 | n |  | TRUE
76 | bus_LV_242-1_0_4_node_45 | 0.4 | n |  | TRUE
77 | bus_LV_242-1_0_4_node_55 | 0.4 | n |  | TRUE
78 | bus_LV_242-1_0_4_node_57 | 0.4 | n |  | TRUE
79 | bus_LV_242-1_0_4_node_102 | 0.4 | n |  | TRUE
80 | bus_LV_242-1_0_4_node_100 | 0.4 | n |  | TRUE
81 | bus_LV_242-1_0_4_node_69 | 0.4 | n |  | TRUE
82 | bus_LV_242-1_0_4_node_68 | 0.4 | n |  | TRUE
83 | bus_LV_242-1_0_4_node_94 | 0.4 | n |  | TRUE
84 | bus_LV_242-1_0_4_node_87 | 0.4 | n |  | TRUE
85 | bus_LV_242-1_0_4_node_62 | 0.4 | n |  | TRUE
86 | bus_LV_242-1_0_4_node_97 | 0.4 | n |  | TRUE
87 | bus_LV_242-1_0_4_node_103 | 0.4 | n |  | TRUE
88 | bus_LV_242-1_0_4_node_99 | 0.4 | n |  | TRUE
89 | bus_LV_242-1_0_4_node_95 | 0.4 | n |  | TRUE
90 | bus_LV_242-1_0_4_node_71 | 0.4 | n |  | TRUE
91 | bus_LV_242-1_0_4_node_70 | 0.4 | n |  | TRUE
92 | bus_LV_242-1_0_4_node_44 | 0.4 | n |  | TRUE
93 | bus_LV_242-1_0_4_node_46 | 0.4 | n |  | TRUE
94 | bus_LV_242-1_0_4_node_65 | 0.4 | n |  | TRUE
95 | bus_LV_242-1_0_4_node_88 | 0.4 | n |  | TRUE
96 | bus_MV_358_1_node_46 | 20 | n |  | TRUE

## load
| name | bus | p_mw | q_mvar | const_z_percent | const_i_percent | sn_mva | scaling | in_service | type
0 | LV_242-1_0_4_load_0 | 0 | 0.01745 | 0.0043734 | 0 | 0 |  | 1 | TRUE | wye
1 | LV_242-1_0_4_load_110 | 5 | 0.002911 | 0.00072956 | 0 | 0 |  | 1 | TRUE | wye
2 | LV_242-1_0_4_load_107 | 8 | 0.0054192 | 0.0013582 | 0 | 0 |  | 1 | TRUE | wye
3 | LV_242-1_0_4_load_78 | 11 | 0.0065614 | 0.0016444 | 0 | 0 |  | 1 | TRUE | wye
4 | LV_242-1_0_4_load_89 | 12 | 0.0074125 | 0.0018578 | 0 | 0 |  | 1 | TRUE | wye
5 | LV_242-1_0_4_load_84 | 16 | 0.022783 | 0.00571 | 0 | 0 |  | 1 | TRUE | wye
6 | LV_242-1_0_4_load_52 | 19 | 0.0021449 | 0.00053756 | 0 | 0 |  | 1 | TRUE | wye
7 | LV_242-1_0_4_load_51 | 21 | 0.010475 | 0.0026252 | 0 | 0 |  | 1 | TRUE | wye
8 | LV_242-1_0_4_load_83 | 24 | 0.0019679 | 0.00049321 | 0 | 0 |  | 1 | TRUE | wye
9 | LV_242-1_0_4_load_92 | 25 | 0.011806 | 0.0029588 | 0 | 0 |  | 1 | TRUE | wye
10 | LV_242-1_0_4_load_76 | 27 | 0.015798 | 0.0039593 | 0 | 0 |  | 1 | TRUE | wye
11 | LV_242-1_0_4_load_91 | 28 | 0.0019476 | 0.00048811 | 0 | 0 |  | 1 | TRUE | wye
12 | LV_242-1_0_4_load_80 | 29 | 0.0097545 | 0.0024447 | 0 | 0 |  | 1 | TRUE | wye
13 | LV_242-1_0_4_load_75 | 33 | 0.017817 | 0.0044653 | 0 | 0 |  | 1 | TRUE | wye
14 | LV_242-1_0_4_load_49 | 34 | 0.016776 | 0.0042045 | 0 | 0 |  | 1 | TRUE | wye
15 | LV_242-1_0_4_load_81 | 35 | 0.0012581 | 0.0003153 | 0 | 0 |  | 1 | TRUE | wye
16 | LV_242-1_0_4_load_106 | 39 | 0.00097633 | 0.00024469 | 0 | 0 |  | 1 | TRUE | wye
17 | LV_242-1_0_4_load_72 | 43 | 0.018186 | 0.0045579 | 0 | 0 |  | 1 | TRUE | wye
18 | LV_242-1_0_4_load_104 | 46 | 0.0056223 | 0.0014091 | 0 | 0 |  | 1 | TRUE | wye
19 | LV_242-1_0_4_load_96 | 49 | 0.0055609 | 0.0013937 | 0 | 0 |  | 1 | TRUE | wye
20 | LV_242-1_0_4_load_85 | 50 | 0.0044422 | 0.0011133 | 0 | 0 |  | 1 | TRUE | wye
21 | LV_242-1_0_4_load_86 | 51 | 0.0040193 | 0.0010073 | 0 | 0 |  | 1 | TRUE | wye
22 | LV_242-1_0_4_load_109 | 52 | 0.0009403 | 0.00023566 | 0 | 0 |  | 1 | TRUE | wye
23 | LV_242-1_0_4_load_108 | 54 | 0.0012082 | 0.00030281 | 0 | 0 |  | 1 | TRUE | wye
24 | LV_242-1_0_4_load_63 | 55 | 0.0095809 | 0.0024012 | 0 | 0 |  | 1 | TRUE | wye
25 | LV_242-1_0_4_load_67 | 56 | 0.0084685 | 0.0021224 | 0 | 0 |  | 1 | TRUE | wye
26 | LV_242-1_0_4_load_93 | 59 | 0.0063408 | 0.0015892 | 0 | 0 |  | 1 | TRUE | wye
27 | LV_242-1_0_4_load_61 | 60 | 0.0023721 | 0.00059451 | 0 | 0 |  | 1 | TRUE | wye
28 | LV_242-1_0_4_load_58 | 61 | 0.0025441 | 0.00063762 | 0 | 0 |  | 1 | TRUE | wye
29 | LV_242-1_0_4_load_53 | 62 | 0.0071492 | 0.0017918 | 0 | 0 |  | 1 | TRUE | wye
30 | LV_242-1_0_4_load_60 | 63 | 0.0018534 | 0.0004645 | 0 | 0 |  | 1 | TRUE | wye
31 | LV_242-1_0_4_load_59 | 64 | 0.0030915 | 0.00077481 | 0 | 0 |  | 1 | TRUE | wye
32 | LV_242-1_0_4_load_48 | 66 | 0.0080947 | 0.0020287 | 0 | 0 |  | 1 | TRUE | wye
33 | LV_242-1_0_4_load_77 | 67 | 0.0046919 | 0.0011759 | 0 | 0 |  | 1 | TRUE | wye
34 | LV_242-1_0_4_load_105 | 69 | 0.092895 | 0.023282 | 0 | 0 |  | 1 | TRUE | wye
35 | LV_242-1_0_4_load_101 | 71 | 0.0075079 | 0.0018817 | 0 | 0 |  | 1 | TRUE | wye
36 | LV_242-1_0_4_load_82 | 73 | 0.0014896 | 0.00037333 | 0 | 0 |  | 1 | TRUE | wye
37 | LV_242-1_0_4_load_90 | 74 | 0.0011933 | 0.00029906 | 0 | 0 |  | 1 | TRUE | wye
38 | LV_242-1_0_4_load_79 | 75 | 0.0031173 | 0.00078126 | 0 | 0 |  | 1 | TRUE | wye
39 | LV_242-1_0_4_load_45 | 76 | 0.0030847 | 0.0007731 | 0 | 0 |  | 1 | TRUE | wye
40 | LV_242-1_0_4_load_55 | 77 | 0.015434 | 0.0038682 | 0 | 0 |  | 1 | TRUE | wye
41 | LV_242-1_0_4_load_57 | 78 | 0.0085479 | 0.0021423 | 0 | 0 |  | 1 | TRUE | wye
42 | LV_242-1_0_4_load_102 | 79 | 0.0027375 | 0.00068609 | 0 | 0 |  | 1 | TRUE | wye
43 | LV_242-1_0_4_load_69 | 81 | 0.0013862 | 0.00034741 | 0 | 0 |  | 1 | TRUE | wye
44 | LV_242-1_0_4_load_68 | 82 | 0.0079812 | 0.0020003 | 0 | 0 |  | 1 | TRUE | wye
45 | LV_242-1_0_4_load_87 | 84 | 0.0017245 | 0.00043221 | 0 | 0 |  | 1 | TRUE | wye
46 | LV_242-1_0_4_load_62 | 85 | 0.011712 | 0.0029353 | 0 | 0 |  | 1 | TRUE | wye
47 | LV_242-1_0_4_load_99 | 88 | 0.0049991 | 0.0012529 | 0 | 0 |  | 1 | TRUE | wye
48 | LV_242-1_0_4_load_95 | 89 | 0.0056133 | 0.0014068 | 0 | 0 |  | 1 | TRUE | wye
49 | LV_242-1_0_4_load_71 | 90 | 0.0015634 | 0.00039181 | 0 | 0 |  | 1 | TRUE | wye
50 | LV_242-1_0_4_load_70 | 91 | 0.00758 | 0.0018997 | 0 | 0 |  | 1 | TRUE | wye
51 | LV_242-1_0_4_load_44 | 92 | 0.019061 | 0.0047771 | 0 | 0 |  | 1 | TRUE | wye
52 | LV_242-1_0_4_load_46 | 93 | 0.0014937 | 0.00037436 | 0 | 0 |  | 1 | TRUE | wye
53 | LV_242-1_0_4_load_65 | 94 | 0.0070807 | 0.0017746 | 0 | 0 |  | 1 | TRUE | wye
54 | LV_242-1_0_4_load_88 | 95 | 0.003183 | 0.00079773 | 0 | 0 |  | 1 | TRUE | wye

## ext_grid
| name | bus | vm_pu | va_degree | slack_weight | in_service
0 |  | 16 | 1 | 0 | 1 | TRUE

## line
| name | std_type | from_bus | to_bus | length_km | r_ohm_per_km | x_ohm_per_km | c_nf_per_km | g_us_per_km | max_i_ka | df | parallel | type | in_service
0 | LV_242-1_0_4_line_0 |  | 0 | 1 | 0.0041491 | 0.125 | 0.08 | 261 | 0 | 0.364 | 1 | 1 | cs | TRUE
1 | LV_242-1_0_4_line_1 |  | 0 | 2 | 0.01867 | 0.125 | 0.08 | 261 | 0 | 0.364 | 1 | 1 | cs | TRUE
2 | LV_242-1_0_4_line_2 |  | 1 | 3 | 0.025468 | 0.125 | 0.08 | 261 | 0 | 0.364 | 1 | 1 | cs | TRUE
3 | LV_242-1_0_4_line_3 |  | 2 | 4 | 0.013592 | 0.125 | 0.08 | 261 | 0 | 0.364 | 1 | 1 | cs | TRUE
4 | LV_242-1_0_4_line_4 |  | 3 | 5 | 0.016411 | 0.125 | 0.08 | 261 | 0 | 0.364 | 1 | 1 | cs | TRUE
5 | LV_242-1_0_4_line_5 |  | 4 | 32 | 0.0163 | 0.125 | 0.08 | 261 | 0 | 0.364 | 1 | 1 | cs | TRUE
6 | LV_242-1_0_4_line_6 |  | 4 | 62 | 0.013851 | 0.125 | 0.08 | 261 | 0 | 0.364 | 1 | 1 | cs | TRUE
7 | LV_242-1_0_4_line_7 |  | 6 | 7 | 0.012096 | 0.125 | 0.08 | 261 | 0 | 0.364 | 1 | 1 | cs | TRUE
8 | LV_242-1_0_4_line_8 |  | 6 | 8 | 0.019381 | 0.125 | 0.08 | 261 | 0 | 0.364 | 1 | 1 | cs | TRUE
9 | LV_242-1_0_4_line_9 |  | 7 | 28 | 0.018852 | 0.125 | 0.08 | 261 | 0 | 0.364 | 1 | 1 | cs | TRUE
10 | LV_242-1_0_4_line_10 |  | 8 | 30 | 0.021475 | 0.125 | 0.08 | 261 | 0 | 0.364 | 1 | 1 | cs | TRUE
11 | LV_242-1_0_4_line_11 |  | 9 | 10 | 0.022521 | 0.125 | 0.08 | 261 | 0 | 0.364 | 1 | 1 | cs | TRUE
12 | LV_242-1_0_4_line_12 |  | 9 | 11 | 0.018592 | 0.125 | 0.08 | 261 | 0 | 0.364 | 1 | 1 | cs | TRUE
13 | LV_242-1_0_4_line_13 |  | 9 | 12 | 0.0088588 | 0.125 | 0.08 | 261 | 0 | 0.364 | 1 | 1 | cs | TRUE
14 | LV_242-1_0_4_line_14 |  | 10 | 35 | 0.024266 | 0.125 | 0.08 | 261 | 0 | 0.364 | 1 | 1 | cs | TRUE
15 | LV_242-1_0_4_line_15 |  | 11 | 67 | 0.0064073 | 0.125 | 0.08 | 261 | 0 | 0.364 | 1 | 1 | cs | TRUE
16 | LV_242-1_0_4_line_16 |  | 13 | 14 | 0.015363 | 0.125 | 0.08 | 261 | 0 | 0.364 | 1 | 1 | cs | TRUE
17 | LV_242-1_0_4_line_17 |  | 13 | 15 | 0.013915 | 0.125 | 0.08 | 261 | 0 | 0.364 | 1 | 4 | cs | TRUE
18 | LV_242-1_0_4_line_18 |  | 13 | 16 | 0.015061 | 0.125 | 0.08 | 261 | 0 | 0.364 | 1 | 4 | cs | TRUE
19 | LV_242-1_0_4_line_19 |  | 14 | 29 | 0.032433 | 0.125 | 0.08 | 261 | 0 | 0.364 | 1 | 1 | cs | TRUE
20 | LV_242-1_0_4_line_20 |  | 14 | 26 | 0.030042 | 0.125 | 0.08 | 261 | 0 | 0.364 | 1 | 1 | cs | TRUE
21 | LV_242-1_0_4_line_21 |  | 15 | 30 | 0.013849 | 0.125 | 0.08 | 261 | 0 | 0.364 | 1 | 1 | cs | TRUE
22 | LV_242-1_0_4_line_22 |  | 15 | 21 | 0.0076032 | 0.125 | 0.08 | 261 | 0 | 0.364 | 1 | 4 | cs | TRUE
23 | LV_242-1_0_4_line_23 |  | 17 | 18 | 0.017338 | 0.125 | 0.08 | 261 | 0 | 0.364 | 1 | 1 | cs | TRUE
24 | LV_242-1_0_4_line_24 |  | 17 | 19 | 0.011781 | 0.125 | 0.08 | 261 | 0 | 0.364 | 1 | 1 | cs | TRUE
25 | LV_242-1_0_4_line_25 |  | 17 | 20 | 0.02578 | 0.125 | 0.08 | 261 | 0 | 0.364 | 1 | 4 | cs | TRUE
26 | LV_242-1_0_4_line_26 |  | 17 | 21 | 0.018926 | 0.125 | 0.08 | 261 | 0 | 0.364 | 1 | 4 | cs | TRUE
27 | LV_242-1_0_4_line_27 |  | 18 | 61 | 0.014522 | 0.125 | 0.08 | 261 | 0 | 0.364 | 1 | 1 | cs | TRUE
28 | LV_242-1_0_4_line_28 |  | 19 | 64 | 0.035571 | 0.125 | 0.08 | 261 | 0 | 0.364 | 1 | 1 | cs | TRUE
29 | LV_242-1_0_4_line_29 |  | 20 | 43 | 0.027346 | 0.125 | 0.08 | 261 | 0 | 0.364 | 1 | 4 | cs | TRUE
30 | LV_242-1_0_4_line_30 |  | 22 | 23 | 0.025416 | 0.125 | 0.08 | 261 | 0 | 0.364 | 1 | 1 | cs | TRUE
31 | LV_242-1_0_4_line_31 |  | 22 | 24 | 0.0142 | 0.125 | 0.08 | 261 | 0 | 0.364 | 1 | 1 | cs | TRUE
32 | LV_242-1_0_4_line_32 |  | 22 | 25 | 0.014445 | 0.125 | 0.08 | 261 | 0 | 0.364 | 1 | 1 | cs | TRUE
33 | LV_242-1_0_4_line_33 |  | 23 | 34 | 0.022595 | 0.125 | 0.08 | 261 | 0 | 0.364 | 1 | 1 | cs | TRUE
34 | LV_242-1_0_4_line_34 |  | 24 | 73 | 0.015565 | 0.125 | 0.08 | 261 | 0 | 0.364 | 1 | 1 | cs | TRUE
35 | LV_242-1_0_4_line_35 |  | 26 | 27 | 0.028728 | 0.125 | 0.08 | 261 | 0 | 0.364 | 1 | 1 | cs | TRUE
36 | LV_242-1_0_4_line_36 |  | 27 | 67 | 0.03477 | 0.125 | 0.08 | 261 | 0 | 0.364 | 1 | 1 | cs | TRUE
37 | LV_242-1_0_4_line_37 |  | 28 | 74 | 0.0047709 | 0.125 | 0.08 | 261 | 0 | 0.364 | 1 | 1 | cs | TRUE
38 | LV_242-1_0_4_line_38 |  | 29 | 75 | 0.024246 | 0.125 | 0.08 | 261 | 0 | 0.364 | 1 | 1 | cs | TRUE
39 | LV_242-1_0_4_line_39 |  | 30 | 76 | 0.011908 | 0.125 | 0.08 | 261 | 0 | 0.364 | 1 | 1 | cs | TRUE
40 | LV_242-1_0_4_line_40 |  | 31 | 32 | 0.010062 | 0.125 | 0.08 | 261 | 0 | 0.364 | 1 | 1 | cs | TRUE
41 | LV_242-1_0_4_line_41 |  | 31 | 33 | 0.016086 | 0.125 | 0.08 | 261 | 0 | 0.364 | 1 | 1 | cs | TRUE
42 | LV_242-1_0_4_line_42 |  | 32 | 34 | 0.0021428 | 0.125 | 0.08 | 261 | 0 | 0.364 | 1 | 1 | cs | TRUE
43 | LV_242-1_0_4_line_43 |  | 36 | 37 | 0.013361 | 0.125 | 0.08 | 261 | 0 | 0.364 | 1 | 1 | cs | TRUE
44 | LV_242-1_0_4_line_44 |  | 36 | 38 | 0.012584 | 0.125 | 0.08 | 261 | 0 | 0.364 | 1 | 1 | cs | TRUE
45 | LV_242-1_0_4_line_45 |  | 36 | 39 | 0.021767 | 0.125 | 0.08 | 261 | 0 | 0.364 | 1 | 1 | cs | TRUE
46 | LV_242-1_0_4_line_46 |  | 37 | 50 | 0.015548 | 0.125 | 0.08 | 261 | 0 | 0.364 | 1 | 1 | cs | TRUE
47 | LV_242-1_0_4_line_47 |  | 37 | 51 | 0.0096938 | 0.125 | 0.08 | 261 | 0 | 0.364 | 1 | 1 | cs | TRUE
48 | LV_242-1_0_4_line_48 |  | 38 | 77 | 0.022818 | 0.125 | 0.08 | 261 | 0 | 0.364 | 1 | 1 | cs | TRUE
49 | LV_242-1_0_4_line_49 |  | 39 | 48 | 0.00069904 | 0.125 | 0.08 | 261 | 0 | 0.364 | 1 | 1 | cs | TRUE
50 | LV_242-1_0_4_line_50 |  | 40 | 41 | 0.025123 | 0.125 | 0.08 | 261 | 0 | 0.364 | 1 | 4 | cs | TRUE
51 | LV_242-1_0_4_line_51 |  | 40 | 42 | 0.011512 | 0.125 | 0.08 | 261 | 0 | 0.364 | 1 | 1 | cs | TRUE
52 | LV_242-1_0_4_line_52 |  | 40 | 43 | 0.011854 | 0.125 | 0.08 | 261 | 0 | 0.364 | 1 | 4 | cs | TRUE
53 | LV_242-1_0_4_line_53 |  | 41 | 55 | 0.015881 | 0.125 | 0.08 | 261 | 0 | 0.364 | 1 | 4 | cs | TRUE
54 | LV_242-1_0_4_line_54 |  | 41 | 56 | 0.013093 | 0.125 | 0.08 | 261 | 0 | 0.364 | 1 | 1 | cs | TRUE
55 | LV_242-1_0_4_line_55 |  | 42 | 60 | 0.071738 | 0.125 | 0.08 | 261 | 0 | 0.364 | 1 | 1 | cs | TRUE
56 | LV_242-1_0_4_line_56 |  | 44 | 45 | 0.0527 | 0.125 | 0.08 | 261 | 0 | 0.364 | 1 | 1 | cs | TRUE
57 | LV_242-1_0_4_line_57 |  | 44 | 46 | 0.021422 | 0.125 | 0.08 | 261 | 0 | 0.364 | 1 | 1 | cs | TRUE
58 | LV_242-1_0_4_line_58 |  | 45 | 52 | 0.015776 | 0.125 | 0.08 | 261 | 0 | 0.364 | 1 | 1 | cs | TRUE
59 | LV_242-1_0_4_line_59 |  | 46 | 47 | 0.032583 | 0.125 | 0.08 | 261 | 0 | 0.364 | 1 | 1 | cs | TRUE
60 | LV_242-1_0_4_line_60 |  | 47 | 48 | 0.0086597 | 0.125 | 0.08 | 261 | 0 | 0.364 | 1 | 1 | cs | TRUE
61 | LV_242-1_0_4_line_61 |  | 47 | 49 | 0.019483 | 0.125 | 0.08 | 261 | 0 | 0.364 | 1 | 1 | cs | TRUE
62 | LV_242-1_0_4_line_62 |  | 48 | 53 | 0.016699 | 0.125 | 0.08 | 261 | 0 | 0.364 | 1 | 1 | cs | TRUE
63 | LV_242-1_0_4_line_63 |  | 49 | 83 | 0.02345 | 0.125 | 0.08 | 261 | 0 | 0.364 | 1 | 1 | cs | TRUE
64 | LV_242-1_0_4_line_64 |  | 51 | 84 | 0.0061396 | 0.125 | 0.08 | 261 | 0 | 0.364 | 1 | 1 | cs | TRUE
65 | LV_242-1_0_4_line_65 |  | 53 | 54 | 0.012796 | 0.125 | 0.08 | 261 | 0 | 0.364 | 1 | 1 | cs | TRUE
66 | LV_242-1_0_4_line_66 |  | 55 | 85 | 0.012258 | 0.125 | 0.08 | 261 | 0 | 0.364 | 1 | 4 | cs | TRUE
67 | LV_242-1_0_4_line_67 |  | 56 | 82 | 0.020426 | 0.125 | 0.08 | 261 | 0 | 0.364 | 1 | 1 | cs | TRUE
68 | LV_242-1_0_4_line_68 |  | 57 | 58 | 0.005226 | 0.125 | 0.08 | 261 | 0 | 0.364 | 1 | 1 | cs | TRUE
69 | LV_242-1_0_4_line_69 |  | 57 | 59 | 0.014873 | 0.125 | 0.08 | 261 | 0 | 0.364 | 1 | 1 | cs | TRUE
70 | LV_242-1_0_4_line_70 |  | 58 | 87 | 0.029439 | 0.125 | 0.08 | 261 | 0 | 0.364 | 1 | 1 | cs | TRUE
71 | LV_242-1_0_4_line_71 |  | 59 | 83 | 0.011008 | 0.125 | 0.08 | 261 | 0 | 0.364 | 1 | 1 | cs | TRUE
72 | LV_242-1_0_4_line_72 |  | 61 | 78 | 0.027585 | 0.125 | 0.08 | 261 | 0 | 0.364 | 1 | 1 | cs | TRUE
73 | LV_242-1_0_4_line_73 |  | 62 | 65 | 0.011967 | 0.125 | 0.08 | 261 | 0 | 0.364 | 1 | 1 | cs | TRUE
74 | LV_242-1_0_4_line_74 |  | 63 | 64 | 0.0097563 | 0.125 | 0.08 | 261 | 0 | 0.364 | 1 | 1 | cs | TRUE
75 | LV_242-1_0_4_line_75 |  | 65 | 66 | 0.0013505 | 0.125 | 0.08 | 261 | 0 | 0.364 | 1 | 1 | cs | TRUE
76 | LV_242-1_0_4_line_76 |  | 66 | 93 | 0.017917 | 0.125 | 0.08 | 261 | 0 | 0.364 | 1 | 1 | cs | TRUE
77 | LV_242-1_0_4_line_77 |  | 68 | 69 | 4.3447e-05 | 0.125 | 0.08 | 261 | 0 | 0.364 | 1 | 1 | cs | TRUE
78 | LV_242-1_0_4_line_78 |  | 68 | 70 | 0.023722 | 0.125 | 0.08 | 261 | 0 | 0.364 | 1 | 1 | cs | TRUE
79 | LV_242-1_0_4_line_79 |  | 70 | 71 | 0.018641 | 0.125 | 0.08 | 261 | 0 | 0.364 | 1 | 1 | cs | TRUE
80 | LV_242-1_0_4_line_80 |  | 70 | 72 | 0.002526 | 0.125 | 0.08 | 261 | 0 | 0.364 | 1 | 2 | cs | TRUE
81 | LV_242-1_0_4_line_81 |  | 71 | 80 | 0.031637 | 0.125 | 0.08 | 261 | 0 | 0.364 | 1 | 1 | cs | TRUE
82 | LV_242-1_0_4_line_82 |  | 72 | 94 | 0.038497 | 0.125 | 0.08 | 261 | 0 | 0.364 | 1 | 1 | cs | TRUE
83 | LV_242-1_0_4_line_83 |  | 72 | 85 | 0.018177 | 0.125 | 0.08 | 261 | 0 | 0.364 | 1 | 4 | cs | TRUE
84 | LV_242-1_0_4_line_84 |  | 76 | 92 | 0.014196 | 0.125 | 0.08 | 261 | 0 | 0.364 | 1 | 1 | cs | TRUE
85 | LV_242-1_0_4_line_85 |  | 79 | 80 | 0.024886 | 0.125 | 0.08 | 261 | 0 | 0.364 | 1 | 1 | cs | TRUE
86 | LV_242-1_0_4_line_86 |  | 80 | 88 | 0.011361 | 0.125 | 0.08 | 261 | 0 | 0.364 | 1 | 1 | cs | TRUE
87 | LV_242-1_0_4_line_87 |  | 81 | 82 | 0.013244 | 0.125 | 0.08 | 261 | 0 | 0.364 | 1 | 1 | cs | TRUE
88 | LV_242-1_0_4_line_88 |  | 83 | 89 | 0.015254 | 0.125 | 0.08 | 261 | 0 | 0.364 | 1 | 1 | cs | TRUE
89 | LV_242-1_0_4_line_89 |  | 84 | 95 | 0.00081701 | 0.125 | 0.08 | 261 | 0 | 0.364 | 1 | 1 | cs | TRUE
90 | LV_242-1_0_4_line_90 |  | 86 | 87 | 0.008985 | 0.125 | 0.08 | 261 | 0 | 0.364 | 1 | 1 | cs | TRUE
91 | LV_242-1_0_4_line_91 |  | 86 | 88 | 0.016549 | 0.125 | 0.08 | 261 | 0 | 0.364 | 1 | 1 | cs | TRUE
92 | LV_242-1_0_4_line_92 |  | 90 | 91 | 0.0094992 | 0.125 | 0.08 | 261 | 0 | 0.364 | 1 | 1 | cs | TRUE
93 | LV_242-1_0_4_line_93 |  | 91 | 94 | 0.013612 | 0.125 | 0.08 | 261 | 0 | 0.364 | 1 | 1 | cs | TRUE
94 | LV_242-1_0_4_line_94 |  | 92 | 93 | 0.011291 | 0.125 | 0.08 | 261 | 0 | 0.364 | 1 | 1 | cs | TRUE

## trafo
| name | std_type | hv_bus | lv_bus | sn_mva | vn_hv_kv | vn_lv_kv | vk_percent | vkr_percent | pfe_kw | i0_percent | shift_degree | tap_side | tap_neutral | tap_min | tap_max | tap_step_percent | tap_step_degree | tap_pos | tap_phase_shifter | parallel | df | in_service
0 | LV_242-1_0_4_trafo_84 | 0.63 MVA 20/0.4 kV | 96 | 16 | 0.63 | 20 | 0.4 | 6 | 1.206 | 1.65 | 0.2619 | 150 | hv | 0 | -2 | 2 | 2.5 | 0 | 0 | FALSE | 1 | 1 | TRUE

## line_geodata
| x0 | y0 | x1 | y1 | x2 | y2 | x3 | y3 | x4 | y4 | x5 | y5 | x6 | y6
0 | 2675369.1721 | 1245339.3902 | 2675370.7999 | 1245335.5738
1 | 2675378.684 | 1245318.6741 | 2675376.2846 | 1245323.1579 | 2675375.644 | 1245324.2172 | 2675370.7999 | 1245335.5738
2 | 2675352.9962 | 1245358.8876 | 2675363.918 | 1245347.9185 | 2675369.1721 | 1245339.3902
3 | 2675384.9352 | 1245306.6004 | 2675380.733 | 1245314.4082 | 2675378.684 | 1245318.6741
4 | 2675352.9962 | 1245358.8876 | 2675341.8914 | 1245346.8046
5 | 2675398.9353 | 1245315.0177 | 2675384.9352 | 1245306.6004
6 | 2675384.9352 | 1245306.6004 | 2675391.3341 | 1245294.3159
7 | 2675437.8042 | 1245282.8888 | 2675443.1894 | 1245284.2583 | 2675447.7299 | 1245284.9054 | 2675449.6282 | 1245285.3632
8 | 2675437.8042 | 1245282.8888 | 2675438.0648 | 1245277.8552 | 2675438.1436 | 1245263.5152
9 | 2675449.6282 | 1245285.3632 | 2675445.1531 | 1245298.5824 | 2675443.5622 | 1245303.2122
10 | 2675433.2825 | 1245242.7583 | 2675434.9082 | 1245248.0161 | 2675438.1682 | 1245259.032 | 2675438.1436 | 1245263.5152
11 | 2675531.8926 | 1245300.6652 | 2675538.7507 | 1245312.7501 | 2675534.6335 | 1245315.0548 | 2675531.4314 | 1245317.2934
12 | 2675531.4314 | 1245317.2934 | 2675524.6804 | 1245306.2997 | 2675520.9862 | 1245301.9709
13 | 2675531.4314 | 1245317.2934 | 2675535.4341 | 1245325.1964
14 | 2675531.8926 | 1245300.6652 | 2675553.2895 | 1245289.2185
15 | 2675516.827 | 1245297.097 | 2675520.9862 | 1245301.9709
16 | 2675440.5524 | 1245223.6816 | 2675450.9107 | 1245235.0547
17 | 2675428.1114 | 1245229.9056 | 2675434.778 | 1245226.7659 | 2675440.5524 | 1245223.6816
18 | 2675440.5524 | 1245223.6816 | 2675445.6559 | 1245215.7186 | 2675446.5874 | 1245214.3628 | 2675450.1404 | 1245212.618
19 | 2675450.9107 | 1245235.0547 | 2675459.8582 | 1245238.5377 | 2675477.4852 | 1245253.0487
20 | 2675450.9107 | 1245235.0547 | 2675451.9385 | 1245240.3827 | 2675452.789 | 1245244.8078 | 2675453.0514 | 1245246.1565 | 2675455.1426 | 1245246.8948 | 2675468.061 | 1245257.1886
21 | 2675428.1114 | 1245229.9056 | 2675433.2825 | 1245242.7583
22 | 2675428.1114 | 1245229.9056 | 2675424.5806 | 1245223.172
23 | 2675408.1994 | 1245190.8136 | 2675415.7915 | 1245206.4101
24 | 2675415.7915 | 1245206.4101 | 2675405.3854 | 1245211.9327
25 | 2675415.7915 | 1245206.4101 | 2675422.5774 | 1245202.8049 | 2675417.561 | 1245191.4552 | 2675422.449 | 1245188.5486
26 | 2675415.7915 | 1245206.4101 | 2675424.5806 | 1245223.172
27 | 2675408.1994 | 1245190.8136 | 2675400.0144 | 1245194.5122 | 2675395.6593 | 1245197.9366
28 | 2675394.5694 | 1245242.6506 | 2675397.6019 | 1245216.0635 | 2675405.3854 | 1245211.9327
29 | 2675422.449 | 1245188.5486 | 2675419.6275 | 1245184.0318 | 2675416.715 | 1245177.768 | 2675412.9684 | 1245167.5687 | 2675412.2521 | 1245163.3824
30 | 2675420.4353 | 1245327.2441 | 2675425.7582 | 1245330.5363 | 2675418.7063 | 1245342.5886 | 2675423.1606 | 1245345.2583
31 | 2675423.1606 | 1245345.2583 | 2675416.4073 | 1245357.7491
32 | 2675423.1606 | 1245345.2583 | 2675430.2287 | 1245332.6607
33 | 2675420.4353 | 1245327.2441 | 2675414.8794 | 1245323.86 | 2675400.8092 | 1245316.0569
34 | 2675409.0047 | 1245371.4409 | 2675416.4073 | 1245357.7491
35 | 2675468.061 | 1245257.1886 | 2675477.9061 | 1245264.9416 | 2675479.7344 | 1245264.9649 | 2675490.7548 | 1245274.1845
36 | 2675490.7548 | 1245274.1845 | 2675513.5428 | 1245293.2486 | 2675516.827 | 1245297.097
37 | 2675442.0118 | 1245307.7242 | 2675443.5622 | 1245303.2122
38 | 2675496.204 | 1245268.4584 | 2675477.4852 | 1245253.0487
39 | 2675433.2825 | 1245242.7583 | 2675422.3239 | 1245247.417
40 | 2675398.9353 | 1245315.0177 | 2675394.6676 | 1245322.6244 | 2675394.0029 | 1245323.7946
41 | 2675394.0029 | 1245323.7946 | 2675385.9248 | 1245337.7054
42 | 2675398.9353 | 1245315.0177 | 2675400.8092 | 1245316.0569
43 | 2675555.6782 | 1245211.7936 | 2675562.9737 | 1245206.7496 | 2675564.7497 | 1245210.8751
44 | 2675564.7497 | 1245210.8751 | 2675569.1103 | 1245222.6835
45 | 2675564.7497 | 1245210.8751 | 2675582.8047 | 1245198.7162
46 | 2675555.6782 | 1245211.7936 | 2675563.4175 | 1245225.2791
47 | 2675555.6782 | 1245211.7936 | 2675550.0779 | 1245203.8812
48 | 2675569.1103 | 1245222.6835 | 2675579.895 | 1245242.7915
49 | 2675582.8047 | 1245198.7162 | 2675583.3845 | 1245198.3258
50 | 2675411.7964 | 1245151.5869 | 2675414.2628 | 1245140.6549 | 2675420.0833 | 1245128.0087
51 | 2675400.3228 | 1245150.6515 | 2675407.1767 | 1245151.2168 | 2675411.7964 | 1245151.5869
52 | 2675411.7964 | 1245151.5869 | 2675411.5898 | 1245159.5121 | 2675412.2521 | 1245163.3824
53 | 2675420.0833 | 1245128.0087 | 2675428.4496 | 1245132.6406 | 2675433.129 | 1245136.8856
54 | 2675420.0833 | 1245128.0087 | 2675426.8893 | 1245116.8236
55 | 2675400.3228 | 1245150.6515 | 2675404.3146 | 1245137.415 | 2675411.63 | 1245123.676 | 2675433.2827 | 1245087.283
56 | 2675623.3776 | 1245160.5529 | 2675625.4682 | 1245163.704 | 2675640.1884 | 1245152.9951 | 2675644.239 | 1245159.4736 | 2675647.0849 | 1245157.3195 | 2675654.7832 | 1245170.4714 | 2675656.6231 | 1245174.3199
57 | 2675623.3776 | 1245160.5529 | 2675605.6861 | 1245172.6329
58 | 2675656.6231 | 1245174.3199 | 2675670.0945 | 1245166.1102
59 | 2675578.7779 | 1245191.0063 | 2675605.6861 | 1245172.6329
60 | 2675578.7779 | 1245191.0063 | 2675581.2493 | 1245194.5181 | 2675583.3845 | 1245198.3258
61 | 2675578.7779 | 1245191.0063 | 2675567.5555 | 1245175.08
62 | 2675597.1967 | 1245188.8839 | 2675583.3845 | 1245198.3258
63 | 2675554.0479 | 1245155.9108 | 2675567.5555 | 1245175.08
64 | 2675550.0779 | 1245203.8812 | 2675546.5309 | 1245198.8699
65 | 2675597.1967 | 1245188.8839 | 2675603.3665 | 1245200.0947
66 | 2675442.2076 | 1245145.1212 | 2675433.129 | 1245136.8856
67 | 2675426.8893 | 1245116.8236 | 2675437.5073 | 1245099.3741
68 | 2675528.5338 | 1245173.4429 | 2675532.0814 | 1245169.5964
69 | 2675532.0814 | 1245169.5964 | 2675544.7051 | 1245161.7316
70 | 2675508.8287 | 1245153.1554 | 2675517.0755 | 1245159.4537 | 2675520.6827 | 1245168.7174 | 2675528.5338 | 1245173.4429
71 | 2675554.0479 | 1245155.9108 | 2675544.7051 | 1245161.7316
72 | 2675374.4564 | 1245215.5661 | 2675384.5815 | 1245206.6469 | 2675395.6593 | 1245197.9366
73 | 2675396.8627 | 1245283.7023 | 2675391.3341 | 1245294.3159
74 | 2675394.5694 | 1245242.6506 | 2675394.2257 | 1245245.6639 | 2675391.0455 | 1245251.5877
75 | 2675396.8627 | 1245283.7023 | 2675397.8447 | 1245282.7752
76 | 2675408.8725 | 1245268.8692 | 2675404.067 | 1245276.9002 | 2675397.8447 | 1245282.7752
77 | 2675477.1903 | 1245171.6466 | 2675477.159 | 1245171.6768
78 | 2675457.3002 | 1245159.2931 | 2675458.7408 | 1245160.6902 | 2675470.3036 | 1245169.4546 | 2675477.159 | 1245171.6768
79 | 2675457.3002 | 1245159.2931 | 2675470.2762 | 1245145.9097
80 | 2675457.3002 | 1245159.2931 | 2675455.5018 | 1245157.5134
81 | 2675494.2595 | 1245125.9173 | 2675490.8311 | 1245128.7201 | 2675484.1678 | 1245131.5818 | 2675470.2762 | 1245145.9097
82 | 2675455.5018 | 1245157.5134 | 2675482.4631 | 1245130.0343
83 | 2675455.5018 | 1245157.5134 | 2675450.1052 | 1245152.2855 | 2675442.2076 | 1245145.1212
84 | 2675414.6699 | 1245259.1807 | 2675421.4992 | 1245247.7676 | 2675422.3239 | 1245247.417
85 | 2675494.2595 | 1245125.9173 | 2675496.5689 | 1245122.5776 | 2675500.2906 | 1245115.1419 | 2675508.3461 | 1245105.57
86 | 2675494.2595 | 1245125.9173 | 2675502.2587 | 1245133.9852
87 | 2675444.3918 | 1245088.06 | 2675437.5073 | 1245099.3741
88 | 2675554.0479 | 1245155.9108 | 2675557.044 | 1245143.7514 | 2675559.0853 | 1245141.9375
89 | 2675546.5309 | 1245198.8699 | 2675546.0589 | 1245198.203
90 | 2675513.9103 | 1245145.737 | 2675508.8287 | 1245153.1554
91 | 2675513.9103 | 1245145.737 | 2675502.2587 | 1245133.9852
92 | 2675498.1516 | 1245113.0764 | 2675491.8878 | 1245120.2178
93 | 2675482.4631 | 1245130.0343 | 2675490.1433 | 1245122.2067 | 2675491.8878 | 1245120.2178
94 | 2675414.6699 | 1245259.1807 | 2675408.8725 | 1245268.8692

## bus_geodata
| x | y | coords
0 | 2675370.7999 | 1245335.5738
1 | 2675369.1721 | 1245339.3902
2 | 2675378.684 | 1245318.6741
3 | 2675352.9962 | 1245358.8876
4 | 2675384.9352 | 1245306.6004
5 | 2675341.8914 | 1245346.8046
6 | 2675437.8042 | 1245282.8888
7 | 2675449.6282 | 1245285.3632
8 | 2675438.1436 | 1245263.5152
9 | 2675531.4314 | 1245317.2934
10 | 2675531.8926 | 1245300.6652
11 | 2675520.9862 | 1245301.9709
12 | 2675535.4341 | 1245325.1964
13 | 2675440.5524 | 1245223.6816
14 | 2675450.9107 | 1245235.0547
15 | 2675428.1114 | 1245229.9056
16 | 2675450.1404 | 1245212.618
17 | 2675415.7915 | 1245206.4101
18 | 2675408.1994 | 1245190.8136
19 | 2675405.3854 | 1245211.9327
20 | 2675422.449 | 1245188.5486
21 | 2675424.5806 | 1245223.172
22 | 2675423.1606 | 1245345.2583
23 | 2675420.4353 | 1245327.2441
24 | 2675416.4073 | 1245357.7491
25 | 2675430.2287 | 1245332.6607
26 | 2675468.061 | 1245257.1886
27 | 2675490.7548 | 1245274.1845
28 | 2675443.5622 | 1245303.2122
29 | 2675477.4852 | 1245253.0487
30 | 2675433.2825 | 1245242.7583
31 | 2675394.0029 | 1245323.7946
32 | 2675398.9353 | 1245315.0177
33 | 2675385.9248 | 1245337.7054
34 | 2675400.8092 | 1245316.0569
35 | 2675553.2895 | 1245289.2185
36 | 2675564.7497 | 1245210.8751
37 | 2675555.6782 | 1245211.7936
38 | 2675569.1103 | 1245222.6835
39 | 2675582.8047 | 1245198.7162
40 | 2675411.7964 | 1245151.5869
41 | 2675420.0833 | 1245128.0087
42 | 2675400.3228 | 1245150.6515
43 | 2675412.2521 | 1245163.3824
44 | 2675623.3776 | 1245160.5529
45 | 2675656.6231 | 1245174.3199
46 | 2675605.6861 | 1245172.6329
47 | 2675578.7779 | 1245191.0063
48 | 2675583.3845 | 1245198.3258
49 | 2675567.5555 | 1245175.08
50 | 2675563.4175 | 1245225.2791
51 | 2675550.0779 | 1245203.8812
52 | 2675670.0945 | 1245166.1102
53 | 2675597.1967 | 1245188.8839
54 | 2675603.3665 | 1245200.0947
55 | 2675433.129 | 1245136.8856
56 | 2675426.8893 | 1245116.8236
57 | 2675532.0814 | 1245169.5964
58 | 2675528.5338 | 1245173.4429
59 | 2675544.7051 | 1245161.7316
60 | 2675433.2827 | 1245087.283
61 | 2675395.6593 | 1245197.9366
62 | 2675391.3341 | 1245294.3159
63 | 2675391.0455 | 1245251.5877
64 | 2675394.5694 | 1245242.6506
65 | 2675396.8627 | 1245283.7023
66 | 2675397.8447 | 1245282.7752
67 | 2675516.827 | 1245297.097
68 | 2675477.159 | 1245171.6768
69 | 2675477.1903 | 1245171.6466
70 | 2675457.3002 | 1245159.2931
71 | 2675470.2762 | 1245145.9097
72 | 2675455.5018 | 1245157.5134
73 | 2675409.0047 | 1245371.4409
74 | 2675442.0118 | 1245307.7242
75 | 2675496.204 | 1245268.4584
76 | 2675422.3239 | 1245247.417
77 | 2675579.895 | 1245242.7915
78 | 2675374.4564 | 1245215.5661
79 | 2675508.3461 | 1245105.57
80 | 2675494.2595 | 1245125.9173
81 | 2675444.3918 | 1245088.06
82 | 2675437.5073 | 1245099.3741
83 | 2675554.0479 | 1245155.9108
84 | 2675546.5309 | 1245198.8699
85 | 2675442.2076 | 1245145.1212
86 | 2675513.9103 | 1245145.737
87 | 2675508.8287 | 1245153.1554
88 | 2675502.2587 | 1245133.9852
89 | 2675559.0853 | 1245141.9375
90 | 2675498.1516 | 1245113.0764
91 | 2675491.8878 | 1245120.2178
92 | 2675414.6699 | 1245259.1807
93 | 2675408.8725 | 1245268.8692
94 | 2675482.4631 | 1245130.0343
95 | 2675546.0589 | 1245198.203
96 | 2675440.5524 | 1245223.6816

## line_std_types
| c_nf_per_km | r_ohm_per_km | x_ohm_per_km | max_i_ka | type | q_mm2 | alpha | voltage_rating
NAYY 4x50 SE | 210 | 0.642 | 0.083 | 0.142 | cs | 50 | 0.00403 | LV
NAYY 4x120 SE | 264 | 0.225 | 0.08 | 0.242 | cs | 120 | 0.00403 | LV
NAYY 4x150 SE | 261 | 0.208 | 0.08 | 0.27 | cs | 150 | 0.00403 | LV
NA2XS2Y 1x95 RM/25 12/20 kV | 216 | 0.313 | 0.132 | 0.252 | cs | 95 | 0.00403 | MV
NA2XS2Y 1x185 RM/25 12/20 kV | 273 | 0.161 | 0.117 | 0.362 | cs | 185 | 0.00403 | MV
NA2XS2Y 1x240 RM/25 12/20 kV | 304 | 0.122 | 0.112 | 0.421 | cs | 240 | 0.00403 | MV
NA2XS2Y 1x95 RM/25 6/10 kV | 315 | 0.313 | 0.123 | 0.249 | cs | 95 | 0.00403 | MV
NA2XS2Y 1x185 RM/25 6/10 kV | 406 | 0.161 | 0.11 | 0.358 | cs | 185 | 0.00403 | MV
NA2XS2Y 1x240 RM/25 6/10 kV | 456 | 0.122 | 0.105 | 0.416 | cs | 240 | 0.00403 | MV
NA2XS2Y 1x150 RM/25 12/20 kV | 250 | 0.206 | 0.116 | 0.319 | cs | 150 | 0.00403 | MV
NA2XS2Y 1x120 RM/25 12/20 kV | 230 | 0.253 | 0.119 | 0.283 | cs | 120 | 0.00403 | MV
NA2XS2Y 1x70 RM/25 12/20 kV | 190 | 0.443 | 0.132 | 0.22 | cs | 70 | 0.00403 | MV
NA2XS2Y 1x150 RM/25 6/10 kV | 360 | 0.206 | 0.11 | 0.315 | cs | 150 | 0.00403 | MV
NA2XS2Y 1x120 RM/25 6/10 kV | 340 | 0.253 | 0.113 | 0.28 | cs | 120 | 0.00403 | MV
NA2XS2Y 1x70 RM/25 6/10 kV | 280 | 0.443 | 0.123 | 0.217 | cs | 70 | 0.00403 | MV
N2XS(FL)2Y 1x120 RM/35 64/110 kV | 112 | 0.153 | 0.166 | 0.366 | cs | 120 | 0.00393 | HV
N2XS(FL)2Y 1x185 RM/35 64/110 kV | 125 | 0.099 | 0.156 | 0.457 | cs | 185 | 0.00393 | HV
N2XS(FL)2Y 1x240 RM/35 64/110 kV | 135 | 0.075 | 0.149 | 0.526 | cs | 240 | 0.00393 | HV
N2XS(FL)2Y 1x300 RM/35 64/110 kV | 144 | 0.06 | 0.144 | 0.588 | cs | 300 | 0.00393 | HV
15-AL1/3-ST1A 0.4 | 11 | 1.8769 | 0.35 | 0.105 | ol | 16 | 0.00403 | LV
24-AL1/4-ST1A 0.4 | 11.25 | 1.2012 | 0.335 | 0.14 | ol | 24 | 0.00403 | LV
48-AL1/8-ST1A 0.4 | 12.2 | 0.5939 | 0.3 | 0.21 | ol | 48 | 0.00403 | LV
94-AL1/15-ST1A 0.4 | 13.2 | 0.306 | 0.29 | 0.35 | ol | 94 | 0.00403 | LV
34-AL1/6-ST1A 10.0 | 9.7 | 0.8342 | 0.36 | 0.17 | ol | 34 | 0.00403 | MV
48-AL1/8-ST1A 10.0 | 10.1 | 0.5939 | 0.35 | 0.21 | ol | 48 | 0.00403 | MV
70-AL1/11-ST1A 10.0 | 10.4 | 0.4132 | 0.339 | 0.29 | ol | 70 | 0.00403 | MV
94-AL1/15-ST1A 10.0 | 10.75 | 0.306 | 0.33 | 0.35 | ol | 94 | 0.00403 | MV
122-AL1/20-ST1A 10.0 | 11.1 | 0.2376 | 0.323 | 0.41 | ol | 122 | 0.00403 | MV
149-AL1/24-ST1A 10.0 | 11.25 | 0.194 | 0.315 | 0.47 | ol | 149 | 0.00403 | MV
34-AL1/6-ST1A 20.0 | 9.15 | 0.8342 | 0.382 | 0.17 | ol | 34 | 0.00403 | MV
48-AL1/8-ST1A 20.0 | 9.5 | 0.5939 | 0.372 | 0.21 | ol | 48 | 0.00403 | MV
70-AL1/11-ST1A 20.0 | 9.7 | 0.4132 | 0.36 | 0.29 | ol | 70 | 0.00403 | MV
94-AL1/15-ST1A 20.0 | 10 | 0.306 | 0.35 | 0.35 | ol | 94 | 0.00403 | MV
122-AL1/20-ST1A 20.0 | 10.3 | 0.2376 | 0.344 | 0.41 | ol | 122 | 0.00403 | MV
149-AL1/24-ST1A 20.0 | 10.5 | 0.194 | 0.337 | 0.47 | ol | 149 | 0.00403 | MV
184-AL1/30-ST1A 20.0 | 10.75 | 0.1571 | 0.33 | 0.535 | ol | 184 | 0.00403 | MV
243-AL1/39-ST1A 20.0 | 11 | 0.1188 | 0.32 | 0.645 | ol | 243 | 0.00403 | MV
48-AL1/8-ST1A 110.0 | 8 | 0.5939 | 0.46 | 0.21 | ol | 48 | 0.00403 | HV
70-AL1/11-ST1A 110.0 | 8.4 | 0.4132 | 0.45 | 0.29 | ol | 70 | 0.00403 | HV
94-AL1/15-ST1A 110.0 | 8.65 | 0.306 | 0.44 | 0.35 | ol | 94 | 0.00403 | HV
122-AL1/20-ST1A 110.0 | 8.5 | 0.2376 | 0.43 | 0.41 | ol | 122 | 0.00403 | HV
149-AL1/24-ST1A 110.0 | 8.75 | 0.194 | 0.41 | 0.47 | ol | 149 | 0.00403 | HV
184-AL1/30-ST1A 110.0 | 8.8 | 0.1571 | 0.4 | 0.535 | ol | 184 | 0.00403 | HV
243-AL1/39-ST1A 110.0 | 9 | 0.1188 | 0.39 | 0.645 | ol | 243 | 0.00403 | HV
305-AL1/39-ST1A 110.0 | 9.2 | 0.0949 | 0.38 | 0.74 | ol | 305 | 0.00403 | HV
490-AL1/64-ST1A 110.0 | 9.75 | 0.059 | 0.37 | 0.96 | ol | 490 | 0.00403 | HV
679-AL1/86-ST1A 110.0 | 9.95 | 0.042 | 0.36 | 1.15 | ol | 679 | 0.00403 | HV
490-AL1/64-ST1A 220.0 | 10 | 0.059 | 0.285 | 0.96 | ol | 490 | 0.00403 | HV
679-AL1/86-ST1A 220.0 | 11.7 | 0.042 | 0.275 | 1.15 | ol | 679 | 0.00403 | HV
490-AL1/64-ST1A 380.0 | 11 | 0.059 | 0.253 | 0.96 | ol | 490 | 0.00403 | HV
679-AL1/86-ST1A 380.0 | 14.6 | 0.042 | 0.25 | 1.15 | ol | 679 | 0.00403 | HV

## trafo_std_types
| i0_percent | pfe_kw | vkr_percent | sn_mva | vn_lv_kv | vn_hv_kv | vk_percent | shift_degree | vector_group | tap_side | tap_neutral | tap_min | tap_max | tap_step_degree | tap_step_percent | tap_phase_shifter
160 MVA 380/110 kV | 0.06 | 60 | 0.25 | 160 | 110 | 380 | 12.2 | 0 | Yy0 | hv | 0 | -9 | 9 | 0 | 1.5 | FALSE
100 MVA 220/110 kV | 0.06 | 55 | 0.26 | 100 | 110 | 220 | 12 | 0 | Yy0 | hv | 0 | -9 | 9 | 0 | 1.5 | FALSE
63 MVA 110/20 kV | 0.04 | 22 | 0.32 | 63 | 20 | 110 | 18 | 150 | YNd5 | hv | 0 | -9 | 9 | 0 | 1.5 | FALSE
40 MVA 110/20 kV | 0.05 | 18 | 0.34 | 40 | 20 | 110 | 16.2 | 150 | YNd5 | hv | 0 | -9 | 9 | 0 | 1.5 | FALSE
25 MVA 110/20 kV | 0.07 | 14 | 0.41 | 25 | 20 | 110 | 12 | 150 | YNd5 | hv | 0 | -9 | 9 | 0 | 1.5 | FALSE
63 MVA 110/10 kV | 0.04 | 22 | 0.32 | 63 | 10 | 110 | 18 | 150 | YNd5 | hv | 0 | -9 | 9 | 0 | 1.5 | FALSE
40 MVA 110/10 kV | 0.05 | 18 | 0.34 | 40 | 10 | 110 | 16.2 | 150 | YNd5 | hv | 0 | -9 | 9 | 0 | 1.5 | FALSE
25 MVA 110/10 kV | 0.07 | 14 | 0.41 | 25 | 10 | 110 | 12 | 150 | YNd5 | hv | 0 | -9 | 9 | 0 | 1.5 | FALSE
0.25 MVA 20/0.4 kV | 0.32 | 0.8 | 1.44 | 0.25 | 0.4 | 20 | 6 | 150 | Yzn5 | hv | 0 | -2 | 2 | 0 | 2.5 | FALSE
0.4 MVA 20/0.4 kV | 0.3375 | 1.35 | 1.425 | 0.4 | 0.4 | 20 | 6 | 150 | Dyn5 | hv | 0 | -2 | 2 | 0 | 2.5 | FALSE
0.63 MVA 20/0.4 kV | 0.2619 | 1.65 | 1.206 | 0.63 | 0.4 | 20 | 6 | 150 | Dyn5 | hv | 0 | -2 | 2 | 0 | 2.5 | FALSE
0.25 MVA 10/0.4 kV | 0.24 | 0.6 | 1.2 | 0.25 | 0.4 | 10 | 4 | 150 | Dyn5 | hv | 0 | -2 | 2 | 0 | 2.5 | FALSE
0.4 MVA 10/0.4 kV | 0.2375 | 0.95 | 1.325 | 0.4 | 0.4 | 10 | 4 | 150 | Dyn5 | hv | 0 | -2 | 2 | 0 | 2.5 | FALSE
0.63 MVA 10/0.4 kV | 0.1873 | 1.18 | 1.0794 | 0.63 | 0.4 | 10 | 4 | 150 | Dyn5 | hv | 0 | -2 | 2 | 0 | 2.5 | FALSE

## trafo3w_std_types
| sn_hv_mva | sn_mv_mva | sn_lv_mva | vn_hv_kv | vn_mv_kv | vn_lv_kv | vk_hv_percent | vk_mv_percent | vk_lv_percent | vkr_hv_percent | vkr_mv_percent | vkr_lv_percent | pfe_kw | i0_percent | shift_mv_degree | shift_lv_degree | vector_group | tap_side | tap_neutral | tap_min | tap_max | tap_step_percent
63/25/38 MVA 110/20/10 kV | 63 | 25 | 38 | 110 | 20 | 10 | 10.4 | 10.4 | 10.4 | 0.28 | 0.32 | 0.35 | 35 | 0.89 | 0 | 0 | YN0yn0yn0 | hv | 0 | -10 | 10 | 1.2
63/25/38 MVA 110/10/10 kV | 63 | 25 | 38 | 110 | 10 | 10 | 10.4 | 10.4 | 10.4 | 0.28 | 0.32 | 0.35 | 35 | 0.89 | 0 | 0 | YN0yn0yn0 | hv | 0 | -10 | 10 | 1.2

## fuse_std_types
| fuse_type | i_rated_a | t_avg | t_min | t_total | x_avg | x_min | x_total
HV 100A | HV 100A | 100 | 0 | [10.0, 3.64, 0.854, 0.281, 0.1, 0.0531, 0.022, 0.01] | [10.0, 4.267, 1.21, 0.403, 0.1, 0.058, 0.022, 0.01] | 0 | [300.0, 350.0, 450.0, 550.0, 700.0, 850.0, 1200.0, 1752.0] | [600.0, 700.0, 900.0, 1150.0, 1665.0, 2000.0, 3000.0, 4313.0]
HV 10A | HV 10A | 10 | 0 | [10.0, 1675.0, 0.344, 0.156, 0.1, 0.0417, 0.0171, 0.01] | [10.0, 1.3, 0.3, 0.155, 0.1, 0.0555, 0.023, 0.01] | 0 | [30.0, 32.0, 35.0, 37.0, 39.0, 50.0, 70.0, 88.0] | [60.0, 70.0, 80.0, 87.0, 94.0, 110.0, 150.0, 216.0]
HV 125A | HV 125A | 125 | 0 | [10.0, 1.82, 0.344, 0.1, 0.0467, 0.0269, 0.01] | [10.0, 2.478, 0.426, 0.1, 0.0427, 0.0211, 0.01] | 0 | [375.0, 500.0, 700.0, 925.0, 1200.0, 1500.0, 2341.0] | [750.0, 1000.0, 1500.0, 2200.0, 3000.0, 4000.0, 5765.0]
HV 160A | HV 160A | 160 | 0 | [10.0, 4.15, 1.03, 0.198, 0.1, 0.051, 0.0172, 0.01] | [10.0, 2.3, 0.734, 0.274, 0.1, 0.046, 0.0177, 0.01] | 0 | [480.0, 550.0, 700.0, 1000.0, 1260.0, 1600.0, 2500.0, 3227.0] | [960.0, 1300.0, 1700.0, 2200.0, 2996.0, 4000.0, 6000.0, 7946.0]
HV 16A | HV 16A | 16 | 0 | [10.0, 0.352, 0.164, 0.1, 0.0649, 0.0342, 0.01] | [10.0, 2.34, 0.722, 0.181, 0.1, 0.055, 0.0296, 0.01] | 0 | [48.0, 60.0, 65.0, 71.0, 80.0, 100.0, 162.0] | [96.0, 110.0, 125.0, 150.0, 168.0, 200.0, 250.0, 398.0]
HV 200A | HV 200A | 200 | 0 | [10.0, 4.267, 1.21, 0.403, 0.1, 0.058, 0.022, 0.01] | [10.0, 3.73, 1.654, 0.328, 0.1, 0.0531, 0.019, 0.01] | 0 | [600.0, 700.0, 900.0, 1150.0, 1665.0, 2000.0, 3000.0, 4313.0] | [1200.0, 1500.0, 1800.0, 2700.0, 3960.0, 5000.0, 7500.0, 10620.0]
HV 20A | HV 20A | 20 | 0 | [10.0, 1.3, 0.3, 0.155, 0.1, 0.0555, 0.023, 0.01] | [10.0, 1.3, 0.161, 0.1, 0.0611, 0.0399, 0.0141, 0.01] | 0 | [60.0, 70.0, 80.0, 87.0, 94.0, 110.0, 150.0, 216.0] | [120.0, 150.0, 200.0, 223.0, 260.0, 300.0, 450.0, 532.0]
HV 25A | HV 25A | 25 | 0 | [10.0, 2.512, 0.833, 0.299, 0.1, 0.0372, 0.0223, 0.01] | [10.0, 3.125, 0.597, 0.198, 0.1, 0.0378, 0.022, 0.01] | 0 | [75.0, 82.0, 90.0, 100.0, 124.0, 170.0, 200.0, 289.0] | [150.0, 170.0, 210.0, 250.0, 294.0, 400.0, 500.0, 711.0]
HV 31.5A | HV 31.5A | 31.5 | 0 | [10.0, 2.34, 0.722, 0.181, 0.1, 0.055, 0.0296, 0.01] | [10.0, 2.84, 0.368, 0.164, 0.1, 0.0621, 0.0378, 0.0195, 0.01] | 0 | [95.0, 110.0, 125.0, 150.0, 165.0, 200.0, 250.0, 390.0] | [189.0, 220.0, 300.0, 350.0, 393.0, 450.0, 530.0, 700.0, 960.0]
HV 40A | HV 40A | 40 | 0 | [10.0, 1.3, 0.161, 0.1, 0.0611, 0.0399, 0.0141, 0.01] | [10.0, 2.05, 0.369, 0.198, 0.1, 0.051, 0.0298, 0.01] | 0 | [120.0, 150.0, 200.0, 223.0, 260.0, 300.0, 450.0, 532.0] | [240.0, 300.0, 400.0, 450.0, 530.0, 650.0, 800.0, 1311.0]
HV 50A | HV 50A | 50 | 0 | [10.0, 3.215, 0.597, 0.198, 0.1, 0.0378, 0.022, 0.01] | [10.0, 3.64, 0.854, 0.281, 0.1, 0.0531, 0.022, 0.01] | 0 | [150.0, 170.0, 210.0, 250.0, 294.0, 400.0, 500.0, 711.0] | [300.0, 350.0, 450.0, 550.0, 700.0, 850.0, 1200.0, 1752.0]
HV 6.3A | HV 6.3A | 6.3 | 0 | [10.0, 1.39, 0.344, 0.168, 0.1, 0.056, 0.0263, 0.01] | [10.0, 1.711, 0.516, 0.198, 0.1, 0.0634, 0.0303, 0.01] | 0 | [19.0, 19.5, 20.4, 20.8, 22.0, 25.0, 32.0, 48.0] | [38.0, 40.0, 43.0, 48.0, 53.0, 60.0, 75.0, 118.0]
HV 63A | HV 63A | 63 | 0 | [10.0, 2.84, 0.368, 0.164, 0.1, 0.0621, 0.0378, 0.0195, 0.01] | [10.0, 1.82, 0.344, 0.1, 0.0467, 0.0269, 0.01] | 0 | [189.0, 220.0, 300.0, 350.0, 393.0, 450.0, 530.0, 700.0, 961.0] | [378.0, 500.0, 700.0, 934.0, 1200.0, 1500.0, 2366.0]
HV 80A | HV 80A | 80 | 0 | [10.0, 2.05, 0.369, 0.198, 0.1, 0.051, 0.0298, 0.01] | [10.0, 4.15, 1.03, 0.198, 0.1, 0.051, 0.0172, 0.01] | 0 | [240.0, 300.0, 400.0, 450.0, 530.0, 650.0, 800.0, 1311.0] | [480.0, 550.0, 700.0, 1000.0, 1260.0, 1600.0, 2500.0, 3227.0]
Siemens NH-1-100 | Siemens NH-1-100 | 100 | [5400.0, 2000.0, 400.0, 20.0, 1.0, 0.2, 0.012, 0.004] | 0 | 0 | [150.0, 190.0, 250.0, 430.0, 900.0, 1250.0, 2700.0, 3600.0] | 0 | 0
Siemens NH-1-125 | Siemens NH-1-125 | 125 | [4800.0, 120.0, 7.0, 0.1, 0.004] | 0 | 0 | [180.0, 400.0, 740.0, 2000.0, 4250.0] | 0 | 0
Siemens NH-1-16 | Siemens NH-1-16 | 16 | [4000.0, 400.0, 2.0, 0.1, 0.04, 0.01] | 0 | 0 | [26.0, 35.0, 75.0, 150.0, 200.0, 300.0] | 0 | 0
Siemens NH-1-160 | Siemens NH-1-160 | 160 | [4800.0, 120.0, 7.0, 0.1, 0.004] | 0 | 0 | [210.0, 500.0, 900.0, 2300.0, 5000.0] | 0 | 0
Siemens NH-1-25 | Siemens NH-1-25 | 25 | [4000.0, 1000.0, 10.0, 0.2, 0.02, 0.01] | 0 | 0 | [40.0, 50.0, 100.0, 210.0, 400.0, 500.0] | 0 | 0
Siemens NH-1-50 | Siemens NH-1-50 | 50 | [4000.0, 40.0, 4.0, 1.0, 0.02, 0.01] | 0 | 0 | [86.0, 200.0, 300.0, 400.0, 1000.0, 1280.0] | 0 | 0
Siemens NH-1-63 | Siemens NH-1-63 | 63 | [4000.0, 100.0, 10.0, 2.0, 0.04, 0.01] | 0 | 0 | [100.0, 200.0, 300.0, 400.0, 1000.0, 1500.0] | 0 | 0
Siemens NH-1-80 | Siemens NH-1-80 | 80 | [4800.0, 120.0, 7.0, 0.1, 0.01] | 0 | 0 | [150.58, 250.0, 450.0, 1150.0, 2470.0] | 0 | 0
Siemens NH-2-1000 | Siemens NH-2-1000 | 1000 | [4800.0, 120.0, 7.0, 0.1, 0.004] | 0 | 0 | [1900.0, 3500.0, 8400.0, 24000.0, 52000.0] | 0 | 0
Siemens NH-2-200 | Siemens NH-2-200 | 200 | [4800.0, 120.0, 7.0, 0.1, 0.004] | 0 | 0 | [280.0, 650.0, 1200.0, 3000.0, 7000.0] | 0 | 0
Siemens NH-2-224 | Siemens NH-2-224 | 224 | [4800.0, 120.0, 7.0, 0.2, 0.04, 0.004] | 0 | 0 | [400.0, 750.0, 1453.0, 3025.0, 4315.0, 7600.0] | 0 | 0
Siemens NH-2-250 | Siemens NH-2-250 | 250 | [4800.0, 120.0, 7.0, 0.1, 0.004] | 0 | 0 | [450.0, 800.0, 1650.0, 4000.0, 8500.0] | 0 | 0
Siemens NH-2-315 | Siemens NH-2-315 | 315 | [4800.0, 120.0, 7.0, 0.1, 0.004] | 0 | 0 | [550.0, 920.0, 1900.0, 5000.0, 11000.0] | 0 | 0
Siemens NH-2-355 | Siemens NH-2-355 | 355 | [4800.0, 120.0, 6.0, 0.1, 0.004] | 0 | 0 | [650.0, 1116.27, 2350.0, 5840.0, 12790.0] | 0 | 0
Siemens NH-2-400 | Siemens NH-2-400 | 400 | [4800.0, 120.0, 7.0, 0.1, 0.004] | 0 | 0 | [720.0, 1350.0, 2800.0, 6500.0, 15000.0] | 0 | 0
Siemens NH-2-425 | Siemens NH-2-425 | 425 | [4800.0, 120.0, 7.0, 0.1, 0.004] | 0 | 0 | [850.0, 1500.0, 3050.0, 7500.0, 16500.0] | 0 | 0
Siemens NH-2-630 | Siemens NH-2-630 | 630 | [4800.0, 120.0, 7.0, 0.1, 0.004] | 0 | 0 | [1200.0, 2000.0, 4800.0, 12000.0, 26000.0] | 0 | 0

## res_bus
| vm_pu | va_degree | p_mw | q_mvar
0 | 0.98846 | -0.22188 | 0.01745 | 0.0043734
1 | 0.98845 | -0.22209 | 0 | 0
2 | 0.98881 | -0.2151 | 0 | 0
3 | 0.98838 | -0.22341 | 0 | 0
4 | 0.98906 | -0.21016 | 0 | 0
5 | 0.98834 | -0.22427 | 0.002911 | 0.00072956
6 | 0.99555 | -0.084911 | 0 | 0
7 | 0.99552 | -0.08558 | 0 | 0
8 | 0.99561 | -0.083841 | 0.0054192 | 0.0013582
9 | 0.99504 | -0.095159 | 0 | 0
10 | 0.99502 | -0.095658 | 0 | 0
11 | 0.99519 | -0.092321 | 0.0065614 | 0.0016444
12 | 0.99498 | -0.096315 | 0.0074125 | 0.0018578
13 | 0.9985 | -0.028532 | 0 | 0
14 | 0.99782 | -0.041594 | 0 | 0
15 | 0.99727 | -0.052005 | 0 | 0
16 | 1 | 0 | -0.44016 | -0.11162
17 | 0.99568 | -0.082315 | 0 | 0
18 | 0.99551 | -0.085697 | 0 | 0
19 | 0.9956 | -0.083783 | 0.0021449 | 0.00053756
20 | 0.99426 | -0.10945 | 0 | 0
21 | 0.9968 | -0.060931 | 0.010475 | 0.0026252
22 | 0.98758 | -0.23897 | 0 | 0
23 | 0.98794 | -0.23204 | 0 | 0
24 | 0.98753 | -0.23985 | 0.0019679 | 0.00049321
25 | 0.98742 | -0.24202 | 0.011806 | 0.0029588
26 | 0.99684 | -0.060401 | 0 | 0
27 | 0.99591 | -0.07842 | 0.015798 | 0.0039593
28 | 0.99546 | -0.086621 | 0.0019476 | 0.00048811
29 | 0.99744 | -0.048905 | 0.0097545 | 0.0024447
30 | 0.99577 | -0.080608 | 0 | 0
31 | 0.98815 | -0.22785 | 0 | 0
32 | 0.98831 | -0.22465 | 0 | 0
33 | 0.98789 | -0.23297 | 0.017817 | 0.0044653
34 | 0.98825 | -0.22588 | 0.016776 | 0.0042045
35 | 0.99499 | -0.096196 | 0.0012581 | 0.0003153
36 | 0.9782 | -0.42088 | 0 | 0
37 | 0.97803 | -0.42413 | 0 | 0
38 | 0.97802 | -0.42442 | 0 | 0
39 | 0.97878 | -0.40946 | 0.00097633 | 0.00024469
40 | 0.99216 | -0.14991 | 0 | 0
41 | 0.99089 | -0.17425 | 0 | 0
42 | 0.99213 | -0.15039 | 0 | 0
43 | 0.99276 | -0.13832 | 0.018186 | 0.0045579
44 | 0.97883 | -0.40846 | 0 | 0
45 | 0.97879 | -0.40936 | 0 | 0
46 | 0.97885 | -0.40809 | 0.0056223 | 0.0014091
47 | 0.97905 | -0.4042 | 0 | 0
48 | 0.9788 | -0.40908 | 0 | 0
49 | 0.97973 | -0.39091 | 0.0055609 | 0.0013937
50 | 0.97797 | -0.42539 | 0.0044422 | 0.0011133
51 | 0.97795 | -0.42571 | 0.0040193 | 0.0010073
52 | 0.97877 | -0.40963 | 0.0009403 | 0.00023566
53 | 0.97878 | -0.40945 | 0 | 0
54 | 0.97877 | -0.40973 | 0.0012082 | 0.00030281
55 | 0.99016 | -0.18841 | 0.0095809 | 0.0024012
56 | 0.99068 | -0.1784 | 0.0084685 | 0.0021224
57 | 0.98192 | -0.34802 | 0 | 0
58 | 0.98219 | -0.34282 | 0 | 0
59 | 0.98116 | -0.36284 | 0.0063408 | 0.0015892
60 | 0.99197 | -0.15341 | 0.0023721 | 0.00059451
61 | 0.99536 | -0.08853 | 0.0025441 | 0.00063762
62 | 0.98995 | -0.19285 | 0.0071492 | 0.0017918
63 | 0.99543 | -0.087196 | 0.0018534 | 0.0004645
64 | 0.99544 | -0.086877 | 0.0030915 | 0.00077481
65 | 0.9908 | -0.17639 | 0 | 0
66 | 0.9909 | -0.17454 | 0.0080947 | 0.0020287
67 | 0.99528 | -0.090603 | 0.0046919 | 0.0011759
68 | 0.98665 | -0.2564 | 0 | 0
69 | 0.98665 | -0.25647 | 0.092895 | 0.023282
70 | 0.98868 | -0.21703 | 0 | 0
71 | 0.98746 | -0.24043 | 0.0075079 | 0.0018817
72 | 0.98887 | -0.21335 | 0 | 0
73 | 0.98751 | -0.24026 | 0.0014896 | 0.00037333
74 | 0.99546 | -0.086721 | 0.0011933 | 0.00029906
75 | 0.99737 | -0.05023 | 0.0031173 | 0.00078126
76 | 0.99458 | -0.10347 | 0.0030847 | 0.0007731
77 | 0.97769 | -0.43084 | 0.015434 | 0.0038682
78 | 0.99514 | -0.09268 | 0.0085479 | 0.0021423
79 | 0.98556 | -0.27724 | 0.0027375 | 0.00068609
80 | 0.98562 | -0.27602 | 0 | 0
81 | 0.99049 | -0.18212 | 0.0013862 | 0.00034741
82 | 0.9905 | -0.18179 | 0.0079812 | 0.0020003
83 | 0.98066 | -0.37256 | 0 | 0
84 | 0.97793 | -0.42626 | 0.0017245 | 0.00043221
85 | 0.98962 | -0.19883 | 0.011712 | 0.0029353
86 | 0.98415 | -0.30466 | 0 | 0
87 | 0.98369 | -0.31357 | 0 | 0
88 | 0.98499 | -0.28827 | 0.0049991 | 0.0012529
89 | 0.98059 | -0.37411 | 0.0056133 | 0.0014068
90 | 0.98817 | -0.22698 | 0.0015634 | 0.00039181
91 | 0.98818 | -0.22671 | 0.00758 | 0.0018997
92 | 0.9932 | -0.13003 | 0.019061 | 0.0047771
93 | 0.9923 | -0.1474 | 0.0014937 | 0.00037436
94 | 0.98829 | -0.22449 | 0.0070807 | 0.0017746
95 | 0.97792 | -0.4263 | 0.003183 | 0.00079773
96 | 0.99998 | 149.9956 | 0 | 0

## res_line
| p_from_mw | q_from_mvar | p_to_mw | q_to_mvar | pl_mw | ql_mvar | i_from_ka | i_to_ka | i_ka | vm_from_pu | va_from_degree | vm_to_pu | va_to_degree | loading_percent
0 | 0.0029113 | 0.00072918 | -0.0029113 | -0.00072921 | 2.9883e-08 | -3.4058e-08 | 0.0043825 | 0.0043825 | 0.0043825 | 0.98846 | -0.22188 | 0.98845 | -0.22209 | 1.204
1 | -0.020362 | -0.0051026 | 0.020368 | 0.0051066 | 6.5779e-06 | 3.9705e-06 | 0.030652 | 0.030652 | 0.030652 | 0.98846 | -0.22188 | 0.98881 | -0.2151 | 8.4209
2 | 0.0029113 | 0.00072921 | -0.0029111 | -0.00072942 | 1.8343e-07 | -2.0903e-07 | 0.0043825 | 0.0043826 | 0.0043826 | 0.98845 | -0.22209 | 0.98838 | -0.22341 | 1.204
3 | -0.020368 | -0.0051066 | 0.020373 | 0.0051095 | 4.7888e-06 | 2.8904e-06 | 0.030652 | 0.030652 | 0.030652 | 0.98881 | -0.2151 | 0.98906 | -0.21016 | 8.4208
4 | 0.0029111 | 0.00072942 | -0.002911 | -0.00072956 | 1.182e-07 | -1.3466e-07 | 0.0043826 | 0.0043827 | 0.0043827 | 0.98838 | -0.22341 | 0.98834 | -0.22427 | 1.204
5 | 0.049911 | 0.012529 | -0.049877 | -0.012507 | 3.4472e-05 | 2.1853e-05 | 0.075097 | 0.075097 | 0.075097 | 0.98906 | -0.21016 | 0.98831 | -0.22465 | 20.6311
6 | -0.070284 | -0.017638 | 0.070342 | 0.017675 | 5.8086e-05 | 3.6997e-05 | 0.10575 | 0.10575 | 0.10575 | 0.98906 | -0.21016 | 0.98995 | -0.19285 | 29.0519
7 | 0.0031411 | 0.00078687 | -0.003141 | -0.00078696 | 9.9975e-08 | -9.3289e-08 | 0.0046947 | 0.0046948 | 0.0046948 | 0.99555 | -0.084911 | 0.99552 | -0.08558 | 1.2898
8 | -0.0031411 | -0.00078687 | 0.0031412 | 0.00078672 | 1.6018e-07 | -1.495e-07 | 0.0046947 | 0.0046947 | 0.0046947 | 0.99555 | -0.084911 | 0.99561 | -0.083841 | 1.2898
9 | 0.003141 | 0.00078696 | -0.0031408 | -0.00078711 | 1.5582e-07 | -1.4537e-07 | 0.0046948 | 0.0046949 | 0.0046949 | 0.99552 | -0.08558 | 0.99546 | -0.086621 | 1.2898
10 | -0.0085604 | -0.0021449 | 0.0085617 | 0.0021455 | 1.3182e-06 | 5.6432e-07 | 0.012794 | 0.012794 | 0.012794 | 0.99561 | -0.083841 | 0.99577 | -0.080608 | 3.5148
11 | 0.0012581 | 0.00031473 | -0.0012581 | -0.00031501 | 2.989e-08 | -2.7339e-07 | 0.0018812 | 0.0018813 | 0.0018813 | 0.99504 | -0.095159 | 0.99502 | -0.095658 | 0.51685
12 | -0.0086711 | -0.0021726 | 0.0086723 | 0.0021731 | 1.1723e-06 | 5.0871e-07 | 0.012967 | 0.012967 | 0.012967 | 0.99504 | -0.095159 | 0.99519 | -0.092321 | 3.5623
13 | 0.007413 | 0.0018579 | -0.0074125 | -0.0018578 | 4.0825e-07 | 1.4621e-07 | 0.011086 | 0.011086 | 0.011086 | 0.99504 | -0.095159 | 0.99498 | -0.096315 | 3.0455
14 | 0.0012581 | 0.00031501 | -0.0012581 | -0.0003153 | 3.2211e-08 | -2.9457e-07 | 0.0018813 | 0.0018815 | 0.0018815 | 0.99502 | -0.095658 | 0.99499 | -0.096196 | 0.51688
15 | -0.015234 | -0.0038176 | 0.015235 | 0.0038183 | 1.2466e-06 | 7.1454e-07 | 0.022777 | 0.022777 | 0.022777 | 0.99519 | -0.092321 | 0.99528 | -0.090603 | 6.2575
16 | 0.048706 | 0.012247 | -0.048675 | -0.012228 | 3.0364e-05 | 1.9232e-05 | 0.072598 | 0.072598 | 0.072598 | 0.9985 | -0.028532 | 0.99782 | -0.041594 | 19.9445
17 | 0.38921 | 0.098988 | -0.38877 | -0.098707 | 0.00043965 | 0.00028065 | 0.58052 | 0.58052 | 0.58052 | 0.9985 | -0.028532 | 0.99727 | -0.052005 | 39.8712
18 | -0.43791 | -0.11124 | 0.43851 | 0.11162 | 0.00060231 | 0.00038469 | 0.65312 | 0.65312 | 0.65312 | 0.9985 | -0.028532 | 1 | 0 | 44.8573
19 | 0.012876 | 0.0032282 | -0.012872 | -0.0032258 | 4.4848e-06 | 2.4468e-06 | 0.019203 | 0.019203 | 0.019203 | 0.99782 | -0.041594 | 0.99744 | -0.048905 | 5.2755
20 | 0.035799 | 0.0089999 | -0.035767 | -0.0089797 | 3.212e-05 | 2.0165e-05 | 0.053396 | 0.053396 | 0.053396 | 0.99782 | -0.041594 | 0.99684 | -0.060401 | 14.6691
21 | 0.11846 | 0.029993 | -0.11829 | -0.029889 | 0.00016244 | 0.00010378 | 0.17686 | 0.17686 | 0.17686 | 0.99727 | -0.052005 | 0.99577 | -0.080608 | 48.5869
22 | 0.27031 | 0.068714 | -0.27019 | -0.06864 | 0.00011615 | 7.3939e-05 | 0.40367 | 0.40367 | 0.40367 | 0.99727 | -0.052005 | 0.9968 | -0.060931 | 27.7245
23 | 0.011097 | 0.0027823 | -0.011095 | -0.0027814 | 1.7883e-06 | 9.1905e-07 | 0.016585 | 0.016585 | 0.016585 | 0.99568 | -0.082315 | 0.99551 | -0.085697 | 4.5562
24 | 0.0070911 | 0.0017769 | -0.0070906 | -0.0017768 | 4.9613e-07 | 1.6431e-07 | 0.010597 | 0.010597 | 0.010597 | 0.99568 | -0.082315 | 0.9956 | -0.083783 | 2.9114
25 | 0.24126 | 0.061286 | -0.24095 | -0.061086 | 0.00031471 | 0.00020007 | 0.36085 | 0.36085 | 0.36085 | 0.99568 | -0.082315 | 0.99426 | -0.10945 | 24.7838
26 | -0.25945 | -0.065845 | 0.25972 | 0.066015 | 0.00026716 | 0.00017 | 0.38803 | 0.38803 | 0.38803 | 0.99568 | -0.082315 | 0.9968 | -0.060931 | 26.6506
27 | 0.011095 | 0.0027814 | -0.011094 | -0.0027806 | 1.4979e-06 | 7.6986e-07 | 0.016585 | 0.016585 | 0.016585 | 0.99551 | -0.085697 | 0.99536 | -0.08853 | 4.5562
28 | 0.0049457 | 0.0012392 | -0.004945 | -0.0012392 | 7.2882e-07 | 3.9443e-09 | 0.0073916 | 0.0073918 | 0.0073918 | 0.9956 | -0.083783 | 0.99544 | -0.086877 | 2.0307
29 | 0.24095 | 0.061086 | -0.24061 | -0.060873 | 0.00033383 | 0.00021224 | 0.36085 | 0.36085 | 0.36085 | 0.99426 | -0.10945 | 0.99276 | -0.13832 | 24.7838
30 | -0.015265 | -0.003826 | 0.01527 | 0.0038289 | 5.0421e-06 | 2.9016e-06 | 0.023001 | 0.023001 | 0.023001 | 0.98758 | -0.23897 | 0.98794 | -0.23204 | 6.3189
31 | 0.0034577 | 0.00086627 | -0.0034576 | -0.00086636 | 1.4453e-07 | -8.9185e-08 | 0.0052097 | 0.0052098 | 0.0052098 | 0.98758 | -0.23897 | 0.98753 | -0.23985 | 1.4313
32 | 0.011808 | 0.0029597 | -0.011806 | -0.0029588 | 1.7146e-06 | 9.1252e-07 | 0.017791 | 0.017791 | 0.017791 | 0.98758 | -0.23897 | 0.98742 | -0.24202 | 4.8877
33 | -0.01527 | -0.0038289 | 0.015275 | 0.0038315 | 4.4824e-06 | 2.5793e-06 | 0.023001 | 0.023001 | 0.023001 | 0.98794 | -0.23204 | 0.98825 | -0.22588 | 6.3189
34 | 0.0014896 | 0.00037315 | -0.0014896 | -0.00037333 | 2.9406e-08 | -1.8032e-07 | 0.0022445 | 0.0022446 | 0.0022446 | 0.98753 | -0.23985 | 0.98751 | -0.24026 | 0.61665
35 | 0.035767 | 0.0089797 | -0.035736 | -0.0089604 | 3.0715e-05 | 1.9284e-05 | 0.053396 | 0.053396 | 0.053396 | 0.99684 | -0.060401 | 0.99591 | -0.07842 | 14.6692
36 | 0.019938 | 0.0050012 | -0.019927 | -0.0049942 | 1.1573e-05 | 6.9545e-06 | 0.029792 | 0.029792 | 0.029792 | 0.99591 | -0.07842 | 0.99528 | -0.090603 | 8.1847
37 | 0.0011933 | 0.000299 | -0.0011933 | -0.00029906 | 5.692e-09 | -5.8382e-08 | 0.0017837 | 0.0017837 | 0.0017837 | 0.99546 | -0.086621 | 0.99546 | -0.086721 | 0.49002
38 | 0.0031174 | 0.00078107 | -0.0031173 | -0.00078126 | 1.9665e-07 | -1.9058e-07 | 0.0046506 | 0.0046507 | 0.0046507 | 0.99744 | -0.048905 | 0.99737 | -0.05023 | 1.2777
39 | 0.10973 | 0.027744 | -0.10961 | -0.027667 | 0.00012019 | 7.6768e-05 | 0.16406 | 0.16406 | 0.16406 | 0.99577 | -0.080608 | 0.99458 | -0.10347 | 45.0721
40 | -0.017821 | -0.0044679 | 0.017824 | 0.0044695 | 2.7175e-06 | 1.6103e-06 | 0.026837 | 0.026837 | 0.026837 | 0.98815 | -0.22785 | 0.98831 | -0.22465 | 7.3727
41 | 0.017821 | 0.0044679 | -0.017817 | -0.0044653 | 4.3446e-06 | 2.5745e-06 | 0.026837 | 0.026837 | 0.026837 | 0.98815 | -0.22785 | 0.98789 | -0.23297 | 7.3728
42 | 0.032053 | 0.0080371 | -0.032051 | -0.008036 | 1.8715e-06 | 1.1703e-06 | 0.04826 | 0.04826 | 0.04826 | 0.98831 | -0.22465 | 0.98825 | -0.22588 | 13.2583
43 | 0.013372 | 0.0033521 | -0.01337 | -0.0033509 | 2.0732e-06 | 1.1592e-06 | 0.020342 | 0.020342 | 0.020342 | 0.9782 | -0.42088 | 0.97803 | -0.42413 | 5.5884
44 | 0.015442 | 0.0038725 | -0.015439 | -0.003871 | 2.604e-06 | 1.5086e-06 | 0.02349 | 0.02349 | 0.02349 | 0.9782 | -0.42088 | 0.97802 | -0.42442 | 6.4534
45 | -0.028814 | -0.0072245 | 0.02883 | 0.0072343 | 1.5683e-05 | 9.7636e-06 | 0.043832 | 0.043832 | 0.043832 | 0.9782 | -0.42088 | 0.97878 | -0.40946 | 12.0418
46 | 0.0044425 | 0.0011133 | -0.0044422 | -0.0011133 | 2.6637e-07 | -2.4634e-08 | 0.0067589 | 0.006759 | 0.006759 | 0.97803 | -0.42413 | 0.97797 | -0.42539 | 1.8569
47 | 0.0089277 | 0.0022376 | -0.008927 | -0.0022373 | 6.7067e-07 | 3.0759e-07 | 0.013583 | 0.013583 | 0.013583 | 0.97803 | -0.42413 | 0.97795 | -0.42571 | 3.7316
48 | 0.015439 | 0.003871 | -0.015434 | -0.0038682 | 4.7216e-06 | 2.7356e-06 | 0.02349 | 0.023491 | 0.023491 | 0.97802 | -0.42442 | 0.97769 | -0.43084 | 6.4535
49 | -0.029806 | -0.007479 | 0.029806 | 0.0074793 | 5.3833e-07 | 3.3574e-07 | 0.045316 | 0.045316 | 0.045316 | 0.97878 | -0.40946 | 0.9788 | -0.40908 | 12.4496
50 | 0.21993 | 0.055643 | -0.21968 | -0.05548 | 0.00025655 | 0.00016289 | 0.33004 | 0.33004 | 0.33004 | 0.99216 | -0.14991 | 0.99089 | -0.17425 | 22.6673
51 | 0.0023725 | 0.00059369 | -0.0023725 | -0.0005938 | 5.4648e-08 | -1.1369e-07 | 0.003558 | 0.003558 | 0.003558 | 0.99216 | -0.14991 | 0.99213 | -0.15039 | 0.97747
52 | -0.2223 | -0.056237 | 0.22243 | 0.056315 | 0.00012368 | 7.854e-05 | 0.33359 | 0.33359 | 0.33359 | 0.99216 | -0.14991 | 0.99276 | -0.13832 | 22.9116
53 | 0.20183 | 0.051008 | -0.2017 | -0.050921 | 0.00013691 | 8.6804e-05 | 0.30324 | 0.30324 | 0.30324 | 0.99089 | -0.17425 | 0.99016 | -0.18841 | 20.8272
54 | 0.017841 | 0.0044727 | -0.017837 | -0.0044707 | 3.5244e-06 | 2.087e-06 | 0.026792 | 0.026792 | 0.026792 | 0.99089 | -0.17425 | 0.99068 | -0.1784 | 7.3605
55 | 0.0023725 | 0.0005938 | -0.0023721 | -0.00059451 | 3.4059e-07 | -7.0827e-07 | 0.003558 | 0.0035583 | 0.0035583 | 0.99213 | -0.15039 | 0.99197 | -0.15341 | 0.97756
56 | 0.00094035 | 0.00023483 | -0.00094031 | -0.00023547 | 4.0375e-08 | -6.3655e-07 | 0.0014292 | 0.0014295 | 0.0014295 | 0.97883 | -0.40846 | 0.97879 | -0.40936 | 0.39271
57 | -0.00094035 | -0.00023483 | 0.00094037 | 0.00023458 | 1.6408e-08 | -2.5878e-07 | 0.0014292 | 0.0014291 | 0.0014292 | 0.97883 | -0.40846 | 0.97885 | -0.40809 | 0.39264
58 | 0.00094031 | 0.00023547 | -0.0009403 | -0.00023566 | 1.2089e-08 | -1.9054e-07 | 0.0014295 | 0.0014295 | 0.0014295 | 0.97879 | -0.40936 | 0.97877 | -0.40963 | 0.39273
59 | -0.0065626 | -0.0016436 | 0.0065639 | 0.001644 | 1.216e-06 | 3.6855e-07 | 0.0099759 | 0.0099758 | 0.0099759 | 0.97885 | -0.40809 | 0.97905 | -0.4042 | 2.7406
60 | 0.031022 | 0.0077863 | -0.031015 | -0.0077818 | 7.2203e-06 | 4.5121e-06 | 0.047153 | 0.047153 | 0.047153 | 0.97905 | -0.4042 | 0.9788 | -0.40908 | 12.9542
61 | -0.037586 | -0.0094303 | 0.03761 | 0.0094453 | 2.3845e-05 | 1.5016e-05 | 0.057129 | 0.057129 | 0.057129 | 0.97905 | -0.4042 | 0.97973 | -0.39091 | 15.6947
62 | 0.0012083 | 0.00030247 | -0.0012083 | -0.00030266 | 2.1127e-08 | -1.9636e-07 | 0.0018367 | 0.0018368 | 0.0018368 | 0.9788 | -0.40908 | 0.97878 | -0.40945 | 0.50462
63 | -0.043171 | -0.010839 | 0.043208 | 0.010863 | 3.7814e-05 | 2.3905e-05 | 0.065575 | 0.065575 | 0.065575 | 0.97973 | -0.39091 | 0.98066 | -0.37256 | 18.015
64 | 0.0049077 | 0.0012299 | -0.0049075 | -0.0012299 | 1.2838e-07 | 5.1314e-09 | 0.0074673 | 0.0074673 | 0.0074673 | 0.97795 | -0.42571 | 0.97793 | -0.42626 | 2.0515
65 | 0.0012083 | 0.00030266 | -0.0012082 | -0.00030281 | 1.6191e-08 | -1.5047e-07 | 0.0018368 | 0.0018369 | 0.0018369 | 0.97878 | -0.40945 | 0.97877 | -0.40973 | 0.50464
66 | 0.19212 | 0.04852 | -0.19202 | -0.048459 | 9.5875e-05 | 6.073e-05 | 0.28885 | 0.28885 | 0.28885 | 0.99016 | -0.18841 | 0.98962 | -0.19883 | 19.8383
67 | 0.009369 | 0.0023482 | -0.0093674 | -0.0023475 | 1.5169e-06 | 7.0786e-07 | 0.014072 | 0.014072 | 0.014072 | 0.99068 | -0.1784 | 0.9905 | -0.18179 | 3.8661
68 | -0.055225 | -0.013898 | 0.055238 | 0.013907 | 1.3732e-05 | 8.7225e-06 | 0.083709 | 0.083709 | 0.083709 | 0.98192 | -0.34802 | 0.98219 | -0.34282 | 22.9969
69 | 0.055225 | 0.013898 | -0.055185 | -0.013873 | 3.9082e-05 | 2.4825e-05 | 0.083709 | 0.083709 | 0.083709 | 0.98192 | -0.34802 | 0.98116 | -0.36284 | 22.9969
70 | -0.055238 | -0.013907 | 0.055316 | 0.013956 | 7.7356e-05 | 4.9135e-05 | 0.083709 | 0.083709 | 0.083709 | 0.98219 | -0.34282 | 0.98369 | -0.31357 | 22.9969
71 | 0.048845 | 0.012284 | -0.048822 | -0.01227 | 2.2661e-05 | 1.4364e-05 | 0.074092 | 0.074092 | 0.074092 | 0.98116 | -0.36284 | 0.98066 | -0.37256 | 20.3551
72 | 0.0085496 | 0.002143 | -0.0085479 | -0.0021423 | 1.6899e-06 | 7.2309e-07 | 0.012781 | 0.012782 | 0.012782 | 0.99536 | -0.08853 | 0.99514 | -0.09268 | 3.5114
73 | -0.077491 | -0.019467 | 0.077552 | 0.019506 | 6.0903e-05 | 3.8824e-05 | 0.11649 | 0.11649 | 0.11649 | 0.98995 | -0.19285 | 0.9908 | -0.17639 | 32.004
74 | -0.0018534 | -0.0004645 | 0.0018534 | 0.0004644 | 2.8083e-08 | -1.0886e-07 | 0.0027706 | 0.0027705 | 0.0027706 | 0.99543 | -0.087196 | 0.99544 | -0.086877 | 0.76114
75 | -0.077552 | -0.019506 | 0.077559 | 0.01951 | 6.873e-06 | 4.3813e-06 | 0.11649 | 0.11649 | 0.11649 | 0.9908 | -0.17639 | 0.9909 | -0.17454 | 32.004
76 | -0.085654 | -0.021539 | 0.085765 | 0.02161 | 0.0001112 | 7.0937e-05 | 0.12865 | 0.12865 | 0.12865 | 0.9909 | -0.17454 | 0.9923 | -0.1474 | 35.3435
77 | 0.092895 | 0.023282 | -0.092895 | -0.023282 | 3.1979e-07 | 2.0411e-07 | 0.1401 | 0.1401 | 0.1401 | 0.98665 | -0.2564 | 0.98665 | -0.25647 | 38.489
78 | -0.092895 | -0.023282 | 0.09307 | 0.023393 | 0.00017461 | 0.00011145 | 0.1401 | 0.1401 | 0.1401 | 0.98665 | -0.2564 | 0.98868 | -0.21703 | 38.489
79 | 0.070851 | 0.017961 | -0.070771 | -0.01791 | 7.9596e-05 | 5.0703e-05 | 0.10671 | 0.10671 | 0.10671 | 0.98868 | -0.21703 | 0.98746 | -0.24043 | 29.3152
80 | -0.16392 | -0.041354 | 0.16395 | 0.041373 | 2.885e-05 | 1.8399e-05 | 0.24681 | 0.24681 | 0.24681 | 0.98868 | -0.21703 | 0.98887 | -0.21335 | 33.9021
81 | 0.063263 | 0.016029 | -0.063155 | -0.01596 | 0.00010796 | 6.869e-05 | 0.095393 | 0.095394 | 0.095394 | 0.98746 | -0.24043 | 0.98562 | -0.27602 | 26.207
82 | 0.016234 | 0.0040715 | -0.016225 | -0.0040665 | 8.6153e-06 | 5.0202e-06 | 0.024429 | 0.024429 | 0.024429 | 0.98887 | -0.21335 | 0.98829 | -0.22449 | 6.7113
83 | -0.18018 | -0.045444 | 0.18031 | 0.045524 | 0.00012537 | 7.93e-05 | 0.27124 | 0.27124 | 0.27124 | 0.98887 | -0.21335 | 0.98962 | -0.19883 | 18.6288
84 | 0.10653 | 0.026894 | -0.10639 | -0.026807 | 0.00013535 | 8.6437e-05 | 0.15945 | 0.15945 | 0.15945 | 0.99458 | -0.10347 | 0.9932 | -0.13003 | 43.8042
85 | -0.0027375 | -0.00068609 | 0.0027377 | 0.00068588 | 1.5942e-07 | -2.1512e-07 | 0.0041332 | 0.0041331 | 0.0041332 | 0.98556 | -0.27724 | 0.98562 | -0.27602 | 1.1355
86 | 0.060417 | 0.015274 | -0.060382 | -0.015252 | 3.5483e-05 | 2.2565e-05 | 0.091261 | 0.091261 | 0.091261 | 0.98562 | -0.27602 | 0.98499 | -0.28827 | 25.0716
87 | -0.0013862 | -0.00034741 | 0.0013862 | 0.00034725 | 2.1538e-08 | -1.5668e-07 | 0.0020825 | 0.0020824 | 0.0020825 | 0.99049 | -0.18212 | 0.9905 | -0.18179 | 0.57211
88 | 0.0056137 | 0.0014069 | -0.0056133 | -0.0014068 | 4.1504e-07 | 7.3184e-08 | 0.008518 | 0.0085181 | 0.0085181 | 0.98066 | -0.37256 | 0.98059 | -0.37411 | 2.3401
89 | 0.003183 | 0.00079773 | -0.003183 | -0.00079773 | 7.187e-09 | -5.651e-09 | 0.0048433 | 0.0048433 | 0.0048433 | 0.97793 | -0.42626 | 0.97792 | -0.4263 | 1.3306
90 | 0.055339 | 0.013971 | -0.055316 | -0.013956 | 2.361e-05 | 1.4996e-05 | 0.083709 | 0.083709 | 0.083709 | 0.98415 | -0.30466 | 0.98369 | -0.31357 | 22.9969
91 | -0.055339 | -0.013971 | 0.055383 | 0.013999 | 4.3485e-05 | 2.762e-05 | 0.083709 | 0.083708 | 0.083709 | 0.98415 | -0.30466 | 0.98499 | -0.28827 | 22.9969
92 | -0.0015634 | -0.00039181 | 0.0015634 | 0.00039171 | 1.9742e-08 | -1.0906e-07 | 0.0023542 | 0.0023541 | 0.0023542 | 0.98817 | -0.22698 | 0.98818 | -0.22671 | 0.64675
93 | -0.0091434 | -0.0022914 | 0.0091443 | 0.0022919 | 9.6761e-07 | 4.4487e-07 | 0.013768 | 0.013768 | 0.013768 | 0.98818 | -0.22671 | 0.98829 | -0.22449 | 3.7825
94 | 0.087331 | 0.02203 | -0.087259 | -0.021984 | 7.2537e-05 | 4.6278e-05 | 0.13089 | 0.13089 | 0.13089 | 0.9932 | -0.13003 | 0.9923 | -0.1474 | 35.9589

## res_trafo
| p_hv_mw | q_hv_mvar | p_lv_mw | q_lv_mvar | pl_mw | ql_mvar | i_hv_ka | i_lv_ka | vm_hv_pu | va_hv_degree | vm_lv_pu | va_lv_degree | loading_percent
0 | -1.2729e-15 | -1.3162e-15 | 0.00165 | 1.2699e-07 | 0.00165 | 1.2699e-07 | 5.2857e-17 | 0.0023815 | 0.99998 | 149.9956 | 1 | 0 | 0.2619

## res_ext_grid
| p_mw | q_mvar
0 | 0.46295 | 0.11733

## res_load
| p_mw | q_mvar
0 | 0.01745 | 0.0043734
1 | 0.002911 | 0.00072956
2 | 0.0054192 | 0.0013582
3 | 0.0065614 | 0.0016444
4 | 0.0074125 | 0.0018578
5 | 0.022783 | 0.00571
6 | 0.0021449 | 0.00053756
7 | 0.010475 | 0.0026252
8 | 0.0019679 | 0.00049321
9 | 0.011806 | 0.0029588
10 | 0.015798 | 0.0039593
11 | 0.0019476 | 0.00048811
12 | 0.0097545 | 0.0024447
13 | 0.017817 | 0.0044653
14 | 0.016776 | 0.0042045
15 | 0.0012581 | 0.0003153
16 | 0.00097633 | 0.00024469
17 | 0.018186 | 0.0045579
18 | 0.0056223 | 0.0014091
19 | 0.0055609 | 0.0013937
20 | 0.0044422 | 0.0011133
21 | 0.0040193 | 0.0010073
22 | 0.0009403 | 0.00023566
23 | 0.0012082 | 0.00030281
24 | 0.0095809 | 0.0024012
25 | 0.0084685 | 0.0021224
26 | 0.0063408 | 0.0015892
27 | 0.0023721 | 0.00059451
28 | 0.0025441 | 0.00063762
29 | 0.0071492 | 0.0017918
30 | 0.0018534 | 0.0004645
31 | 0.0030915 | 0.00077481
32 | 0.0080947 | 0.0020287
33 | 0.0046919 | 0.0011759
34 | 0.092895 | 0.023282
35 | 0.0075079 | 0.0018817
36 | 0.0014896 | 0.00037333
37 | 0.0011933 | 0.00029906
38 | 0.0031173 | 0.00078126
39 | 0.0030847 | 0.0007731
40 | 0.015434 | 0.0038682
41 | 0.0085479 | 0.0021423
42 | 0.0027375 | 0.00068609
43 | 0.0013862 | 0.00034741
44 | 0.0079812 | 0.0020003
45 | 0.0017245 | 0.00043221
46 | 0.011712 | 0.0029353
47 | 0.0049991 | 0.0012529
48 | 0.0056133 | 0.0014068
49 | 0.0015634 | 0.00039181
50 | 0.00758 | 0.0018997
51 | 0.019061 | 0.0047771
52 | 0.0014937 | 0.00037436
53 | 0.0070807 | 0.0017746
54 | 0.003183 | 0.00079773

## dtypes
| element | column | dtype
0 | bus | name | object
1 | bus | vn_kv | float64
2 | bus | type | object
3 | bus | zone | object
4 | bus | in_service | bool
5 | load | name | object
6 | load | bus | uint32
7 | load | p_mw | float64
8 | load | q_mvar | float64
9 | load | const_z_percent | float64
10 | load | const_i_percent | float64
11 | load | sn_mva | float64
12 | load | scaling | float64
13 | load | in_service | bool
14 | load | type | object
15 | ext_grid | name | object
16 | ext_grid | bus | uint32
17 | ext_grid | vm_pu | float64
18 | ext_grid | va_degree | float64
19 | ext_grid | slack_weight | float64
20 | ext_grid | in_service | bool
21 | line | name | object
22 | line | std_type | object
23 | line | from_bus | uint32
24 | line | to_bus | uint32
25 | line | length_km | float64
26 | line | r_ohm_per_km | float64
27 | line | x_ohm_per_km | float64
28 | line | c_nf_per_km | float64
29 | line | g_us_per_km | float64
30 | line | max_i_ka | float64
31 | line | df | float64
32 | line | parallel | uint32
33 | line | type | object
34 | line | in_service | bool
35 | trafo | name | object
36 | trafo | std_type | object
37 | trafo | hv_bus | uint32
38 | trafo | lv_bus | uint32
39 | trafo | sn_mva | float64
40 | trafo | vn_hv_kv | float64
41 | trafo | vn_lv_kv | float64
42 | trafo | vk_percent | float64
43 | trafo | vkr_percent | float64
44 | trafo | pfe_kw | float64
45 | trafo | i0_percent | float64
46 | trafo | shift_degree | float64
47 | trafo | tap_side | object
48 | trafo | tap_neutral | int32
49 | trafo | tap_min | int32
50 | trafo | tap_max | int32
51 | trafo | tap_step_percent | float64
52 | trafo | tap_step_degree | float64
53 | trafo | tap_pos | int32
54 | trafo | tap_phase_shifter | bool
55 | trafo | parallel | uint32
56 | trafo | df | float64
57 | trafo | in_service | bool
58 | line_geodata | coords | object
59 | bus_geodata | x | float64
60 | bus_geodata | y | float64
61 | bus_geodata | coords | object
62 | res_bus | vm_pu | float64
63 | res_bus | va_degree | float64
64 | res_bus | p_mw | float64
65 | res_bus | q_mvar | float64
66 | res_line | p_from_mw | float64
67 | res_line | q_from_mvar | float64
68 | res_line | p_to_mw | float64
69 | res_line | q_to_mvar | float64
70 | res_line | pl_mw | float64
71 | res_line | ql_mvar | float64
72 | res_line | i_from_ka | float64
73 | res_line | i_to_ka | float64
74 | res_line | i_ka | float64
75 | res_line | vm_from_pu | float64
76 | res_line | va_from_degree | float64
77 | res_line | vm_to_pu | float64
78 | res_line | va_to_degree | float64
79 | res_line | loading_percent | float64
80 | res_trafo | p_hv_mw | float64
81 | res_trafo | q_hv_mvar | float64
82 | res_trafo | p_lv_mw | float64
83 | res_trafo | q_lv_mvar | float64
84 | res_trafo | pl_mw | float64
85 | res_trafo | ql_mvar | float64
86 | res_trafo | i_hv_ka | float64
87 | res_trafo | i_lv_ka | float64
88 | res_trafo | vm_hv_pu | float64
89 | res_trafo | va_hv_degree | float64
90 | res_trafo | vm_lv_pu | float64
91 | res_trafo | va_lv_degree | float64
92 | res_trafo | loading_percent | float64
93 | res_ext_grid | p_mw | float64
94 | res_ext_grid | q_mvar | float64
95 | res_load | p_mw | float64
96 | res_load | q_mvar | float64

## parameters
| version | format_version | converged | OPF_converged | name | f_hz | sn_mva
0 | 2.14.6 | 2.14.0 | TRUE | FALSE |  | 50 | 1