## bus
| name | vn_kv | type | zone | in_service
0 | bus_LV_242-6_0_3_node_0 | 0.4 | n |  | TRUE
1 | bus_LV_242-6_0_3_node_1 | 0.4 | n |  | TRUE
2 | bus_LV_242-6_0_3_node_3 | 0.4 | n |  | TRUE
3 | bus_LV_242-6_0_3_node_2 | 0.4 | n |  | TRUE
4 | bus_LV_242-6_0_3_node_7 | 0.4 | n |  | TRUE
5 | bus_LV_242-6_0_3_node_4 | 0.4 | n |  | TRUE
6 | bus_LV_242-6_0_3_node_100 | 0.4 | n |  | TRUE
7 | bus_LV_242-6_0_3_node_19 | 0.4 | n |  | TRUE
8 | bus_LV_242-6_0_3_node_97 | 0.4 | n |  | TRUE
9 | bus_LV_242-6_0_3_node_5 | 0.4 | n |  | TRUE
10 | bus_LV_242-6_0_3_node_147 | 0.4 | n |  | TRUE
11 | bus_LV_242-6_0_3_node_8 | 0.4 | n |  | TRUE
12 | bus_LV_242-6_0_3_node_134 | 0.4 | n |  | TRUE
13 | bus_LV_242-6_0_3_node_6 | 0.4 | n |  | TRUE
14 | bus_LV_242-6_0_3_node_146 | 0.4 | n |  | TRUE
15 | bus_LV_242-6_0_3_node_144 | 0.4 | n |  | TRUE
16 | bus_LV_242-6_0_3_node_143 | 0.4 | n |  | TRUE
17 | bus_LV_242-6_0_3_node_128 | 0.4 | n |  | TRUE
18 | bus_LV_242-6_0_3_node_126 | 0.4 | n |  | TRUE
19 | bus_LV_242-6_0_3_node_11 | 0.4 | n |  | TRUE
20 | bus_LV_242-6_0_3_node_12 | 0.4 | n |  | TRUE
21 | bus_LV_242-6_0_3_node_29 | 0.4 | n |  | TRUE
22 | bus_LV_242-6_0_3_node_127 | 0.4 | n |  | TRUE
23 | bus_LV_242-6_0_3_node_15 | 0.4 | n |  | TRUE
24 | bus_LV_242-6_0_3_node_140 | 0.4 | n |  | TRUE
25 | bus_LV_242-6_0_3_node_17 | 0.4 | n |  | TRUE
26 | bus_LV_242-6_0_3_node_18 | 0.4 | n |  | TRUE
27 | bus_LV_242-6_0_3_node_54 | 0.4 | n |  | TRUE
28 | bus_LV_242-6_0_3_node_52 | 0.4 | n |  | TRUE
29 | bus_LV_242-6_0_3_node_56 | 0.4 | n |  | TRUE
30 | bus_LV_242-6_0_3_node_57 | 0.4 | n |  | TRUE
31 | bus_LV_242-6_0_3_node_20 | 0.4 | n |  | TRUE
32 | bus_LV_242-6_0_3_node_41 | 0.4 | n |  | TRUE
33 | bus_LV_242-6_0_3_node_222 | 0.4 | n |  | TRUE
34 | bus_LV_242-6_0_3_node_50 | 0.4 | n |  | TRUE
35 | bus_LV_242-6_0_3_node_40 | 0.4 | n |  | TRUE
36 | bus_LV_242-6_0_3_node_110 | 0.4 | n |  | TRUE
37 | bus_LV_242-6_0_3_node_215 | 0.4 | n |  | TRUE
38 | bus_LV_242-6_0_3_node_49 | 0.4 | n |  | TRUE
39 | bus_LV_242-6_0_3_node_51 | 0.4 | n |  | TRUE
40 | bus_LV_242-6_0_3_node_55 | 0.4 | n |  | TRUE
41 | bus_LV_242-6_0_3_node_101 | 0.4 | n |  | TRUE
42 | bus_LV_242-6_0_3_node_123 | 0.4 | n |  | TRUE
43 | bus_LV_242-6_0_3_node_62 | 0.4 | n |  | TRUE
44 | bus_LV_242-6_0_3_node_59 | 0.4 | n |  | TRUE
45 | bus_LV_242-6_0_3_node_60 | 0.4 | n |  | TRUE
46 | bus_LV_242-6_0_3_node_61 | 0.4 | n |  | TRUE
47 | bus_LV_242-6_0_3_node_63 | 0.4 | n |  | TRUE
48 | bus_LV_242-6_0_3_node_64 | 0.4 | n |  | TRUE
49 | bus_LV_242-6_0_3_node_65 | 0.4 | n |  | TRUE
50 | bus_LV_242-6_0_3_node_67 | 0.4 | n |  | TRUE
51 | bus_LV_242-6_0_3_node_72 | 0.4 | n |  | TRUE
52 | bus_LV_242-6_0_3_node_73 | 0.4 | n |  | TRUE
53 | bus_LV_242-6_0_3_node_74 | 0.4 | n |  | TRUE
54 | bus_LV_242-6_0_3_node_75 | 0.4 | n |  | TRUE
55 | bus_LV_242-6_0_3_node_76 | 0.4 | n |  | TRUE
56 | bus_LV_242-6_0_3_node_78 | 0.4 | n |  | TRUE
57 | bus_LV_242-6_0_3_node_79 | 0.4 | n |  | TRUE
58 | bus_LV_242-6_0_3_node_80 | 0.4 | n |  | TRUE
59 | bus_LV_242-6_0_3_node_93 | 0.4 | n |  | TRUE
60 | bus_LV_242-6_0_3_node_94 | 0.4 | n |  | TRUE
61 | bus_LV_242-6_0_3_node_145 | 0.4 | n |  | TRUE
62 | bus_LV_242-6_0_3_node_81 | 0.4 | n |  | TRUE
63 | bus_LV_242-6_0_3_node_82 | 0.4 | n |  | TRUE
64 | bus_LV_242-6_0_3_node_121 | 0.4 | n |  | TRUE
65 | bus_LV_242-6_0_3_node_122 | 0.4 | n |  | TRUE
66 | bus_LV_242-6_0_3_node_83 | 0.4 | n |  | TRUE
67 | bus_LV_242-6_0_3_node_151 | 0.4 | n |  | TRUE
68 | bus_LV_242-6_0_3_node_95 | 0.4 | n |  | TRUE
69 | bus_LV_242-6_0_3_node_96 | 0.4 | n |  | TRUE
70 | bus_LV_242-6_0_3_node_108 | 0.4 | n |  | TRUE
71 | bus_LV_242-6_0_3_node_98 | 0.4 | n |  | TRUE
72 | bus_LV_242-6_0_3_node_99 | 0.4 | n |  | TRUE
73 | bus_LV_242-6_0_3_node_102 | 0.4 | n |  | TRUE
74 | bus_LV_242-6_0_3_node_135 | 0.4 | n |  | TRUE
75 | bus_LV_242-6_0_3_node_109 | 0.4 | n |  | TRUE
76 | bus_LV_242-6_0_3_node_118 | 0.4 | n |  | TRUE
77 | bus_LV_242-6_0_3_node_117 | 0.4 | n |  | TRUE
78 | bus_LV_242-6_0_3_node_133 | 0.4 | n |  | TRUE
79 | bus_LV_242-6_0_3_node_120 | 0.4 | n |  | TRUE
80 | bus_LV_242-6_0_3_node_150 | 0.4 | n |  | TRUE
81 | bus_LV_242-6_0_3_node_124 | 0.4 | n |  | TRUE
82 | bus_LV_242-6_0_3_node_125 | 0.4 | n |  | TRUE
83 | bus_LV_242-6_0_3_node_152 | 0.4 | n |  | TRUE
84 | bus_LV_242-6_0_3_node_131 | 0.4 | n |  | TRUE
85 | bus_LV_242-6_0_3_node_136 | 0.4 | n |  | TRUE
86 | bus_LV_242-6_0_3_node_137 | 0.4 | n |  | TRUE
87 | bus_LV_242-6_0_3_node_148 | 0.4 | n |  | TRUE
88 | bus_LV_242-6_0_3_node_149 | 0.4 | n |  | TRUE
89 | bus_LV_242-6_0_3_node_223 | 0.4 | n |  | TRUE
90 | bus_MV_358_1_node_130 | 20 | n |  | TRUE

## load
| name | bus | p_mw | q_mvar | const_z_percent | const_i_percent | sn_mva | scaling | in_service | type
0 | LV_242-6_0_3_load_0 | 0 | 0.012278 | 0.0030772 | 0 | 0 |  | 1 | TRUE | wye
1 | LV_242-6_0_3_load_1 | 1 | 0.013723 | 0.0034392 | 0 | 0 |  | 1 | TRUE | wye
2 | LV_242-6_0_3_load_100 | 6 | 0.0035817 | 0.00089766 | 0 | 0 |  | 1 | TRUE | wye
3 | LV_242-6_0_3_load_97 | 8 | 0.002652 | 0.00066466 | 0 | 0 |  | 1 | TRUE | wye
4 | LV_242-6_0_3_load_147 | 10 | 0.0092589 | 0.0023205 | 0 | 0 |  | 1 | TRUE | wye
5 | LV_242-6_0_3_load_134 | 12 | 0.0055197 | 0.0013834 | 0 | 0 |  | 1 | TRUE | wye
6 | LV_242-6_0_3_load_146 | 14 | 0.00082681 | 0.00020722 | 0 | 0 |  | 1 | TRUE | wye
7 | LV_242-6_0_3_load_143 | 16 | 0.0047238 | 0.0011839 | 0 | 0 |  | 1 | TRUE | wye
8 | LV_242-6_0_3_load_128 | 17 | 0.0069373 | 0.0017387 | 0 | 0 |  | 1 | TRUE | wye
9 | LV_242-6_0_3_load_126 | 18 | 0.0076855 | 0.0019262 | 0 | 0 |  | 1 | TRUE | wye
10 | LV_242-6_0_3_load_127 | 22 | 0.0059634 | 0.0014946 | 0 | 0 |  | 1 | TRUE | wye
11 | LV_242-6_0_3_load_140 | 24 | 0.0041107 | 0.0010302 | 0 | 0 |  | 1 | TRUE | wye
12 | LV_242-6_0_3_load_54 | 27 | 0.00029159 | 7.308e-05 | 0 | 0 |  | 1 | TRUE | wye
13 | LV_242-6_0_3_load_52 | 28 | 0.00039487 | 9.8963e-05 | 0 | 0 |  | 1 | TRUE | wye
14 | LV_242-6_0_3_load_57 | 30 | 0.00020767 | 5.2048e-05 | 0 | 0 |  | 1 | TRUE | wye
15 | LV_242-6_0_3_load_222 | 33 | 0.0087953 | 0.0022043 | 0 | 0 |  | 1 | TRUE | wye
16 | LV_242-6_0_3_load_50 | 34 | 0.005426 | 0.0013599 | 0 | 0 |  | 1 | TRUE | wye
17 | LV_242-6_0_3_load_215 | 37 | 0.0017155 | 0.00042996 | 0 | 0 |  | 1 | TRUE | wye
18 | LV_242-6_0_3_load_49 | 38 | 0.0054712 | 0.0013712 | 0 | 0 |  | 1 | TRUE | wye
19 | LV_242-6_0_3_load_51 | 39 | 0.0096445 | 0.0024171 | 0 | 0 |  | 1 | TRUE | wye
20 | LV_242-6_0_3_load_101 | 41 | 0.00019454 | 4.8757e-05 | 0 | 0 |  | 1 | TRUE | wye
21 | LV_242-6_0_3_load_123 | 42 | 0.0018194 | 0.00045598 | 0 | 0 |  | 1 | TRUE | wye
22 | LV_242-6_0_3_load_59 | 44 | 0.00051508 | 0.00012909 | 0 | 0 |  | 1 | TRUE | wye
23 | LV_242-6_0_3_load_60 | 45 | 0.00018171 | 4.5541e-05 | 0 | 0 |  | 1 | TRUE | wye
24 | LV_242-6_0_3_load_61 | 46 | 0.0008358 | 0.00020947 | 0 | 0 |  | 1 | TRUE | wye
25 | LV_242-6_0_3_load_63 | 47 | 0.00050893 | 0.00012755 | 0 | 0 |  | 1 | TRUE | wye
26 | LV_242-6_0_3_load_64 | 48 | 0.00024524 | 6.1463e-05 | 0 | 0 |  | 1 | TRUE | wye
27 | LV_242-6_0_3_load_67 | 50 | 0.0017444 | 0.00043718 | 0 | 0 |  | 1 | TRUE | wye
28 | LV_242-6_0_3_load_72 | 51 | 0.0008542 | 0.00021408 | 0 | 0 |  | 1 | TRUE | wye
29 | LV_242-6_0_3_load_75 | 54 | 0.0010442 | 0.00026169 | 0 | 0 |  | 1 | TRUE | wye
30 | LV_242-6_0_3_load_76 | 55 | 0.0028187 | 0.00070642 | 0 | 0 |  | 1 | TRUE | wye
31 | LV_242-6_0_3_load_78 | 56 | 0.0016604 | 0.00041613 | 0 | 0 |  | 1 | TRUE | wye
32 | LV_242-6_0_3_load_80 | 58 | 0.0041501 | 0.0010401 | 0 | 0 |  | 1 | TRUE | wye
33 | LV_242-6_0_3_load_93 | 59 | 0.0016491 | 0.0004133 | 0 | 0 |  | 1 | TRUE | wye
34 | LV_242-6_0_3_load_94 | 60 | 0.0036151 | 0.00090603 | 0 | 0 |  | 1 | TRUE | wye
35 | LV_242-6_0_3_load_145 | 61 | 0.00093602 | 0.00023459 | 0 | 0 |  | 1 | TRUE | wye
36 | LV_242-6_0_3_load_122 | 65 | 0.012313 | 0.0030858 | 0 | 0 |  | 1 | TRUE | wye
37 | LV_242-6_0_3_load_83 | 66 | 0.0062803 | 0.001574 | 0 | 0 |  | 1 | TRUE | wye
38 | LV_242-6_0_3_load_95 | 68 | 0.0016726 | 0.00041919 | 0 | 0 |  | 1 | TRUE | wye
39 | LV_242-6_0_3_load_96 | 69 | 0.0082419 | 0.0020656 | 0 | 0 |  | 1 | TRUE | wye
40 | LV_242-6_0_3_load_108 | 70 | 0.0020686 | 0.00051844 | 0 | 0 |  | 1 | TRUE | wye
41 | LV_242-6_0_3_load_98 | 71 | 0.0004906 | 0.00012296 | 0 | 0 |  | 1 | TRUE | wye
42 | LV_242-6_0_3_load_99 | 72 | 0.00032599 | 8.17e-05 | 0 | 0 |  | 1 | TRUE | wye
43 | LV_242-6_0_3_load_102 | 73 | 0.0015485 | 0.00038809 | 0 | 0 |  | 1 | TRUE | wye
44 | LV_242-6_0_3_load_135 | 74 | 0.0030184 | 0.00075648 | 0 | 0 |  | 1 | TRUE | wye
45 | LV_242-6_0_3_load_109 | 75 | 0.0086303 | 0.002163 | 0 | 0 |  | 1 | TRUE | wye
46 | LV_242-6_0_3_load_118 | 76 | 0.0047076 | 0.0011798 | 0 | 0 |  | 1 | TRUE | wye
47 | LV_242-6_0_3_load_117 | 77 | 0.0055023 | 0.001379 | 0 | 0 |  | 1 | TRUE | wye
48 | LV_242-6_0_3_load_133 | 78 | 0.0074656 | 0.0018711 | 0 | 0 |  | 1 | TRUE | wye
49 | LV_242-6_0_3_load_120 | 79 | 0.0080958 | 0.002029 | 0 | 0 |  | 1 | TRUE | wye
50 | LV_242-6_0_3_load_150 | 80 | 0.0096163 | 0.0024101 | 0 | 0 |  | 1 | TRUE | wye
51 | LV_242-6_0_3_load_124 | 81 | 0.0018284 | 0.00045825 | 0 | 0 |  | 1 | TRUE | wye
52 | LV_242-6_0_3_load_125 | 82 | 0.0062148 | 0.0015576 | 0 | 0 |  | 1 | TRUE | wye
53 | LV_242-6_0_3_load_131 | 84 | 0.01278 | 0.0032029 | 0 | 0 |  | 1 | TRUE | wye
54 | LV_242-6_0_3_load_136 | 85 | 0.00060904 | 0.00015264 | 0 | 0 |  | 1 | TRUE | wye
55 | LV_242-6_0_3_load_137 | 86 | 0.0023139 | 0.00057992 | 0 | 0 |  | 1 | TRUE | wye
56 | LV_242-6_0_3_load_148 | 87 | 0.0031748 | 0.00079568 | 0 | 0 |  | 1 | TRUE | wye
57 | LV_242-6_0_3_load_149 | 88 | 0.0038708 | 0.00097012 | 0 | 0 |  | 1 | TRUE | wye
58 | LV_242-6_0_3_load_223 | 89 | 0.0085652 | 0.0021467 | 0 | 0 |  | 1 | TRUE | wye

## ext_grid
| name | bus | vm_pu | va_degree | slack_weight | in_service
0 |  | 83 | 1 | 0 | 1 | TRUE

## line
| name | std_type | from_bus | to_bus | length_km | r_ohm_per_km | x_ohm_per_km | c_nf_per_km | g_us_per_km | max_i_ka | df | parallel | type | in_service
0 | LV_242-6_0_3_line_0 |  | 0 | 1 | 0.029427 | 0.125 | 0.08 | 261 | 0 | 0.364 | 1 | 1 | cs | TRUE
1 | LV_242-6_0_3_line_1 |  | 1 | 2 | 0.024019 | 0.125 | 0.08 | 261 | 0 | 0.364 | 1 | 1 | cs | TRUE
2 | LV_242-6_0_3_line_2 |  | 2 | 3 | 0.046297 | 0.125 | 0.08 | 261 | 0 | 0.364 | 1 | 1 | cs | TRUE
3 | LV_242-6_0_3_line_3 |  | 3 | 4 | 0.023764 | 0.125 | 0.08 | 261 | 0 | 0.364 | 1 | 1 | cs | TRUE
4 | LV_242-6_0_3_line_4 |  | 4 | 16 | 0.027571 | 0.125 | 0.08 | 261 | 0 | 0.364 | 1 | 1 | cs | TRUE
5 | LV_242-6_0_3_line_5 |  | 5 | 6 | 0.029137 | 0.125 | 0.08 | 261 | 0 | 0.364 | 1 | 1 | cs | TRUE
6 | LV_242-6_0_3_line_6 |  | 5 | 7 | 0.12021 | 0.125 | 0.08 | 261 | 0 | 0.364 | 1 | 1 | cs | TRUE
7 | LV_242-6_0_3_line_7 |  | 5 | 8 | 0.022429 | 0.125 | 0.08 | 261 | 0 | 0.364 | 1 | 1 | cs | TRUE
8 | LV_242-6_0_3_line_8 |  | 6 | 73 | 0.019713 | 0.125 | 0.08 | 261 | 0 | 0.364 | 1 | 1 | cs | TRUE
9 | LV_242-6_0_3_line_9 |  | 7 | 27 | 0.0037288 | 0.125 | 0.08 | 261 | 0 | 0.364 | 1 | 1 | cs | TRUE
10 | LV_242-6_0_3_line_10 |  | 8 | 71 | 0.021718 | 0.125 | 0.08 | 261 | 0 | 0.364 | 1 | 1 | cs | TRUE
11 | LV_242-6_0_3_line_11 |  | 9 | 10 | 0.040699 | 0.125 | 0.08 | 261 | 0 | 0.364 | 1 | 1 | cs | TRUE
12 | LV_242-6_0_3_line_12 |  | 9 | 11 | 0.021884 | 0.125 | 0.08 | 261 | 0 | 0.364 | 1 | 1 | cs | TRUE
13 | LV_242-6_0_3_line_13 |  | 9 | 12 | 0.03356 | 0.125 | 0.08 | 261 | 0 | 0.364 | 1 | 1 | cs | TRUE
14 | LV_242-6_0_3_line_14 |  | 11 | 17 | 0.02707 | 0.125 | 0.08 | 261 | 0 | 0.364 | 1 | 1 | cs | TRUE
15 | LV_242-6_0_3_line_15 |  | 11 | 18 | 0.017196 | 0.125 | 0.08 | 261 | 0 | 0.364 | 1 | 1 | cs | TRUE
16 | LV_242-6_0_3_line_16 |  | 12 | 78 | 0.014671 | 0.125 | 0.08 | 261 | 0 | 0.364 | 1 | 1 | cs | TRUE
17 | LV_242-6_0_3_line_17 |  | 13 | 14 | 0.016758 | 0.125 | 0.08 | 261 | 0 | 0.364 | 1 | 1 | cs | TRUE
18 | LV_242-6_0_3_line_18 |  | 13 | 15 | 0.002598 | 0.125 | 0.08 | 261 | 0 | 0.364 | 1 | 1 | cs | TRUE
19 | LV_242-6_0_3_line_19 |  | 14 | 83 | 0.0090804 | 0.125 | 0.08 | 261 | 0 | 0.364 | 1 | 1 | cs | TRUE
20 | LV_242-6_0_3_line_20 |  | 15 | 61 | 0.016607 | 0.125 | 0.08 | 261 | 0 | 0.364 | 1 | 1 | cs | TRUE
21 | LV_242-6_0_3_line_21 |  | 15 | 16 | 0.0086256 | 0.125 | 0.08 | 261 | 0 | 0.364 | 1 | 1 | cs | TRUE
22 | LV_242-6_0_3_line_22 |  | 17 | 83 | 0.01748 | 0.125 | 0.08 | 261 | 0 | 0.364 | 1 | 1 | cs | TRUE
23 | LV_242-6_0_3_line_23 |  | 18 | 81 | 0.017928 | 0.125 | 0.08 | 261 | 0 | 0.364 | 1 | 1 | cs | TRUE
24 | LV_242-6_0_3_line_24 |  | 19 | 20 | 0.012468 | 0.125 | 0.08 | 261 | 0 | 0.364 | 1 | 1 | cs | TRUE
25 | LV_242-6_0_3_line_25 |  | 19 | 21 | 0.026396 | 0.125 | 0.08 | 261 | 0 | 0.364 | 1 | 1 | cs | TRUE
26 | LV_242-6_0_3_line_26 |  | 19 | 22 | 0.0015487 | 0.125 | 0.08 | 261 | 0 | 0.364 | 1 | 1 | cs | TRUE
27 | LV_242-6_0_3_line_27 |  | 20 | 23 | 0.00924 | 0.125 | 0.08 | 261 | 0 | 0.364 | 1 | 1 | cs | TRUE
28 | LV_242-6_0_3_line_28 |  | 21 | 34 | 0.028098 | 0.125 | 0.08 | 261 | 0 | 0.364 | 1 | 1 | cs | TRUE
29 | LV_242-6_0_3_line_29 |  | 22 | 82 | 0.026912 | 0.125 | 0.08 | 261 | 0 | 0.364 | 1 | 1 | cs | TRUE
30 | LV_242-6_0_3_line_30 |  | 23 | 24 | 0.0049013 | 0.125 | 0.08 | 261 | 0 | 0.364 | 1 | 1 | cs | TRUE
31 | LV_242-6_0_3_line_31 |  | 24 | 84 | 0.03902 | 0.125 | 0.08 | 261 | 0 | 0.364 | 1 | 1 | cs | TRUE
32 | LV_242-6_0_3_line_32 |  | 25 | 26 | 0.057865 | 0.125 | 0.08 | 261 | 0 | 0.364 | 1 | 1 | cs | TRUE
33 | LV_242-6_0_3_line_33 |  | 25 | 27 | 0.018489 | 0.125 | 0.08 | 261 | 0 | 0.364 | 1 | 1 | cs | TRUE
34 | LV_242-6_0_3_line_34 |  | 25 | 28 | 0.02065 | 0.125 | 0.08 | 261 | 0 | 0.364 | 1 | 1 | cs | TRUE
35 | LV_242-6_0_3_line_35 |  | 26 | 29 | 0.030547 | 0.125 | 0.08 | 261 | 0 | 0.364 | 1 | 1 | cs | TRUE
36 | LV_242-6_0_3_line_36 |  | 26 | 30 | 0.014894 | 0.125 | 0.08 | 261 | 0 | 0.364 | 1 | 1 | cs | TRUE
37 | LV_242-6_0_3_line_37 |  | 29 | 43 | 0.031156 | 0.125 | 0.08 | 261 | 0 | 0.364 | 1 | 1 | cs | TRUE
38 | LV_242-6_0_3_line_38 |  | 29 | 44 | 0.084347 | 0.125 | 0.08 | 261 | 0 | 0.364 | 1 | 1 | cs | TRUE
39 | LV_242-6_0_3_line_39 |  | 31 | 32 | 0.034492 | 0.125 | 0.08 | 261 | 0 | 0.364 | 1 | 1 | cs | TRUE
40 | LV_242-6_0_3_line_40 |  | 31 | 33 | 0.022024 | 0.125 | 0.08 | 261 | 0 | 0.364 | 1 | 1 | cs | TRUE
41 | LV_242-6_0_3_line_41 |  | 32 | 35 | 0.003328 | 0.125 | 0.08 | 261 | 0 | 0.364 | 1 | 1 | cs | TRUE
42 | LV_242-6_0_3_line_42 |  | 33 | 89 | 0.022659 | 0.125 | 0.08 | 261 | 0 | 0.364 | 1 | 1 | cs | TRUE
43 | LV_242-6_0_3_line_43 |  | 34 | 38 | 0.055155 | 0.125 | 0.08 | 261 | 0 | 0.364 | 1 | 1 | cs | TRUE
44 | LV_242-6_0_3_line_44 |  | 35 | 36 | 0.039261 | 0.125 | 0.08 | 261 | 0 | 0.364 | 1 | 1 | cs | TRUE
45 | LV_242-6_0_3_line_45 |  | 35 | 37 | 0.022539 | 0.125 | 0.08 | 261 | 0 | 0.364 | 1 | 1 | cs | TRUE
46 | LV_242-6_0_3_line_46 |  | 36 | 76 | 0.013767 | 0.125 | 0.08 | 261 | 0 | 0.364 | 1 | 1 | cs | TRUE
47 | LV_242-6_0_3_line_47 |  | 38 | 39 | 0.0071386 | 0.125 | 0.08 | 261 | 0 | 0.364 | 1 | 1 | cs | TRUE
48 | LV_242-6_0_3_line_48 |  | 40 | 41 | 0.021662 | 0.125 | 0.08 | 261 | 0 | 0.364 | 1 | 1 | cs | TRUE
49 | LV_242-6_0_3_line_49 |  | 40 | 42 | 0.016853 | 0.125 | 0.08 | 261 | 0 | 0.364 | 1 | 1 | cs | TRUE
50 | LV_242-6_0_3_line_50 |  | 41 | 72 | 0.0083324 | 0.125 | 0.08 | 261 | 0 | 0.364 | 1 | 1 | cs | TRUE
51 | LV_242-6_0_3_line_51 |  | 42 | 69 | 0.046882 | 0.125 | 0.08 | 261 | 0 | 0.364 | 1 | 1 | cs | TRUE
52 | LV_242-6_0_3_line_52 |  | 43 | 47 | 0.12438 | 0.125 | 0.08 | 261 | 0 | 0.364 | 1 | 1 | cs | TRUE
53 | LV_242-6_0_3_line_53 |  | 43 | 48 | 0.025137 | 0.125 | 0.08 | 261 | 0 | 0.364 | 1 | 1 | cs | TRUE
54 | LV_242-6_0_3_line_54 |  | 44 | 45 | 0.034911 | 0.125 | 0.08 | 261 | 0 | 0.364 | 1 | 1 | cs | TRUE
55 | LV_242-6_0_3_line_55 |  | 45 | 46 | 0.0041232 | 0.125 | 0.08 | 261 | 0 | 0.364 | 1 | 1 | cs | TRUE
56 | LV_242-6_0_3_line_56 |  | 47 | 49 | 0.0058534 | 0.125 | 0.08 | 261 | 0 | 0.364 | 1 | 1 | cs | TRUE
57 | LV_242-6_0_3_line_57 |  | 49 | 50 | 0.024978 | 0.125 | 0.08 | 261 | 0 | 0.364 | 1 | 1 | cs | TRUE
58 | LV_242-6_0_3_line_58 |  | 51 | 52 | 0.01131 | 0.125 | 0.08 | 261 | 0 | 0.364 | 1 | 1 | cs | TRUE
59 | LV_242-6_0_3_line_59 |  | 51 | 53 | 0.016164 | 0.125 | 0.08 | 261 | 0 | 0.364 | 1 | 1 | cs | TRUE
60 | LV_242-6_0_3_line_60 |  | 52 | 54 | 0.019735 | 0.125 | 0.08 | 261 | 0 | 0.364 | 1 | 1 | cs | TRUE
61 | LV_242-6_0_3_line_61 |  | 52 | 55 | 0.0079969 | 0.125 | 0.08 | 261 | 0 | 0.364 | 1 | 1 | cs | TRUE
62 | LV_242-6_0_3_line_62 |  | 53 | 56 | 0.0046557 | 0.125 | 0.08 | 261 | 0 | 0.364 | 1 | 1 | cs | TRUE
63 | LV_242-6_0_3_line_63 |  | 54 | 57 | 0.016216 | 0.125 | 0.08 | 261 | 0 | 0.364 | 1 | 1 | cs | TRUE
64 | LV_242-6_0_3_line_64 |  | 55 | 58 | 0.024677 | 0.125 | 0.08 | 261 | 0 | 0.364 | 1 | 1 | cs | TRUE
65 | LV_242-6_0_3_line_65 |  | 57 | 59 | 0.013926 | 0.125 | 0.08 | 261 | 0 | 0.364 | 1 | 1 | cs | TRUE
66 | LV_242-6_0_3_line_66 |  | 57 | 60 | 0.021246 | 0.125 | 0.08 | 261 | 0 | 0.364 | 1 | 1 | cs | TRUE
67 | LV_242-6_0_3_line_67 |  | 58 | 61 | 0.009313 | 0.125 | 0.08 | 261 | 0 | 0.364 | 1 | 1 | cs | TRUE
68 | LV_242-6_0_3_line_68 |  | 59 | 68 | 0.020826 | 0.125 | 0.08 | 261 | 0 | 0.364 | 1 | 1 | cs | TRUE
69 | LV_242-6_0_3_line_69 |  | 60 | 69 | 0.042212 | 0.125 | 0.08 | 261 | 0 | 0.364 | 1 | 1 | cs | TRUE
70 | LV_242-6_0_3_line_70 |  | 62 | 63 | 0.002358 | 0.125 | 0.08 | 261 | 0 | 0.364 | 1 | 1 | cs | TRUE
71 | LV_242-6_0_3_line_71 |  | 62 | 64 | 0.011378 | 0.125 | 0.08 | 261 | 0 | 0.364 | 1 | 1 | cs | TRUE
72 | LV_242-6_0_3_line_72 |  | 63 | 65 | 0.025972 | 0.125 | 0.08 | 261 | 0 | 0.364 | 1 | 1 | cs | TRUE
73 | LV_242-6_0_3_line_73 |  | 64 | 79 | 0.021467 | 0.125 | 0.08 | 261 | 0 | 0.364 | 1 | 1 | cs | TRUE
74 | LV_242-6_0_3_line_74 |  | 65 | 80 | 0.018647 | 0.125 | 0.08 | 261 | 0 | 0.364 | 1 | 1 | cs | TRUE
75 | LV_242-6_0_3_line_75 |  | 66 | 67 | 0.019908 | 0.125 | 0.08 | 261 | 0 | 0.364 | 1 | 1 | cs | TRUE
76 | LV_242-6_0_3_line_76 |  | 67 | 83 | 0.012879 | 0.125 | 0.08 | 261 | 0 | 0.364 | 1 | 1 | cs | TRUE
77 | LV_242-6_0_3_line_77 |  | 67 | 88 | 0.011002 | 0.125 | 0.08 | 261 | 0 | 0.364 | 1 | 1 | cs | TRUE
78 | LV_242-6_0_3_line_78 |  | 68 | 70 | 4.0803e-05 | 0.125 | 0.08 | 261 | 0 | 0.364 | 1 | 1 | cs | TRUE
79 | LV_242-6_0_3_line_79 |  | 70 | 75 | 0.028533 | 0.125 | 0.08 | 261 | 0 | 0.364 | 1 | 1 | cs | TRUE
80 | LV_242-6_0_3_line_80 |  | 71 | 72 | 0.023591 | 0.125 | 0.08 | 261 | 0 | 0.364 | 1 | 1 | cs | TRUE
81 | LV_242-6_0_3_line_81 |  | 73 | 74 | 0.0071093 | 0.125 | 0.08 | 261 | 0 | 0.364 | 1 | 1 | cs | TRUE
82 | LV_242-6_0_3_line_82 |  | 74 | 85 | 0.00055224 | 0.125 | 0.08 | 261 | 0 | 0.364 | 1 | 1 | cs | TRUE
83 | LV_242-6_0_3_line_83 |  | 76 | 79 | 0.006364 | 0.125 | 0.08 | 261 | 0 | 0.364 | 1 | 1 | cs | TRUE
84 | LV_242-6_0_3_line_84 |  | 77 | 78 | 0.029494 | 0.125 | 0.08 | 261 | 0 | 0.364 | 1 | 1 | cs | TRUE
85 | LV_242-6_0_3_line_85 |  | 80 | 87 | 0.0044243 | 0.125 | 0.08 | 261 | 0 | 0.364 | 1 | 1 | cs | TRUE
86 | LV_242-6_0_3_line_86 |  | 81 | 82 | 0.011068 | 0.125 | 0.08 | 261 | 0 | 0.364 | 1 | 1 | cs | TRUE
87 | LV_242-6_0_3_line_87 |  | 85 | 86 | 0.008136 | 0.125 | 0.08 | 261 | 0 | 0.364 | 1 | 1 | cs | TRUE
88 | LV_242-6_0_3_line_88 |  | 87 | 88 | 0.018479 | 0.125 | 0.08 | 261 | 0 | 0.364 | 1 | 1 | cs | TRUE

## trafo
| name | std_type | hv_bus | lv_bus | sn_mva | vn_hv_kv | vn_lv_kv | vk_percent | vkr_percent | pfe_kw | i0_percent | shift_degree | tap_side | tap_neutral | tap_min | tap_max | tap_step_percent | tap_step_degree | tap_pos | tap_phase_shifter | parallel | df | in_service
0 | LV_242-6_0_3_trafo_152 | 0.63 MVA 20/0.4 kV | 90 | 83 | 0.63 | 20 | 0.4 | 6 | 1.206 | 1.65 | 0.2619 | 150 | hv | 0 | -2 | 2 | 2.5 | 0 | 0 | FALSE | 1 | 1 | TRUE

## line_geodata
| x0 | y0 | x1 | y1 | x2 | y2 | x3 | y3 | x4 | y4 | x5 | y5 | x6 | y6 | x7 | y7 | x8 | y8
0 | 2675306.2706 | 1245059.7833 | 2675319.1884 | 1245042.6441 | 2675325.7261 | 1245047.1935
1 | 2675345.4413 | 1245060.9126 | 2675325.7261 | 1245047.1935
2 | 2675345.4413 | 1245060.9126 | 2675319.309 | 1245099.1748
3 | 2675305.2525 | 1245110.0263 | 2675310.5753 | 1245113.9411 | 2675313.0326 | 1245109.6581 | 2675319.309 | 1245099.1748
4 | 2675305.2525 | 1245110.0263 | 2675305.1451 | 1245114.3169 | 2675304.0841 | 1245117.539 | 2675289.4044 | 1245130.9554
5 | 2675210.5674 | 1245040.7093 | 2675215.0731 | 1245043.524 | 2675231.3815 | 1245060.8922
6 | 2675137.5386 | 1244945.6275 | 2675147.4729 | 1244955.9607 | 2675156.5355 | 1244967.0945 | 2675162.3126 | 1244975.7294 | 2675167.7238 | 1244984.6042 | 2675172.7274 | 1244993.4517 | 2675178.0296 | 1245001.9805 | 2675186.1048 | 1245013.5133 | 2675210.5674 | 1245040.7093
7 | 2675210.5674 | 1245040.7093 | 2675192.3151 | 1245053.7445
8 | 2675231.3815 | 1245060.8922 | 2675244.8752 | 1245075.2627
9 | 2675137.5386 | 1244945.6275 | 2675134.7573 | 1244943.144
10 | 2675192.3151 | 1245053.7445 | 2675174.6415 | 1245066.3664
11 | 2675325.898 | 1245113.4575 | 2675359.4872 | 1245136.4399
12 | 2675325.898 | 1245113.4575 | 2675323.5854 | 1245117.0529 | 2675321.0028 | 1245121.0896 | 2675331.5264 | 1245128.4062
13 | 2675325.898 | 1245113.4575 | 2675320.6294 | 1245108.8429 | 2675319.9141 | 1245106.2653 | 2675320.2997 | 1245102.6787 | 2675331.8639 | 1245086.0264
14 | 2675331.5264 | 1245128.4062 | 2675322.6685 | 1245141.0472 | 2675314.1519 | 1245148.973
15 | 2675331.5264 | 1245128.4062 | 2675345.6497 | 1245138.2159
16 | 2675331.8639 | 1245086.0264 | 2675340.2322 | 1245073.9761
17 | 2675284.6588 | 1245138.8077 | 2675294.7264 | 1245152.2047
18 | 2675284.6588 | 1245138.8077 | 2675283.0374 | 1245136.7745
19 | 2675300.1815 | 1245159.4638 | 2675294.7264 | 1245152.2047
20 | 2675283.0374 | 1245136.7745 | 2675270.3957 | 1245147.5445
21 | 2675283.0374 | 1245136.7745 | 2675289.4044 | 1245130.9554
22 | 2675300.1815 | 1245159.4638 | 2675313.0032 | 1245150.0421 | 2675314.1519 | 1245148.973
23 | 2675345.6497 | 1245138.2159 | 2675360.3746 | 1245148.4434
24 | 2675392.8404 | 1245170.9931 | 2675395.3091 | 1245165.8208 | 2675397.3026 | 1245159.386
25 | 2675392.8404 | 1245170.9931 | 2675404.6165 | 1245182.0062 | 2675408.9385 | 1245187.9542 | 2675408.1994 | 1245190.8136
26 | 2675392.8404 | 1245170.9931 | 2675391.5684 | 1245170.1096
27 | 2675400.3228 | 1245150.6515 | 2675397.3026 | 1245159.386
28 | 2675408.1994 | 1245190.8136 | 2675400.0144 | 1245194.5122 | 2675384.9872 | 1245206.3279
29 | 2675391.5684 | 1245170.1096 | 2675369.4646 | 1245154.757
30 | 2675400.3228 | 1245150.6515 | 2675401.738 | 1245145.959
31 | 2675419.0597 | 1245111.1885 | 2675411.63 | 1245123.676 | 2675404.3146 | 1245137.415 | 2675401.738 | 1245145.959
32 | 2675077.41 | 1244897.421 | 2675078.227 | 1244905.7039 | 2675109.4849 | 1244922.6782 | 2675120.9658 | 1244930.8294
33 | 2675120.9658 | 1244930.8294 | 2675134.7573 | 1244943.144
34 | 2675120.9658 | 1244930.8294 | 2675107.5287 | 1244946.5096
35 | 2675047.135 | 1244897.0933 | 2675066.9098 | 1244899.5341 | 2675077.41 | 1244897.421
36 | 2675077.41 | 1244897.421 | 2675086.2861 | 1244885.4612
37 | 2675047.135 | 1244897.0933 | 2675016.1682 | 1244892.921
38 | 2675047.135 | 1244897.0933 | 2675045.6109 | 1244888.5569 | 2675016.6129 | 1244874.4913 | 2674982.2942 | 1244862.8826 | 2674975.8249 | 1244859.683
39 | 2675294.0124 | 1245298.3511 | 2675312.8856 | 1245321.6962 | 2675315.7969 | 1245325.0911
40 | 2675315.7969 | 1245325.0911 | 2675332.0824 | 1245310.2644
41 | 2675291.7673 | 1245300.8133 | 2675294.0124 | 1245298.3511
42 | 2675332.0824 | 1245310.2644 | 2675348.0412 | 1245295.7352 | 2675348.8471 | 1245295.0205
43 | 2675345.2551 | 1245244.5157 | 2675366.1038 | 1245222.9238 | 2675384.5815 | 1245206.6469 | 2675384.9872 | 1245206.3279
44 | 2675267.9005 | 1245269.6438 | 2675282.0874 | 1245287.77 | 2675283.2249 | 1245289.23 | 2675291.7673 | 1245300.8133
45 | 2675291.7673 | 1245300.8133 | 2675276.3862 | 1245317.2891
46 | 2675267.9005 | 1245269.6438 | 2675277.5748 | 1245259.8493
47 | 2675340.2964 | 1245249.6511 | 2675345.2551 | 1245244.5157
48 | 2675131.0348 | 1245097.5088 | 2675148.6633 | 1245084.9191
49 | 2675131.0348 | 1245097.5088 | 2675142.0955 | 1245110.2239
50 | 2675155.444 | 1245080.0766 | 2675148.6633 | 1245084.9191
51 | 2675142.0955 | 1245110.2239 | 2675172.8649 | 1245145.5958
52 | 2675016.1682 | 1244892.921 | 2674911.891 | 1244869.3424 | 2674896.4456 | 1244861.1768
53 | 2675016.1682 | 1244892.921 | 2675011.0506 | 1244917.5311
54 | 2674944.532 | 1244844.2062 | 2674975.8249 | 1244859.683
55 | 2674944.532 | 1244844.2062 | 2674940.8361 | 1244842.3783
56 | 2674891.2708 | 1244858.441 | 2674896.4456 | 1244861.1768
57 | 2674886.1148 | 1244880.7696 | 2674888.8083 | 1244879.903 | 2674888.8807 | 1244862.2024 | 2674891.2708 | 1244858.441
58 | 2675241.4556 | 1245176.6533 | 2675242.1408 | 1245179.8198 | 2675244.3063 | 1245183.0384 | 2675246.8702 | 1245186.354
59 | 2675256.7586 | 1245199.1411 | 2675246.8702 | 1245186.354
60 | 2675241.4556 | 1245176.6533 | 2675240.1242 | 1245176.7698 | 2675224.8291 | 1245186.995
61 | 2675241.4556 | 1245176.6533 | 2675241.7394 | 1245173.3434 | 2675244.5224 | 1245169.5871
62 | 2675256.7586 | 1245199.1411 | 2675259.6065 | 1245202.8242
63 | 2675211.348 | 1245196.0075 | 2675224.8291 | 1245186.995
64 | 2675244.5224 | 1245169.5871 | 2675263.3066 | 1245153.5841
65 | 2675211.348 | 1245196.0075 | 2675219.8303 | 1245207.0522
66 | 2675211.348 | 1245196.0075 | 2675198.7465 | 1245178.9023
67 | 2675270.3957 | 1245147.5445 | 2675263.3066 | 1245153.5841
68 | 2675232.5155 | 1245223.5695 | 2675219.8303 | 1245207.0522
69 | 2675172.8649 | 1245145.5958 | 2675178.8791 | 1245152.5095 | 2675181.3079 | 1245155.2311 | 2675198.7465 | 1245178.9023
70 | 2675279.2873 | 1245224.4338 | 2675277.2767 | 1245225.6759
71 | 2675277.2767 | 1245225.6759 | 2675284.25 | 1245234.6819
72 | 2675279.2873 | 1245224.4338 | 2675300.0476 | 1245208.8276
73 | 2675284.25 | 1245234.6819 | 2675279.4433 | 1245238.3346 | 2675279.5704 | 1245248.5546 | 2675278.8118 | 1245253.708
74 | 2675300.0476 | 1245208.8276 | 2675314.9528 | 1245197.6229 | 2675314.9528 | 1245197.6229
75 | 2675295.6969 | 1245170.4703 | 2675279.6808 | 1245182.2948
76 | 2675300.1815 | 1245159.4638 | 2675300.5934 | 1245162.1376 | 2675300.1058 | 1245165.4226 | 2675298.4582 | 1245168.4261 | 2675295.6969 | 1245170.4703
77 | 2675295.6969 | 1245170.4703 | 2675302.4581 | 1245179.1491
78 | 2675232.5155 | 1245223.5695 | 2675232.5404 | 1245223.6019
79 | 2675232.5404 | 1245223.6019 | 2675249.9199 | 1245246.2315
80 | 2675155.444 | 1245080.0766 | 2675174.6415 | 1245066.3664
81 | 2675249.7416 | 1245080.4454 | 2675249.7416 | 1245080.4454 | 2675244.8752 | 1245075.2627
82 | 2675250.2197 | 1245080.7218 | 2675249.7416 | 1245080.4454
83 | 2675278.8118 | 1245253.708 | 2675277.9661 | 1245259.4531 | 2675277.5748 | 1245259.8493
84 | 2675357.0556 | 1245049.7508 | 2675340.2322 | 1245073.9761
85 | 2675314.9528 | 1245197.6229 | 2675315.3271 | 1245196.1155 | 2675315.1542 | 1245195.4461 | 2675313.8146 | 1245193.7266
86 | 2675360.3746 | 1245148.4434 | 2675369.4646 | 1245154.757
87 | 2675257.2635 | 1245084.7935 | 2675250.2197 | 1245080.7218
88 | 2675302.4581 | 1245179.1491 | 2675313.8146 | 1245193.7266

## bus_geodata
| x | y | coords
0 | 2675306.2707 | 1245059.7833
1 | 2675325.7261 | 1245047.1935
2 | 2675345.4413 | 1245060.9126
3 | 2675319.309 | 1245099.1748
4 | 2675305.2525 | 1245110.0263
5 | 2675210.5674 | 1245040.7093
6 | 2675231.3815 | 1245060.8922
7 | 2675137.5386 | 1244945.6275
8 | 2675192.3151 | 1245053.7445
9 | 2675325.898 | 1245113.4575
10 | 2675359.4872 | 1245136.4399
11 | 2675331.5264 | 1245128.4062
12 | 2675331.8639 | 1245086.0264
13 | 2675284.6588 | 1245138.8077
14 | 2675294.7264 | 1245152.2047
15 | 2675283.0374 | 1245136.7745
16 | 2675289.4044 | 1245130.9554
17 | 2675314.1519 | 1245148.9731
18 | 2675345.6497 | 1245138.2159
19 | 2675392.8404 | 1245170.9931
20 | 2675397.3026 | 1245159.386
21 | 2675408.1994 | 1245190.8136
22 | 2675391.5684 | 1245170.1096
23 | 2675400.3228 | 1245150.6515
24 | 2675401.738 | 1245145.959
25 | 2675120.9658 | 1244930.8294
26 | 2675077.41 | 1244897.421
27 | 2675134.7573 | 1244943.144
28 | 2675107.5287 | 1244946.5096
29 | 2675047.135 | 1244897.0933
30 | 2675086.2861 | 1244885.4612
31 | 2675315.7969 | 1245325.0911
32 | 2675294.0124 | 1245298.3511
33 | 2675332.0824 | 1245310.2644
34 | 2675384.9872 | 1245206.3279
35 | 2675291.7673 | 1245300.8133
36 | 2675267.9005 | 1245269.6438
37 | 2675276.3862 | 1245317.2891
38 | 2675345.2551 | 1245244.5157
39 | 2675340.2964 | 1245249.6511
40 | 2675131.0348 | 1245097.5088
41 | 2675148.6633 | 1245084.9191
42 | 2675142.0955 | 1245110.2239
43 | 2675016.1682 | 1244892.921
44 | 2674975.8249 | 1244859.683
45 | 2674944.532 | 1244844.2062
46 | 2674940.8361 | 1244842.3783
47 | 2674896.4456 | 1244861.1768
48 | 2675011.0506 | 1244917.5311
49 | 2674891.2708 | 1244858.441
50 | 2674886.1148 | 1244880.7696
51 | 2675246.8702 | 1245186.354
52 | 2675241.4556 | 1245176.6533
53 | 2675256.7586 | 1245199.1411
54 | 2675224.8291 | 1245186.995
55 | 2675244.5224 | 1245169.5871
56 | 2675259.6065 | 1245202.8242
57 | 2675211.348 | 1245196.0075
58 | 2675263.3066 | 1245153.5841
59 | 2675219.8303 | 1245207.0522
60 | 2675198.7465 | 1245178.9023
61 | 2675270.3957 | 1245147.5445
62 | 2675277.2767 | 1245225.6759
63 | 2675279.2873 | 1245224.4338
64 | 2675284.25 | 1245234.6819
65 | 2675300.0476 | 1245208.8276
66 | 2675279.6808 | 1245182.2948
67 | 2675295.6969 | 1245170.4703
68 | 2675232.5155 | 1245223.5695
69 | 2675172.8649 | 1245145.5958
70 | 2675232.5404 | 1245223.6019
71 | 2675174.6415 | 1245066.3664
72 | 2675155.444 | 1245080.0766
73 | 2675244.8752 | 1245075.2627
74 | 2675249.7416 | 1245080.4454
75 | 2675249.9199 | 1245246.2315
76 | 2675277.5748 | 1245259.8493
77 | 2675357.0556 | 1245049.7508
78 | 2675340.2322 | 1245073.9761
79 | 2675278.8118 | 1245253.708
80 | 2675314.9528 | 1245197.6229
81 | 2675360.3746 | 1245148.4434
82 | 2675369.4646 | 1245154.757
83 | 2675300.1815 | 1245159.4638
84 | 2675419.0597 | 1245111.1885
85 | 2675250.2197 | 1245080.7218
86 | 2675257.2635 | 1245084.7935
87 | 2675313.8146 | 1245193.7266
88 | 2675302.4581 | 1245179.1491
89 | 2675348.8471 | 1245295.0205
90 | 2675295.6969 | 1245170.4703

## line_std_types
| c_nf_per_km | r_ohm_per_km | x_ohm_per_km | max_i_ka | type | q_mm2 | alpha | voltage_rating
NAYY 4x50 SE | 210 | 0.642 | 0.083 | 0.142 | cs | 50 | 0.00403 | LV
NAYY 4x120 SE | 264 | 0.225 | 0.08 | 0.242 | cs | 120 | 0.00403 | LV
NAYY 4x150 SE | 261 | 0.208 | 0.08 | 0.27 | cs | 150 | 0.00403 | LV
NA2XS2Y 1x95 RM/25 12/20 kV | 216 | 0.313 | 0.132 | 0.252 | cs | 95 | 0.00403 | MV
NA2XS2Y 1x185 RM/25 12/20 kV | 273 | 0.161 | 0.117 | 0.362 | cs | 185 | 0.00403 | MV
NA2XS2Y 1x240 RM/25 12/20 kV | 304 | 0.122 | 0.112 | 0.421 | cs | 240 | 0.00403 | MV
NA2XS2Y 1x95 RM/25 6/10 kV | 315 | 0.313 | 0.123 | 0.249 | cs | 95 | 0.00403 | MV
NA2XS2Y 1x185 RM/25 6/10 kV | 406 | 0.161 | 0.11 | 0.358 | cs | 185 | 0.00403 | MV
NA2XS2Y 1x240 RM/25 6/10 kV | 456 | 0.122 | 0.105 | 0.416 | cs | 240 | 0.00403 | MV
NA2XS2Y 1x150 RM/25 12/20 kV | 250 | 0.206 | 0.116 | 0.319 | cs | 150 | 0.00403 | MV
NA2XS2Y 1x120 RM/25 12/20 kV | 230 | 0.253 | 0.119 | 0.283 | cs | 120 | 0.00403 | MV
NA2XS2Y 1x70 RM/25 12/20 kV | 190 | 0.443 | 0.132 | 0.22 | cs | 70 | 0.00403 | MV
NA2XS2Y 1x150 RM/25 6/10 kV | 360 | 0.206 | 0.11 | 0.315 | cs | 150 | 0.00403 | MV
NA2XS2Y 1x120 RM/25 6/10 kV | 340 | 0.253 | 0.113 | 0.28 | cs | 120 | 0.00403 | MV
NA2XS2Y 1x70 RM/25 6/10 kV | 280 | 0.443 | 0.123 | 0.217 | cs | 70 | 0.00403 | MV
N2XS(FL)2Y 1x120 RM/35 64/110 kV | 112 | 0.153 | 0.166 | 0.366 | cs | 120 | 0.00393 | HV
N2XS(FL)2Y 1x185 RM/35 64/110 kV | 125 | 0.099 | 0.156 | 0.457 | cs | 185 | 0.00393 | HV
N2XS(FL)2Y 1x240 RM/35 64/110 kV | 135 | 0.075 | 0.149 | 0.526 | cs | 240 | 0.00393 | HV
N2XS(FL)2Y 1x300 RM/35 64/110 kV | 144 | 0.06 | 0.144 | 0.588 | cs | 300 | 0.00393 | HV
15-AL1/3-ST1A 0.4 | 11 | 1.8769 | 0.35 | 0.105 | ol | 16 | 0.00403 | LV
24-AL1/4-ST1A 0.4 | 11.25 | 1.2012 | 0.335 | 0.14 | ol | 24 | 0.00403 | LV
48-AL1/8-ST1A 0.4 | 12.2 | 0.5939 | 0.3 | 0.21 | ol | 48 | 0.00403 | LV
94-AL1/15-ST1A 0.4 | 13.2 | 0.306 | 0.29 | 0.35 | ol | 94 | 0.00403 | LV
34-AL1/6-ST1A 10.0 | 9.7 | 0.8342 | 0.36 | 0.17 | ol | 34 | 0.00403 | MV
48-AL1/8-ST1A 10.0 | 10.1 | 0.5939 | 0.35 | 0.21 | ol | 48 | 0.00403 | MV
70-AL1/11-ST1A 10.0 | 10.4 | 0.4132 | 0.339 | 0.29 | ol | 70 | 0.00403 | MV
94-AL1/15-ST1A 10.0 | 10.75 | 0.306 | 0.33 | 0.35 | ol | 94 | 0.00403 | MV
122-AL1/20-ST1A 10.0 | 11.1 | 0.2376 | 0.323 | 0.41 | ol | 122 | 0.00403 | MV
149-AL1/24-ST1A 10.0 | 11.25 | 0.194 | 0.315 | 0.47 | ol | 149 | 0.00403 | MV
34-AL1/6-ST1A 20.0 | 9.15 | 0.8342 | 0.382 | 0.17 | ol | 34 | 0.00403 | MV
48-AL1/8-ST1A 20.0 | 9.5 | 0.5939 | 0.372 | 0.21 | ol | 48 | 0.00403 | MV
70-AL1/11-ST1A 20.0 | 9.7 | 0.4132 | 0.36 | 0.29 | ol | 70 | 0.00403 | MV
94-AL1/15-ST1A 20.0 | 10 | 0.306 | 0.35 | 0.35 | ol | 94 | 0.00403 | MV
122-AL1/20-ST1A 20.0 | 10.3 | 0.2376 | 0.344 | 0.41 | ol | 122 | 0.00403 | MV
149-AL1/24-ST1A 20.0 | 10.5 | 0.194 | 0.337 | 0.47 | ol | 149 | 0.00403 | MV
184-AL1/30-ST1A 20.0 | 10.75 | 0.1571 | 0.33 | 0.535 | ol | 184 | 0.00403 | MV
243-AL1/39-ST1A 20.0 | 11 | 0.1188 | 0.32 | 0.645 | ol | 243 | 0.00403 | MV
48-AL1/8-ST1A 110.0 | 8 | 0.5939 | 0.46 | 0.21 | ol | 48 | 0.00403 | HV
70-AL1/11-ST1A 110.0 | 8.4 | 0.4132 | 0.45 | 0.29 | ol | 70 | 0.00403 | HV
94-AL1/15-ST1A 110.0 | 8.65 | 0.306 | 0.44 | 0.35 | ol | 94 | 0.00403 | HV
122-AL1/20-ST1A 110.0 | 8.5 | 0.2376 | 0.43 | 0.41 | ol | 122 | 0.00403 | HV
149-AL1/24-ST1A 110.0 | 8.75 | 0.194 | 0.41 | 0.47 | ol | 149 | 0.00403 | HV
184-AL1/30-ST1A 110.0 | 8.8 | 0.1571 | 0.4 | 0.535 | ol | 184 | 0.00403 | HV
243-AL1/39-ST1A 110.0 | 9 | 0.1188 | 0.39 | 0.645 | ol | 243 | 0.00403 | HV
305-AL1/39-ST1A 110.0 | 9.2 | 0.0949 | 0.38 | 0.74 | ol | 305 | 0.00403 | HV
490-AL1/64-ST1A 110.0 | 9.75 | 0.059 | 0.37 | 0.96 | ol | 490 | 0.00403 | HV
679-AL1/86-ST1A 110.0 | 9.95 | 0.042 | 0.36 | 1.15 | ol | 679 | 0.00403 | HV
490-AL1/64-ST1A 220.0 | 10 | 0.059 | 0.285 | 0.96 | ol | 490 | 0.00403 | HV
679-AL1/86-ST1A 220.0 | 11.7 | 0.042 | 0.275 | 1.15 | ol | 679 | 0.00403 | HV
490-AL1/64-ST1A 380.0 | 11 | 0.059 | 0.253 | 0.96 | ol | 490 | 0.00403 | HV
679-AL1/86-ST1A 380.0 | 14.6 | 0.042 | 0.25 | 1.15 | ol | 679 | 0.00403 | HV

## trafo_std_types
| i0_percent | pfe_kw | vkr_percent | sn_mva | vn_lv_kv | vn_hv_kv | vk_percent | shift_degree | vector_group | tap_side | tap_neutral | tap_min | tap_max | tap_step_degree | tap_step_percent | tap_phase_shifter
160 MVA 380/110 kV | 0.06 | 60 | 0.25 | 160 | 110 | 380 | 12.2 | 0 | Yy0 | hv | 0 | -9 | 9 | 0 | 1.5 | FALSE
100 MVA 220/110 kV | 0.06 | 55 | 0.26 | 100 | 110 | 220 | 12 | 0 | Yy0 | hv | 0 | -9 | 9 | 0 | 1.5 | FALSE
63 MVA 110/20 kV | 0.04 | 22 | 0.32 | 63 | 20 | 110 | 18 | 150 | YNd5 | hv | 0 | -9 | 9 | 0 | 1.5 | FALSE
40 MVA 110/20 kV | 0.05 | 18 | 0.34 | 40 | 20 | 110 | 16.2 | 150 | YNd5 | hv | 0 | -9 | 9 | 0 | 1.5 | FALSE
25 MVA 110/20 kV | 0.07 | 14 | 0.41 | 25 | 20 | 110 | 12 | 150 | YNd5 | hv | 0 | -9 | 9 | 0 | 1.5 | FALSE
63 MVA 110/10 kV | 0.04 | 22 | 0.32 | 63 | 10 | 110 | 18 | 150 | YNd5 | hv | 0 | -9 | 9 | 0 | 1.5 | FALSE
40 MVA 110/10 kV | 0.05 | 18 | 0.34 | 40 | 10 | 110 | 16.2 | 150 | YNd5 | hv | 0 | -9 | 9 | 0 | 1.5 | FALSE
25 MVA 110/10 kV | 0.07 | 14 | 0.41 | 25 | 10 | 110 | 12 | 150 | YNd5 | hv | 0 | -9 | 9 | 0 | 1.5 | FALSE
0.25 MVA 20/0.4 kV | 0.32 | 0.8 | 1.44 | 0.25 | 0.4 | 20 | 6 | 150 | Yzn5 | hv | 0 | -2 | 2 | 0 | 2.5 | FALSE
0.4 MVA 20/0.4 kV | 0.3375 | 1.35 | 1.425 | 0.4 | 0.4 | 20 | 6 | 150 | Dyn5 | hv | 0 | -2 | 2 | 0 | 2.5 | FALSE
0.63 MVA 20/0.4 kV | 0.2619 | 1.65 | 1.206 | 0.63 | 0.4 | 20 | 6 | 150 | Dyn5 | hv | 0 | -2 | 2 | 0 | 2.5 | FALSE
0.25 MVA 10/0.4 kV | 0.24 | 0.6 | 1.2 | 0.25 | 0.4 | 10 | 4 | 150 | Dyn5 | hv | 0 | -2 | 2 | 0 | 2.5 | FALSE
0.4 MVA 10/0.4 kV | 0.2375 | 0.95 | 1.325 | 0.4 | 0.4 | 10 | 4 | 150 | Dyn5 | hv | 0 | -2 | 2 | 0 | 2.5 | FALSE
0.63 MVA 10/0.4 kV | 0.1873 | 1.18 | 1.0794 | 0.63 | 0.4 | 10 | 4 | 150 | Dyn5 | hv | 0 | -2 | 2 | 0 | 2.5 | FALSE

## trafo3w_std_types
| sn_hv_mva | sn_mv_mva | sn_lv_mva | vn_hv_kv | vn_mv_kv | vn_lv_kv | vk_hv_percent | vk_mv_percent | vk_lv_percent | vkr_hv_percent | vkr_mv_percent | vkr_lv_percent | pfe_kw | i0_percent | shift_mv_degree | shift_lv_degree | vector_group | tap_side | tap_neutral | tap_min | tap_max | tap_step_percent
63/25/38 MVA 110/20/10 kV | 63 | 25 | 38 | 110 | 20 | 10 | 10.4 | 10.4 | 10.4 | 0.28 | 0.32 | 0.35 | 35 | 0.89 | 0 | 0 | YN0yn0yn0 | hv | 0 | -10 | 10 | 1.2
63/25/38 MVA 110/10/10 kV | 63 | 25 | 38 | 110 | 10 | 10 | 10.4 | 10.4 | 10.4 | 0.28 | 0.32 | 0.35 | 35 | 0.89 | 0 | 0 | YN0yn0yn0 | hv | 0 | -10 | 10 | 1.2

## fuse_std_types
| fuse_type | i_rated_a | t_avg | t_min | t_total | x_avg | x_min | x_total
HV 100A | HV 100A | 100 | 0 | [10.0, 3.64, 0.854, 0.281, 0.1, 0.0531, 0.022, 0.01] | [10.0, 4.267, 1.21, 0.403, 0.1, 0.058, 0.022, 0.01] | 0 | [300.0, 350.0, 450.0, 550.0, 700.0, 850.0, 1200.0, 1752.0] | [600.0, 700.0, 900.0, 1150.0, 1665.0, 2000.0, 3000.0, 4313.0]
HV 10A | HV 10A | 10 | 0 | [10.0, 1675.0, 0.344, 0.156, 0.1, 0.0417, 0.0171, 0.01] | [10.0, 1.3, 0.3, 0.155, 0.1, 0.0555, 0.023, 0.01] | 0 | [30.0, 32.0, 35.0, 37.0, 39.0, 50.0, 70.0, 88.0] | [60.0, 70.0, 80.0, 87.0, 94.0, 110.0, 150.0, 216.0]
HV 125A | HV 125A | 125 | 0 | [10.0, 1.82, 0.344, 0.1, 0.0467, 0.0269, 0.01] | [10.0, 2.478, 0.426, 0.1, 0.0427, 0.0211, 0.01] | 0 | [375.0, 500.0, 700.0, 925.0, 1200.0, 1500.0, 2341.0] | [750.0, 1000.0, 1500.0, 2200.0, 3000.0, 4000.0, 5765.0]
HV 160A | HV 160A | 160 | 0 | [10.0, 4.15, 1.03, 0.198, 0.1, 0.051, 0.0172, 0.01] | [10.0, 2.3, 0.734, 0.274, 0.1, 0.046, 0.0177, 0.01] | 0 | [480.0, 550.0, 700.0, 1000.0, 1260.0, 1600.0, 2500.0, 3227.0] | [960.0, 1300.0, 1700.0, 2200.0, 2996.0, 4000.0, 6000.0, 7946.0]
HV 16A | HV 16A | 16 | 0 | [10.0, 0.352, 0.164, 0.1, 0.0649, 0.0342, 0.01] | [10.0, 2.34, 0.722, 0.181, 0.1, 0.055, 0.0296, 0.01] | 0 | [48.0, 60.0, 65.0, 71.0, 80.0, 100.0, 162.0] | [96.0, 110.0, 125.0, 150.0, 168.0, 200.0, 250.0, 398.0]
HV 200A | HV 200A | 200 | 0 | [10.0, 4.267, 1.21, 0.403, 0.1, 0.058, 0.022, 0.01] | [10.0, 3.73, 1.654, 0.328, 0.1, 0.0531, 0.019, 0.01] | 0 | [600.0, 700.0, 900.0, 1150.0, 1665.0, 2000.0, 3000.0, 4313.0] | [1200.0, 1500.0, 1800.0, 2700.0, 3960.0, 5000.0, 7500.0, 10620.0]
HV 20A | HV 20A | 20 | 0 | [10.0, 1.3, 0.3, 0.155, 0.1, 0.0555, 0.023, 0.01] | [10.0, 1.3, 0.161, 0.1, 0.0611, 0.0399, 0.0141, 0.01] | 0 | [60.0, 70.0, 80.0, 87.0, 94.0, 110.0, 150.0, 216.0] | [120.0, 150.0, 200.0, 223.0, 260.0, 300.0, 450.0, 532.0]
HV 25A | HV 25A | 25 | 0 | [10.0, 2.512, 0.833, 0.299, 0.1, 0.0372, 0.0223, 0.01] | [10.0, 3.125, 0.597, 0.198, 0.1, 0.0378, 0.022, 0.01] | 0 | [75.0, 82.0, 90.0, 100.0, 124.0, 170.0, 200.0, 289.0] | [150.0, 170.0, 210.0, 250.0, 294.0, 400.0, 500.0, 711.0]
HV 31.5A | HV 31.5A | 31.5 | 0 | [10.0, 2.34, 0.722, 0.181, 0.1, 0.055, 0.0296, 0.01] | [10.0, 2.84, 0.368, 0.164, 0.1, 0.0621, 0.0378, 0.0195, 0.01] | 0 | [95.0, 110.0, 125.0, 150.0, 165.0, 200.0, 250.0, 390.0] | [189.0, 220.0, 300.0, 350.0, 393.0, 450.0, 530.0, 700.0, 960.0]
HV 40A | HV 40A | 40 | 0 | [10.0, 1.3, 0.161, 0.1, 0.0611, 0.0399, 0.0141, 0.01] | [10.0, 2.05, 0.369, 0.198, 0.1, 0.051, 0.0298, 0.01] | 0 | [120.0, 150.0, 200.0, 223.0, 260.0, 300.0, 450.0, 532.0] | [240.0, 300.0, 400.0, 450.0, 530.0, 650.0, 800.0, 1311.0]
HV 50A | HV 50A | 50 | 0 | [10.0, 3.215, 0.597, 0.198, 0.1, 0.0378, 0.022, 0.01] | [10.0, 3.64, 0.854, 0.281, 0.1, 0.0531, 0.022, 0.01] | 0 | [150.0, 170.0, 210.0, 250.0, 294.0, 400.0, 500.0, 711.0] | [300.0, 350.0, 450.0, 550.0, 700.0, 850.0, 1200.0, 1752.0]
HV 6.3A | HV 6.3A | 6.3 | 0 | [10.0, 1.39, 0.344, 0.168, 0.1, 0.056, 0.0263, 0.01] | [10.0, 1.711, 0.516, 0.198, 0.1, 0.0634, 0.0303, 0.01] | 0 | [19.0, 19.5, 20.4, 20.8, 22.0, 25.0, 32.0, 48.0] | [38.0, 40.0, 43.0, 48.0, 53.0, 60.0, 75.0, 118.0]
HV 63A | HV 63A | 63 | 0 | [10.0, 2.84, 0.368, 0.164, 0.1, 0.0621, 0.0378, 0.0195, 0.01] | [10.0, 1.82, 0.344, 0.1, 0.0467, 0.0269, 0.01] | 0 | [189.0, 220.0, 300.0, 350.0, 393.0, 450.0, 530.0, 700.0, 961.0] | [378.0, 500.0, 700.0, 934.0, 1200.0, 1500.0, 2366.0]
HV 80A | HV 80A | 80 | 0 | [10.0, 2.05, 0.369, 0.198, 0.1, 0.051, 0.0298, 0.01] | [10.0, 4.15, 1.03, 0.198, 0.1, 0.051, 0.0172, 0.01] | 0 | [240.0, 300.0, 400.0, 450.0, 530.0, 650.0, 800.0, 1311.0] | [480.0, 550.0, 700.0, 1000.0, 1260.0, 1600.0, 2500.0, 3227.0]
Siemens NH-1-100 | Siemens NH-1-100 | 100 | [5400.0, 2000.0, 400.0, 20.0, 1.0, 0.2, 0.012, 0.004] | 0 | 0 | [150.0, 190.0, 250.0, 430.0, 900.0, 1250.0, 2700.0, 3600.0] | 0 | 0
Siemens NH-1-125 | Siemens NH-1-125 | 125 | [4800.0, 120.0, 7.0, 0.1, 0.004] | 0 | 0 | [180.0, 400.0, 740.0, 2000.0, 4250.0] | 0 | 0
Siemens NH-1-16 | Siemens NH-1-16 | 16 | [4000.0, 400.0, 2.0, 0.1, 0.04, 0.01] | 0 | 0 | [26.0, 35.0, 75.0, 150.0, 200.0, 300.0] | 0 | 0
Siemens NH-1-160 | Siemens NH-1-160 | 160 | [4800.0, 120.0, 7.0, 0.1, 0.004] | 0 | 0 | [210.0, 500.0, 900.0, 2300.0, 5000.0] | 0 | 0
Siemens NH-1-25 | Siemens NH-1-25 | 25 | [4000.0, 1000.0, 10.0, 0.2, 0.02, 0.01] | 0 | 0 | [40.0, 50.0, 100.0, 210.0, 400.0, 500.0] | 0 | 0
Siemens NH-1-50 | Siemens NH-1-50 | 50 | [4000.0, 40.0, 4.0, 1.0, 0.02, 0.01] | 0 | 0 | [86.0, 200.0, 300.0, 400.0, 1000.0, 1280.0] | 0 | 0
Siemens NH-1-63 | Siemens NH-1-63 | 63 | [4000.0, 100.0, 10.0, 2.0, 0.04, 0.01] | 0 | 0 | [100.0, 200.0, 300.0, 400.0, 1000.0, 1500.0] | 0 | 0
Siemens NH-1-80 | Siemens NH-1-80 | 80 | [4800.0, 120.0, 7.0, 0.1, 0.01] | 0 | 0 | [150.58, 250.0, 450.0, 1150.0, 2470.0] | 0 | 0
Siemens NH-2-1000 | Siemens NH-2-1000 | 1000 | [4800.0, 120.0, 7.0, 0.1, 0.004] | 0 | 0 | [1900.0, 3500.0, 8400.0, 24000.0, 52000.0] | 0 | 0
Siemens NH-2-200 | Siemens NH-2-200 | 200 | [4800.0, 120.0, 7.0, 0.1, 0.004] | 0 | 0 | [280.0, 650.0, 1200.0, 3000.0, 7000.0] | 0 | 0
Siemens NH-2-224 | Siemens NH-2-224 | 224 | [4800.0, 120.0, 7.0, 0.2, 0.04, 0.004] | 0 | 0 | [400.0, 750.0, 1453.0, 3025.0, 4315.0, 7600.0] | 0 | 0
Siemens NH-2-250 | Siemens NH-2-250 | 250 | [4800.0, 120.0, 7.0, 0.1, 0.004] | 0 | 0 | [450.0, 800.0, 1650.0, 4000.0, 8500.0] | 0 | 0
Siemens NH-2-315 | Siemens NH-2-315 | 315 | [4800.0, 120.0, 7.0, 0.1, 0.004] | 0 | 0 | [550.0, 920.0, 1900.0, 5000.0, 11000.0] | 0 | 0
Siemens NH-2-355 | Siemens NH-2-355 | 355 | [4800.0, 120.0, 6.0, 0.1, 0.004] | 0 | 0 | [650.0, 1116.27, 2350.0, 5840.0, 12790.0] | 0 | 0
Siemens NH-2-400 | Siemens NH-2-400 | 400 | [4800.0, 120.0, 7.0, 0.1, 0.004] | 0 | 0 | [720.0, 1350.0, 2800.0, 6500.0, 15000.0] | 0 | 0
Siemens NH-2-425 | Siemens NH-2-425 | 425 | [4800.0, 120.0, 7.0, 0.1, 0.004] | 0 | 0 | [850.0, 1500.0, 3050.0, 7500.0, 16500.0] | 0 | 0
Siemens NH-2-630 | Siemens NH-2-630 | 630 | [4800.0, 120.0, 7.0, 0.1, 0.004] | 0 | 0 | [1200.0, 2000.0, 4800.0, 12000.0, 26000.0] | 0 | 0

## res_bus
| vm_pu | va_degree | p_mw | q_mvar
0 | 0.99421 | -0.11123 | 0.012278 | 0.0030772
1 | 0.99454 | -0.10486 | 0.013723 | 0.0034392
2 | 0.99511 | -0.093862 | 0 | 0
3 | 0.99621 | -0.072696 | 0 | 0
4 | 0.99677 | -0.061849 | 0 | 0
5 | 0.98843 | -0.2229 | 0 | 0
6 | 0.98814 | -0.22866 | 0.0035817 | 0.00089766
7 | 0.98789 | -0.2335 | 0 | 0
8 | 0.98876 | -0.21649 | 0.002652 | 0.00066466
9 | 0.9958 | -0.080501 | 0 | 0
10 | 0.99546 | -0.087127 | 0.0092589 | 0.0023205
11 | 0.99636 | -0.069832 | 0 | 0
12 | 0.99524 | -0.091413 | 0.0055197 | 0.0013834
13 | 0.99788 | -0.040562 | 0 | 0
14 | 0.99925 | -0.01432 | 0.00082681 | 0.00020722
15 | 0.99767 | -0.044637 | 0 | 0
16 | 0.99742 | -0.04928 | 0.0047238 | 0.0011839
17 | 0.9985 | -0.028628 | 0.0069373 | 0.0017387
18 | 0.99543 | -0.087701 | 0.0076855 | 0.0019262
19 | 0.99296 | -0.13527 | 0 | 0
20 | 0.99277 | -0.13899 | 0 | 0
21 | 0.99247 | -0.14486 | 0 | 0
22 | 0.99302 | -0.13424 | 0.0059634 | 0.0014946
23 | 0.99263 | -0.14175 | 0 | 0
24 | 0.99255 | -0.14322 | 0.0041107 | 0.0010302
25 | 0.98779 | -0.23537 | 0 | 0
26 | 0.98757 | -0.23977 | 0 | 0
27 | 0.98787 | -0.23383 | 0.00029159 | 7.308e-05
28 | 0.98779 | -0.23551 | 0.00039487 | 9.8963e-05
29 | 0.98746 | -0.24197 | 0 | 0
30 | 0.98757 | -0.23982 | 0.00020767 | 5.2048e-05
31 | 0.99323 | -0.13021 | 0 | 0
32 | 0.99378 | -0.11964 | 0 | 0
33 | 0.99288 | -0.13697 | 0.0087953 | 0.0022043
34 | 0.99194 | -0.15508 | 0.005426 | 0.0013599
35 | 0.99383 | -0.11862 | 0 | 0
36 | 0.99452 | -0.10541 | 0 | 0
37 | 0.9938 | -0.1193 | 0.0017155 | 0.00042996
38 | 0.99118 | -0.16986 | 0.0054712 | 0.0013712
39 | 0.99111 | -0.17108 | 0.0096445 | 0.0024171
40 | 0.99009 | -0.19074 | 0 | 0
41 | 0.9897 | -0.19832 | 0.00019454 | 4.8757e-05
42 | 0.99039 | -0.18484 | 0.0018194 | 0.00045598
43 | 0.98739 | -0.24337 | 0 | 0
44 | 0.98734 | -0.24429 | 0.00051508 | 0.00012909
45 | 0.98731 | -0.24492 | 0.00018171 | 4.5541e-05
46 | 0.9873 | -0.24498 | 0.0008358 | 0.00020947
47 | 0.98713 | -0.24839 | 0.00050893 | 0.00012755
48 | 0.98738 | -0.24348 | 0.00024524 | 6.1463e-05
49 | 0.98712 | -0.24857 | 0 | 0
50 | 0.98708 | -0.24935 | 0.0017444 | 0.00043718
51 | 0.99467 | -0.10224 | 0.0008542 | 0.00021408
52 | 0.99469 | -0.10174 | 0 | 0
53 | 0.99464 | -0.10271 | 0 | 0
54 | 0.99382 | -0.11859 | 0.0010442 | 0.00026169
55 | 0.99507 | -0.094563 | 0.0028187 | 0.00070642
56 | 0.99464 | -0.10285 | 0.0016604 | 0.00041613
57 | 0.99311 | -0.13216 | 0 | 0
58 | 0.99628 | -0.071235 | 0.0041501 | 0.0010401
59 | 0.99294 | -0.13561 | 0.0016491 | 0.0004133
60 | 0.99247 | -0.1447 | 0.0036151 | 0.00090603
61 | 0.99677 | -0.061768 | 0.00093602 | 0.00023459
62 | 0.99585 | -0.079689 | 0 | 0
63 | 0.99592 | -0.078368 | 0 | 0
64 | 0.99552 | -0.086067 | 0 | 0
65 | 0.99667 | -0.063826 | 0.012313 | 0.0030858
66 | 0.9991 | -0.017267 | 0.0062803 | 0.001574
67 | 0.99921 | -0.015084 | 0 | 0
68 | 0.9927 | -0.14017 | 0.0016726 | 0.00041919
69 | 0.99132 | -0.16694 | 0.0082419 | 0.0020656
70 | 0.9927 | -0.14018 | 0.0020686 | 0.00051844
71 | 0.98913 | -0.20926 | 0.0004906 | 0.00012296
72 | 0.98955 | -0.20121 | 0.00032599 | 8.17e-05
73 | 0.988 | -0.23129 | 0.0015485 | 0.00038809
74 | 0.98796 | -0.23205 | 0.0030184 | 0.00075648
75 | 0.99248 | -0.14453 | 0.0086303 | 0.002163
76 | 0.99476 | -0.10078 | 0.0047076 | 0.0011798
77 | 0.99492 | -0.097619 | 0.0055023 | 0.001379
78 | 0.99506 | -0.094762 | 0.0074656 | 0.0018711
79 | 0.9949 | -0.098113 | 0.0080958 | 0.002029
80 | 0.99743 | -0.049376 | 0.0096163 | 0.0024101
81 | 0.99459 | -0.10394 | 0.0018284 | 0.00045825
82 | 0.99408 | -0.11362 | 0.0062148 | 0.0015576
83 | 1 | 0 | -0.25437 | -0.063862
84 | 0.9921 | -0.15204 | 0.01278 | 0.0032029
85 | 0.98796 | -0.23208 | 0.00060904 | 0.00015264
86 | 0.98794 | -0.23241 | 0.0023139 | 0.00057992
87 | 0.99764 | -0.045205 | 0.0031748 | 0.00079568
88 | 0.9986 | -0.02678 | 0.0038708 | 0.00097012
89 | 0.99271 | -0.1404 | 0.0085652 | 0.0021467
90 | 0.99998 | 149.9956 | 0 | 0

## res_line
| p_from_mw | q_from_mvar | p_to_mw | q_to_mvar | pl_mw | ql_mvar | i_from_ka | i_to_ka | i_ka | vm_from_pu | va_from_degree | vm_to_pu | va_to_degree | loading_percent
0 | -0.012278 | -0.0030772 | 0.012282 | 0.0030792 | 3.7265e-06 | 2.0032e-06 | 0.018377 | 0.018376 | 0.018377 | 0.99421 | -0.11123 | 0.99454 | -0.10486 | 5.0485
1 | -0.026005 | -0.0065184 | 0.026018 | 0.0065268 | 1.3635e-05 | 8.4146e-06 | 0.038908 | 0.038908 | 0.038908 | 0.99454 | -0.10486 | 0.99511 | -0.093862 | 10.689
2 | -0.026018 | -0.0065268 | 0.026044 | 0.0065431 | 2.6282e-05 | 1.6218e-05 | 0.038908 | 0.038908 | 0.038908 | 0.99511 | -0.093862 | 0.99621 | -0.072696 | 10.689
3 | -0.026044 | -0.0065431 | 0.026058 | 0.0065514 | 1.349e-05 | 8.3241e-06 | 0.038908 | 0.038908 | 0.038908 | 0.99621 | -0.072696 | 0.99677 | -0.061849 | 10.6889
4 | -0.026058 | -0.0065514 | 0.026074 | 0.006561 | 1.5651e-05 | 9.6573e-06 | 0.038908 | 0.038907 | 0.038908 | 0.99677 | -0.061849 | 0.99742 | -0.04928 | 10.6889
5 | 0.011076 | 0.0027767 | -0.011073 | -0.0027751 | 3.0379e-06 | 1.5709e-06 | 0.016674 | 0.016674 | 0.016674 | 0.98843 | -0.2229 | 0.98814 | -0.22866 | 4.5808
6 | 0.0049304 | 0.00123 | -0.004928 | -0.00123 | 2.4824e-06 | 4.8748e-08 | 0.0074204 | 0.007421 | 0.007421 | 0.98843 | -0.2229 | 0.98789 | -0.2335 | 2.0387
7 | -0.016006 | -0.0040067 | 0.016011 | 0.0040095 | 4.8829e-06 | 2.8375e-06 | 0.024095 | 0.024094 | 0.024095 | 0.98843 | -0.2229 | 0.98876 | -0.21649 | 6.6194
8 | 0.0074911 | 0.0018774 | -0.0074901 | -0.0018771 | 9.4069e-07 | 3.4956e-07 | 0.011281 | 0.011281 | 0.011281 | 0.98814 | -0.22866 | 0.988 | -0.23129 | 3.0991
9 | 0.004928 | 0.00123 | -0.0049279 | -0.00123 | 7.7005e-08 | 1.5429e-09 | 0.007421 | 0.007421 | 0.007421 | 0.98789 | -0.2335 | 0.98787 | -0.23383 | 2.0387
10 | -0.018663 | -0.0046742 | 0.01867 | 0.004678 | 6.4241e-06 | 3.8328e-06 | 0.028086 | 0.028085 | 0.028086 | 0.98876 | -0.21649 | 0.98913 | -0.20926 | 7.7158
11 | 0.0092618 | 0.0023218 | -0.0092589 | -0.0023205 | 2.9234e-06 | 1.3417e-06 | 0.01384 | 0.01384 | 0.01384 | 0.9958 | -0.080501 | 0.99546 | -0.087127 | 3.8022
12 | -0.027762 | -0.0069622 | 0.027776 | 0.0069709 | 1.4124e-05 | 8.7545e-06 | 0.041486 | 0.041485 | 0.041486 | 0.9958 | -0.080501 | 0.99636 | -0.069832 | 11.3971
13 | 0.0185 | 0.0046403 | -0.01849 | -0.0046346 | 9.6184e-06 | 5.7194e-06 | 0.027646 | 0.027646 | 0.027646 | 0.9958 | -0.080501 | 0.99524 | -0.091413 | 7.595
14 | -0.087101 | -0.021914 | 0.087273 | 0.022024 | 0.00017185 | 0.00010963 | 0.13011 | 0.13011 | 0.13011 | 0.99636 | -0.069832 | 0.9985 | -0.028628 | 35.7448
15 | 0.059325 | 0.014943 | -0.059274 | -0.014911 | 5.0649e-05 | 3.2192e-05 | 0.088626 | 0.088626 | 0.088626 | 0.99636 | -0.069832 | 0.99543 | -0.087701 | 24.3478
16 | 0.012971 | 0.0032513 | -0.012969 | -0.0032501 | 2.0691e-06 | 1.1336e-06 | 0.019393 | 0.019393 | 0.019393 | 0.99524 | -0.091413 | 0.99506 | -0.094762 | 5.3278
17 | -0.089985 | -0.022708 | 0.090099 | 0.02278 | 0.00011324 | 7.2257e-05 | 0.13424 | 0.13424 | 0.13424 | 0.99788 | -0.040562 | 0.99925 | -0.01432 | 36.8788
18 | 0.089985 | 0.022708 | -0.089968 | -0.022697 | 1.7556e-05 | 1.1202e-05 | 0.13424 | 0.13424 | 0.13424 | 0.99788 | -0.040562 | 0.99767 | -0.044637 | 36.8788
19 | -0.090925 | -0.022987 | 0.090988 | 0.023027 | 6.2492e-05 | 3.9876e-05 | 0.13547 | 0.13547 | 0.13547 | 0.99925 | -0.01432 | 1 | 0 | 37.2171
20 | 0.059163 | 0.014947 | -0.059115 | -0.014917 | 4.854e-05 | 3.0849e-05 | 0.088284 | 0.088284 | 0.088284 | 0.99767 | -0.044637 | 0.99677 | -0.061768 | 24.254
21 | 0.030804 | 0.0077492 | -0.030797 | -0.0077449 | 6.8309e-06 | 4.2592e-06 | 0.045955 | 0.045955 | 0.045955 | 0.99767 | -0.044637 | 0.99742 | -0.04928 | 12.6249
22 | -0.09421 | -0.023762 | 0.094339 | 0.023845 | 0.00012931 | 8.2527e-05 | 0.14045 | 0.14045 | 0.14045 | 0.9985 | -0.028628 | 1 | 0 | 38.585
23 | 0.051589 | 0.012985 | -0.051549 | -0.012959 | 4.0004e-05 | 2.5369e-05 | 0.077137 | 0.077137 | 0.077137 | 0.99543 | -0.087701 | 0.99459 | -0.10394 | 21.1916
24 | 0.016902 | 0.0042399 | -0.016899 | -0.0042381 | 2.9999e-06 | 1.7587e-06 | 0.025331 | 0.025331 | 0.025331 | 0.99296 | -0.13527 | 0.99277 | -0.13899 | 6.959
25 | 0.020572 | 0.0051663 | -0.020563 | -0.0051606 | 9.41e-06 | 5.6811e-06 | 0.030833 | 0.030833 | 0.030833 | 0.99296 | -0.13527 | 0.99247 | -0.14486 | 8.4705
26 | -0.037475 | -0.0094062 | 0.037477 | 0.0094073 | 1.8319e-06 | 1.1524e-06 | 0.056163 | 0.056163 | 0.056163 | 0.99296 | -0.13527 | 0.99302 | -0.13424 | 15.4294
27 | 0.016899 | 0.0042381 | -0.016897 | -0.0042368 | 2.2233e-06 | 1.3034e-06 | 0.025331 | 0.025331 | 0.025331 | 0.99277 | -0.13899 | 0.99263 | -0.14175 | 6.959
28 | 0.020563 | 0.0051606 | -0.020553 | -0.0051546 | 1.0017e-05 | 6.0479e-06 | 0.030833 | 0.030833 | 0.030833 | 0.99247 | -0.14486 | 0.99194 | -0.15508 | 8.4705
29 | -0.04344 | -0.010902 | 0.043483 | 0.010929 | 4.277e-05 | 2.7024e-05 | 0.065099 | 0.065099 | 0.065099 | 0.99302 | -0.13424 | 0.99408 | -0.11362 | 17.8844
30 | 0.016897 | 0.0042368 | -0.016896 | -0.0042361 | 1.1793e-06 | 6.9142e-07 | 0.025331 | 0.025331 | 0.025331 | 0.99263 | -0.14175 | 0.99255 | -0.14322 | 6.959
31 | 0.012785 | 0.0032059 | -0.01278 | -0.0032029 | 5.3762e-06 | 2.9367e-06 | 0.019168 | 0.019168 | 0.019168 | 0.99255 | -0.14322 | 0.9921 | -0.15204 | 5.266
32 | 0.0042411 | 0.0010582 | -0.0042402 | -0.0010584 | 8.8527e-07 | -1.7399e-07 | 0.0063871 | 0.0063874 | 0.0063874 | 0.98779 | -0.23537 | 0.98757 | -0.23977 | 1.7548
33 | -0.004636 | -0.0011569 | 0.0046363 | 0.0011569 | 3.3798e-07 | -2.0395e-08 | 0.0069819 | 0.0069818 | 0.0069819 | 0.98779 | -0.23537 | 0.98787 | -0.23383 | 1.9181
34 | 0.00039487 | 9.87e-05 | -0.00039487 | -9.8963e-05 | 2.7395e-09 | -2.6259e-07 | 0.00059474 | 0.00059483 | 0.00059483 | 0.98779 | -0.23537 | 0.98779 | -0.23551 | 0.16342
35 | 0.0040325 | 0.0010065 | -0.0040321 | -0.0010066 | 4.227e-07 | -1.2028e-07 | 0.0060745 | 0.0060747 | 0.0060747 | 0.98757 | -0.23977 | 0.98746 | -0.24197 | 1.6689
36 | 0.00020767 | 5.1857e-05 | -0.00020767 | -5.2047e-05 | 5.4674e-10 | -1.9022e-07 | 0.00031284 | 0.00031291 | 0.00031291 | 0.98757 | -0.23977 | 0.98757 | -0.23982 | 0.085965
37 | 0.0024993 | 0.00062398 | -0.0024991 | -0.00062428 | 1.6566e-07 | -2.925e-07 | 0.0037654 | 0.0037655 | 0.0037655 | 0.98746 | -0.24197 | 0.98739 | -0.24337 | 1.0345
38 | 0.0015328 | 0.00038265 | -0.0015326 | -0.00038362 | 1.687e-07 | -9.7089e-07 | 0.0023093 | 0.0023096 | 0.0023096 | 0.98746 | -0.24197 | 0.98734 | -0.24429 | 0.63452
39 | -0.017368 | -0.0043549 | 0.017376 | 0.00436 | 8.7572e-06 | 5.1579e-06 | 0.02602 | 0.02602 | 0.02602 | 0.99323 | -0.13021 | 0.99378 | -0.11964 | 7.1484
40 | 0.017368 | 0.0043549 | -0.017362 | -0.0043516 | 5.5917e-06 | 3.2937e-06 | 0.02602 | 0.02602 | 0.02602 | 0.99323 | -0.13021 | 0.99288 | -0.13697 | 7.1484
41 | -0.017376 | -0.00436 | 0.017377 | 0.0043605 | 8.4494e-07 | 4.9764e-07 | 0.02602 | 0.02602 | 0.02602 | 0.99378 | -0.11964 | 0.99383 | -0.11862 | 7.1483
42 | 0.0085666 | 0.0021473 | -0.0085652 | -0.0021466 | 1.4006e-06 | 6.034e-07 | 0.012839 | 0.012839 | 0.012839 | 0.99288 | -0.13697 | 0.99271 | -0.1404 | 3.5272
43 | 0.015127 | 0.0037947 | -0.015116 | -0.0037886 | 1.0652e-05 | 6.1056e-06 | 0.022693 | 0.022693 | 0.022693 | 0.99194 | -0.15508 | 0.99118 | -0.16986 | 6.2345
44 | -0.019093 | -0.0047902 | 0.019105 | 0.0047974 | 1.2033e-05 | 7.192e-06 | 0.028588 | 0.028588 | 0.028588 | 0.99383 | -0.11862 | 0.99452 | -0.10541 | 7.854
45 | 0.0017156 | 0.0004297 | -0.0017155 | -0.00042996 | 5.5768e-08 | -2.5636e-07 | 0.0025686 | 0.0025687 | 0.0025687 | 0.99383 | -0.11862 | 0.9938 | -0.1193 | 0.70569
46 | -0.019105 | -0.0047974 | 0.019109 | 0.0047999 | 4.2193e-06 | 2.5217e-06 | 0.028588 | 0.028588 | 0.028588 | 0.99452 | -0.10541 | 0.99476 | -0.10078 | 7.8539
47 | 0.009645 | 0.0024174 | -0.0096445 | -0.0024171 | 5.6127e-07 | 2.6721e-07 | 0.01448 | 0.01448 | 0.01448 | 0.99118 | -0.16986 | 0.99111 | -0.17108 | 3.978
48 | 0.019698 | 0.0049417 | -0.019691 | -0.0049374 | 7.1203e-06 | 4.2785e-06 | 0.029606 | 0.029606 | 0.029606 | 0.99009 | -0.19074 | 0.9897 | -0.19832 | 8.1335
49 | -0.019698 | -0.0049417 | 0.019703 | 0.004945 | 5.5393e-06 | 3.3284e-06 | 0.029606 | 0.029606 | 0.029606 | 0.99009 | -0.19074 | 0.99039 | -0.18484 | 8.1335
50 | 0.019496 | 0.0048887 | -0.019494 | -0.0048871 | 2.685e-06 | 1.6113e-06 | 0.029314 | 0.029314 | 0.029314 | 0.9897 | -0.19832 | 0.98955 | -0.20121 | 8.0532
51 | -0.021523 | -0.005401 | 0.021541 | 0.0054122 | 1.8387e-05 | 1.1164e-05 | 0.032339 | 0.032339 | 0.032339 | 0.99039 | -0.18484 | 0.99132 | -0.16694 | 8.8845
52 | 0.0022539 | 0.00056313 | -0.0022534 | -0.00056438 | 5.3804e-07 | -1.2461e-06 | 0.0033961 | 0.0033966 | 0.0033966 | 0.98739 | -0.24337 | 0.98713 | -0.24839 | 0.93314
53 | 0.00024524 | 6.1141e-05 | -0.00024524 | -6.1462e-05 | 1.2872e-09 | -3.2068e-07 | 0.00036947 | 0.00036958 | 0.00036958 | 0.98739 | -0.24337 | 0.98738 | -0.24348 | 0.10153
54 | 0.0010175 | 0.00025453 | -0.0010175 | -0.00025496 | 3.0785e-08 | -4.2677e-07 | 0.0015334 | 0.0015335 | 0.0015335 | 0.98734 | -0.24429 | 0.98731 | -0.24492 | 0.4213
55 | 0.00083581 | 0.00020942 | -0.0008358 | -0.00020947 | 2.4535e-09 | -5.1159e-08 | 0.0012597 | 0.0012597 | 0.0012597 | 0.98731 | -0.24492 | 0.9873 | -0.24498 | 0.34607
56 | 0.0017444 | 0.00043683 | -0.0017444 | -0.0004369 | 1.5177e-08 | -6.5115e-08 | 0.0026295 | 0.0026295 | 0.0026295 | 0.98713 | -0.24839 | 0.98712 | -0.24857 | 0.72239
57 | 0.0017444 | 0.0004369 | -0.0017444 | -0.00043717 | 6.4767e-08 | -2.7784e-07 | 0.0026295 | 0.0026296 | 0.0026296 | 0.98712 | -0.24857 | 0.98708 | -0.24935 | 0.72242
58 | -0.0025146 | -0.00062998 | 0.0025147 | 0.00062987 | 6.002e-08 | -1.084e-07 | 0.0037618 | 0.0037617 | 0.0037618 | 0.99467 | -0.10224 | 0.99469 | -0.10174 | 1.0335
59 | 0.0016604 | 0.00041589 | -0.0016604 | -0.00041608 | 3.7401e-08 | -1.8587e-07 | 0.0024839 | 0.002484 | 0.002484 | 0.99467 | -0.10224 | 0.99464 | -0.10271 | 0.68242
60 | 0.048591 | 0.012239 | -0.048552 | -0.012215 | 3.9127e-05 | 2.4785e-05 | 0.072712 | 0.072712 | 0.072712 | 0.99469 | -0.10174 | 0.99382 | -0.11859 | 19.9759
61 | -0.051106 | -0.012869 | 0.051124 | 0.01288 | 1.7538e-05 | 1.112e-05 | 0.076474 | 0.076474 | 0.076474 | 0.99469 | -0.10174 | 0.99507 | -0.094563 | 21.0093
62 | 0.0016604 | 0.00041608 | -0.0016604 | -0.00041613 | 1.0773e-08 | -5.3532e-08 | 0.002484 | 0.002484 | 0.002484 | 0.99464 | -0.10271 | 0.99464 | -0.10285 | 0.68242
63 | 0.047508 | 0.011953 | -0.047477 | -0.011933 | 3.0783e-05 | 1.9491e-05 | 0.071149 | 0.071149 | 0.071149 | 0.99382 | -0.11859 | 0.99311 | -0.13216 | 19.5464
64 | -0.053942 | -0.013587 | 0.054002 | 0.013625 | 6.0249e-05 | 3.8238e-05 | 0.080689 | 0.080689 | 0.080689 | 0.99507 | -0.094563 | 0.99628 | -0.071235 | 22.1673
65 | 0.014027 | 0.0035174 | -0.014025 | -0.0035161 | 2.307e-06 | 1.2963e-06 | 0.021018 | 0.021018 | 0.021018 | 0.99311 | -0.13216 | 0.99294 | -0.13561 | 5.7743
66 | 0.03345 | 0.0084161 | -0.03343 | -0.0084035 | 2.0022e-05 | 1.2539e-05 | 0.050131 | 0.050131 | 0.050131 | 0.99311 | -0.13216 | 0.99247 | -0.1447 | 13.7722
67 | -0.058153 | -0.014665 | 0.058179 | 0.014682 | 2.6365e-05 | 1.6752e-05 | 0.086887 | 0.086887 | 0.086887 | 0.99628 | -0.071235 | 0.99677 | -0.061768 | 23.8701
68 | 0.012376 | 0.0031028 | -0.012373 | -0.0031014 | 2.6866e-06 | 1.4501e-06 | 0.018547 | 0.018547 | 0.018547 | 0.99294 | -0.13561 | 0.9927 | -0.14017 | 5.0954
69 | 0.029815 | 0.0074975 | -0.029783 | -0.0074778 | 3.1644e-05 | 1.9707e-05 | 0.044711 | 0.044711 | 0.044711 | 0.99247 | -0.1447 | 0.99132 | -0.16694 | 12.2832
70 | -0.031944 | -0.0080282 | 0.031946 | 0.0080294 | 2.0152e-06 | 1.259e-06 | 0.047738 | 0.047738 | 0.047738 | 0.99585 | -0.079689 | 0.99592 | -0.078368 | 13.1149
71 | 0.031944 | 0.0080282 | -0.031934 | -0.0080221 | 9.7237e-06 | 6.0752e-06 | 0.047738 | 0.047738 | 0.047738 | 0.99585 | -0.079689 | 0.99552 | -0.086067 | 13.115
72 | -0.031946 | -0.0080294 | 0.031968 | 0.0080433 | 2.2196e-05 | 1.3867e-05 | 0.047738 | 0.047738 | 0.047738 | 0.99592 | -0.078368 | 0.99667 | -0.063826 | 13.1149
73 | 0.031934 | 0.0080221 | -0.031915 | -0.0080106 | 1.8346e-05 | 1.1462e-05 | 0.047738 | 0.047739 | 0.047739 | 0.99552 | -0.086067 | 0.9949 | -0.098113 | 13.115
74 | -0.04428 | -0.011129 | 0.044311 | 0.011148 | 3.0571e-05 | 1.9322e-05 | 0.066121 | 0.066121 | 0.066121 | 0.99667 | -0.063826 | 0.99743 | -0.049376 | 18.165
75 | -0.0062803 | -0.001574 | 0.006281 | 0.0015741 | 6.5316e-07 | 1.5728e-07 | 0.0093536 | 0.0093535 | 0.0093536 | 0.9991 | -0.017267 | 0.99921 | -0.015084 | 2.5697
76 | -0.067349 | -0.016959 | 0.067398 | 0.01699 | 4.8609e-05 | 3.0941e-05 | 0.10032 | 0.10032 | 0.10032 | 0.99921 | -0.015084 | 1 | 0 | 27.5614
77 | 0.061068 | 0.015385 | -0.061034 | -0.015363 | 3.4142e-05 | 2.1707e-05 | 0.09097 | 0.09097 | 0.09097 | 0.99921 | -0.015084 | 0.9986 | -0.02678 | 24.9917
78 | 0.010701 | 0.0026822 | -0.010701 | -0.0026822 | 3.9354e-09 | 1.9922e-09 | 0.01604 | 0.01604 | 0.01604 | 0.9927 | -0.14017 | 0.9927 | -0.14018 | 4.4066
79 | 0.0086321 | 0.0021637 | -0.0086303 | -0.002163 | 1.7915e-06 | 7.7773e-07 | 0.012939 | 0.012939 | 0.012939 | 0.9927 | -0.14018 | 0.99248 | -0.14453 | 3.5548
80 | -0.01916 | -0.004801 | 0.019168 | 0.0048054 | 7.3495e-06 | 4.4008e-06 | 0.028824 | 0.028823 | 0.028824 | 0.98913 | -0.20926 | 0.98955 | -0.20121 | 7.9185
81 | 0.0059416 | 0.001489 | -0.0059414 | -0.0014889 | 2.1348e-07 | 4.5588e-08 | 0.0089485 | 0.0089486 | 0.0089486 | 0.988 | -0.23129 | 0.98796 | -0.23205 | 2.4584
82 | 0.002923 | 0.00073247 | -0.002923 | -0.00073248 | 4.0136e-09 | -4.5028e-09 | 0.0044024 | 0.0044024 | 0.0044024 | 0.98796 | -0.23205 | 0.98796 | -0.23208 | 1.2095
83 | -0.023817 | -0.0059798 | 0.02382 | 0.0059816 | 3.0296e-06 | 1.8563e-06 | 0.03563 | 0.03563 | 0.03563 | 0.99476 | -0.10078 | 0.9949 | -0.098113 | 9.7885
84 | -0.0055023 | -0.001379 | 0.005503 | 0.0013791 | 7.49e-07 | 9.6286e-08 | 0.0082293 | 0.0082291 | 0.0082293 | 0.99492 | -0.097619 | 0.99506 | -0.094762 | 2.2608
85 | -0.053927 | -0.013559 | 0.053938 | 0.013565 | 1.0742e-05 | 6.8174e-06 | 0.080467 | 0.080467 | 0.080467 | 0.99743 | -0.049376 | 0.99764 | -0.045205 | 22.1063
86 | 0.04972 | 0.012501 | -0.049697 | -0.012487 | 2.2975e-05 | 1.456e-05 | 0.074402 | 0.074402 | 0.074402 | 0.99459 | -0.10394 | 0.99408 | -0.11362 | 20.4401
87 | 0.002314 | 0.00057984 | -0.0023139 | -0.00057992 | 3.7058e-08 | -8.0465e-08 | 0.0034851 | 0.0034852 | 0.0034852 | 0.98796 | -0.23208 | 0.98794 | -0.23241 | 0.95746
88 | -0.057113 | -0.014361 | 0.057163 | 0.014393 | 5.0305e-05 | 3.1954e-05 | 0.085202 | 0.085202 | 0.085202 | 0.99764 | -0.045205 | 0.9986 | -0.02678 | 23.4072

## res_trafo
| p_hv_mw | q_hv_mvar | p_lv_mw | q_lv_mvar | pl_mw | ql_mvar | i_hv_ka | i_lv_ka | vm_hv_pu | va_hv_degree | vm_lv_pu | va_lv_degree | loading_percent
0 | -6.4999e-16 | 2.4266e-15 | 0.00165 | 1.2699e-07 | 0.00165 | 1.2699e-07 | 7.2519e-17 | 0.0023815 | 0.99998 | 149.9956 | 1 | 0 | 0.2619

## res_ext_grid
| p_mw | q_mvar
0 | 0.25437 | 0.063862

## res_load
| p_mw | q_mvar
0 | 0.012278 | 0.0030772
1 | 0.013723 | 0.0034392
2 | 0.0035817 | 0.00089766
3 | 0.002652 | 0.00066466
4 | 0.0092589 | 0.0023205
5 | 0.0055197 | 0.0013834
6 | 0.00082681 | 0.00020722
7 | 0.0047238 | 0.0011839
8 | 0.0069373 | 0.0017387
9 | 0.0076855 | 0.0019262
10 | 0.0059634 | 0.0014946
11 | 0.0041107 | 0.0010302
12 | 0.00029159 | 7.308e-05
13 | 0.00039487 | 9.8963e-05
14 | 0.00020767 | 5.2048e-05
15 | 0.0087953 | 0.0022043
16 | 0.005426 | 0.0013599
17 | 0.0017155 | 0.00042996
18 | 0.0054712 | 0.0013712
19 | 0.0096445 | 0.0024171
20 | 0.00019454 | 4.8757e-05
21 | 0.0018194 | 0.00045598
22 | 0.00051508 | 0.00012909
23 | 0.00018171 | 4.5541e-05
24 | 0.0008358 | 0.00020947
25 | 0.00050893 | 0.00012755
26 | 0.00024524 | 6.1463e-05
27 | 0.0017444 | 0.00043718
28 | 0.0008542 | 0.00021408
29 | 0.0010442 | 0.00026169
30 | 0.0028187 | 0.00070642
31 | 0.0016604 | 0.00041613
32 | 0.0041501 | 0.0010401
33 | 0.0016491 | 0.0004133
34 | 0.0036151 | 0.00090603
35 | 0.00093602 | 0.00023459
36 | 0.012313 | 0.0030858
37 | 0.0062803 | 0.001574
38 | 0.0016726 | 0.00041919
39 | 0.0082419 | 0.0020656
40 | 0.0020686 | 0.00051844
41 | 0.0004906 | 0.00012296
42 | 0.00032599 | 8.17e-05
43 | 0.0015485 | 0.00038809
44 | 0.0030184 | 0.00075648
45 | 0.0086303 | 0.002163
46 | 0.0047076 | 0.0011798
47 | 0.0055023 | 0.001379
48 | 0.0074656 | 0.0018711
49 | 0.0080958 | 0.002029
50 | 0.0096163 | 0.0024101
51 | 0.0018284 | 0.00045825
52 | 0.0062148 | 0.0015576
53 | 0.01278 | 0.0032029
54 | 0.00060904 | 0.00015264
55 | 0.0023139 | 0.00057992
56 | 0.0031748 | 0.00079568
57 | 0.0038708 | 0.00097012
58 | 0.0085652 | 0.0021467

## dtypes
| element | column | dtype
0 | bus | name | object
1 | bus | vn_kv | float64
2 | bus | type | object
3 | bus | zone | object
4 | bus | in_service | bool
5 | load | name | object
6 | load | bus | uint32
7 | load | p_mw | float64
8 | load | q_mvar | float64
9 | load | const_z_percent | float64
10 | load | const_i_percent | float64
11 | load | sn_mva | float64
12 | load | scaling | float64
13 | load | in_service | bool
14 | load | type | object
15 | ext_grid | name | object
16 | ext_grid | bus | uint32
17 | ext_grid | vm_pu | float64
18 | ext_grid | va_degree | float64
19 | ext_grid | slack_weight | float64
20 | ext_grid | in_service | bool
21 | line | name | object
22 | line | std_type | object
23 | line | from_bus | uint32
24 | line | to_bus | uint32
25 | line | length_km | float64
26 | line | r_ohm_per_km | float64
27 | line | x_ohm_per_km | float64
28 | line | c_nf_per_km | float64
29 | line | g_us_per_km | float64
30 | line | max_i_ka | float64
31 | line | df | float64
32 | line | parallel | uint32
33 | line | type | object
34 | line | in_service | bool
35 | trafo | name | object
36 | trafo | std_type | object
37 | trafo | hv_bus | uint32
38 | trafo | lv_bus | uint32
39 | trafo | sn_mva | float64
40 | trafo | vn_hv_kv | float64
41 | trafo | vn_lv_kv | float64
42 | trafo | vk_percent | float64
43 | trafo | vkr_percent | float64
44 | trafo | pfe_kw | float64
45 | trafo | i0_percent | float64
46 | trafo | shift_degree | float64
47 | trafo | tap_side | object
48 | trafo | tap_neutral | int32
49 | trafo | tap_min | int32
50 | trafo | tap_max | int32
51 | trafo | tap_step_percent | float64
52 | trafo | tap_step_degree | float64
53 | trafo | tap_pos | int32
54 | trafo | tap_phase_shifter | bool
55 | trafo | parallel | uint32
56 | trafo | df | float64
57 | trafo | in_service | bool
58 | line_geodata | coords | object
59 | bus_geodata | x | float64
60 | bus_geodata | y | float64
61 | bus_geodata | coords | object
62 | res_bus | vm_pu | float64
63 | res_bus | va_degree | float64
64 | res_bus | p_mw | float64
65 | res_bus | q_mvar | float64
66 | res_line | p_from_mw | float64
67 | res_line | q_from_mvar | float64
68 | res_line | p_to_mw | float64
69 | res_line | q_to_mvar | float64
70 | res_line | pl_mw | float64
71 | res_line | ql_mvar | float64
72 | res_line | i_from_ka | float64
73 | res_line | i_to_ka | float64
74 | res_line | i_ka | float64
75 | res_line | vm_from_pu | float64
76 | res_line | va_from_degree | float64
77 | res_line | vm_to_pu | float64
78 | res_line | va_to_degree | float64
79 | res_line | loading_percent | float64
80 | res_trafo | p_hv_mw | float64
81 | res_trafo | q_hv_mvar | float64
82 | res_trafo | p_lv_mw | float64
83 | res_trafo | q_lv_mvar | float64
84 | res_trafo | pl_mw | float64
85 | res_trafo | ql_mvar | float64
86 | res_trafo | i_hv_ka | float64
87 | res_trafo | i_lv_ka | float64
88 | res_trafo | vm_hv_pu | float64
89 | res_trafo | va_hv_degree | float64
90 | res_trafo | vm_lv_pu | float64
91 | res_trafo | va_lv_degree | float64
92 | res_trafo | loading_percent | float64
93 | res_ext_grid | p_mw | float64
94 | res_ext_grid | q_mvar | float64
95 | res_load | p_mw | float64
96 | res_load | q_mvar | float64

## parameters
| version | format_version | converged | OPF_converged | name | f_hz | sn_mva
0 | 2.14.6 | 2.14.0 | TRUE | FALSE |  | 50 | 1