## bus
| name | vn_kv | type | zone | in_service
0 | bus_LV_242-6_1_3_node_10 | 0.4 | n |  | TRUE
1 | bus_LV_242-6_1_3_node_87 | 0.4 | n |  | TRUE
2 | bus_LV_242-6_1_3_node_48 | 0.4 | n |  | TRUE
3 | bus_LV_242-6_1_3_node_84 | 0.4 | n |  | TRUE
4 | bus_LV_242-6_1_3_node_13 | 0.4 | n |  | TRUE
5 | bus_LV_242-6_1_3_node_14 | 0.4 | n |  | TRUE
6 | bus_LV_242-6_1_3_node_132 | 0.4 | n |  | TRUE
7 | bus_LV_242-6_1_3_node_172 | 0.4 | n |  | TRUE
8 | bus_LV_242-6_1_3_node_171 | 0.4 | n |  | TRUE
9 | bus_LV_242-6_1_3_node_23 | 0.4 | n |  | TRUE
10 | bus_LV_242-6_1_3_node_164 | 0.4 | n |  | TRUE
11 | bus_LV_242-6_1_3_node_217 | 0.4 | n |  | TRUE
12 | bus_LV_242-6_1_3_node_27 | 0.4 | n |  | TRUE
13 | bus_LV_242-6_1_3_node_218 | 0.4 | n |  | TRUE
14 | bus_LV_242-6_1_3_node_216 | 0.4 | n |  | TRUE
15 | bus_LV_242-6_1_3_node_30 | 0.4 | n |  | TRUE
16 | bus_LV_242-6_1_3_node_187 | 0.4 | n |  | TRUE
17 | bus_LV_242-6_1_3_node_31 | 0.4 | n |  | TRUE
18 | bus_LV_242-6_1_3_node_184 | 0.4 | n |  | TRUE
19 | bus_LV_242-6_1_3_node_89 | 0.4 | n |  | TRUE
20 | bus_LV_242-6_1_3_node_91 | 0.4 | n |  | TRUE
21 | bus_LV_242-6_1_3_node_142 | 0.4 | n |  | TRUE
22 | bus_LV_242-6_1_3_node_32 | 0.4 | n |  | TRUE
23 | bus_LV_242-6_1_3_node_185 | 0.4 | n |  | TRUE
24 | bus_LV_242-6_1_3_node_186 | 0.4 | n |  | TRUE
25 | bus_LV_242-6_1_3_node_183 | 0.4 | n |  | TRUE
26 | bus_LV_242-6_1_3_node_33 | 0.4 | n |  | TRUE
27 | bus_LV_242-6_1_3_node_34 | 0.4 | n |  | TRUE
28 | bus_LV_242-6_1_3_node_36 | 0.4 | n |  | TRUE
29 | bus_LV_242-6_1_3_node_35 | 0.4 | n |  | TRUE
30 | bus_LV_242-6_1_3_node_212 | 0.4 | n |  | TRUE
31 | bus_LV_242-6_1_3_node_208 | 0.4 | n |  | TRUE
32 | bus_LV_242-6_1_3_node_138 | 0.4 | n |  | TRUE
33 | bus_LV_242-6_1_3_node_37 | 0.4 | n |  | TRUE
34 | bus_LV_242-6_1_3_node_46 | 0.4 | n |  | TRUE
35 | bus_LV_242-6_1_3_node_39 | 0.4 | n |  | TRUE
36 | bus_LV_242-6_1_3_node_58 | 0.4 | n |  | TRUE
37 | bus_LV_242-6_1_3_node_104 | 0.4 | n |  | TRUE
38 | bus_LV_242-6_1_3_node_43 | 0.4 | n |  | TRUE
39 | bus_LV_242-6_1_3_node_168 | 0.4 | n |  | TRUE
40 | bus_LV_242-6_1_3_node_167 | 0.4 | n |  | TRUE
41 | bus_LV_242-6_1_3_node_107 | 0.4 | n |  | TRUE
42 | bus_LV_242-6_1_3_node_130 | 0.4 | n |  | TRUE
43 | bus_LV_242-6_1_3_node_47 | 0.4 | n |  | TRUE
44 | bus_LV_242-6_1_3_node_92 | 0.4 | n |  | TRUE
45 | bus_LV_242-6_1_3_node_115 | 0.4 | n |  | TRUE
46 | bus_LV_242-6_1_3_node_85 | 0.4 | n |  | TRUE
47 | bus_LV_242-6_1_3_node_170 | 0.4 | n |  | TRUE
48 | bus_LV_242-6_1_3_node_70 | 0.4 | n |  | TRUE
49 | bus_LV_242-6_1_3_node_219 | 0.4 | n |  | TRUE
50 | bus_LV_242-6_1_3_node_221 | 0.4 | n |  | TRUE
51 | bus_LV_242-6_1_3_node_163 | 0.4 | n |  | TRUE
52 | bus_LV_242-6_1_3_node_162 | 0.4 | n |  | TRUE
53 | bus_LV_242-6_1_3_node_211 | 0.4 | n |  | TRUE
54 | bus_LV_242-6_1_3_node_229 | 0.4 | n |  | TRUE
55 | bus_LV_242-6_1_3_node_228 | 0.4 | n |  | TRUE
56 | bus_LV_242-6_1_3_node_173 | 0.4 | n |  | TRUE
57 | bus_LV_242-6_1_3_node_202 | 0.4 | n |  | TRUE
58 | bus_LV_242-6_1_3_node_220 | 0.4 | n |  | TRUE
59 | bus_LV_242-6_1_3_node_209 | 0.4 | n |  | TRUE
60 | bus_LV_242-6_1_3_node_225 | 0.4 | n |  | TRUE
61 | bus_LV_242-6_1_3_node_159 | 0.4 | n |  | TRUE
62 | bus_LV_242-6_1_3_node_141 | 0.4 | n |  | TRUE
63 | bus_LV_242-6_1_3_node_188 | 0.4 | n |  | TRUE
64 | bus_LV_242-6_1_3_node_139 | 0.4 | n |  | TRUE
65 | bus_LV_242-6_1_3_node_214 | 0.4 | n |  | TRUE
66 | bus_LV_242-6_1_3_node_200 | 0.4 | n |  | TRUE
67 | bus_LV_242-6_1_3_node_169 | 0.4 | n |  | TRUE
68 | bus_LV_242-6_1_3_node_197 | 0.4 | n |  | TRUE
69 | bus_LV_242-6_1_3_node_103 | 0.4 | n |  | TRUE
70 | bus_LV_242-6_1_3_node_196 | 0.4 | n |  | TRUE
71 | bus_LV_242-6_1_3_node_194 | 0.4 | n |  | TRUE
72 | bus_LV_242-6_1_3_node_192 | 0.4 | n |  | TRUE
73 | bus_LV_242-6_1_3_node_189 | 0.4 | n |  | TRUE
74 | bus_LV_242-6_1_3_node_166 | 0.4 | n |  | TRUE
75 | bus_LV_242-6_1_3_node_158 | 0.4 | n |  | TRUE
76 | bus_LV_242-6_1_3_node_156 | 0.4 | n |  | TRUE
77 | bus_LV_242-6_1_3_node_106 | 0.4 | n |  | TRUE
78 | bus_LV_242-6_1_3_node_129 | 0.4 | n |  | TRUE
79 | bus_LV_242-6_1_3_node_69 | 0.4 | n |  | TRUE
80 | bus_LV_242-6_1_3_node_68 | 0.4 | n |  | TRUE
81 | bus_LV_242-6_1_3_node_86 | 0.4 | n |  | TRUE
82 | bus_LV_242-6_1_3_node_90 | 0.4 | n |  | TRUE
83 | bus_LV_242-6_1_3_node_113 | 0.4 | n |  | TRUE
84 | bus_LV_242-6_1_3_node_111 | 0.4 | n |  | TRUE
85 | bus_LV_242-6_1_3_node_105 | 0.4 | n |  | TRUE
86 | bus_LV_242-6_1_3_node_112 | 0.4 | n |  | TRUE
87 | bus_LV_242-6_1_3_node_114 | 0.4 | n |  | TRUE
88 | bus_LV_242-6_1_3_node_153 | 0.4 | n |  | TRUE
89 | bus_LV_242-6_1_3_node_154 | 0.4 | n |  | TRUE
90 | bus_LV_242-6_1_3_node_155 | 0.4 | n |  | TRUE
91 | bus_LV_242-6_1_3_node_157 | 0.4 | n |  | TRUE
92 | bus_LV_242-6_1_3_node_160 | 0.4 | n |  | TRUE
93 | bus_LV_242-6_1_3_node_161 | 0.4 | n |  | TRUE
94 | bus_LV_242-6_1_3_node_198 | 0.4 | n |  | TRUE
95 | bus_LV_242-6_1_3_node_205 | 0.4 | n |  | TRUE
96 | bus_LV_242-6_1_3_node_203 | 0.4 | n |  | TRUE
97 | bus_LV_242-6_1_3_node_210 | 0.4 | n |  | TRUE
98 | bus_LV_242-6_1_3_node_165 | 0.4 | n |  | TRUE
99 | bus_LV_242-6_1_3_node_204 | 0.4 | n |  | TRUE
100 | bus_LV_242-6_1_3_node_179 | 0.4 | n |  | TRUE
101 | bus_LV_242-6_1_3_node_190 | 0.4 | n |  | TRUE
102 | bus_LV_242-6_1_3_node_174 | 0.4 | n |  | TRUE
103 | bus_LV_242-6_1_3_node_175 | 0.4 | n |  | TRUE
104 | bus_LV_242-6_1_3_node_176 | 0.4 | n |  | TRUE
105 | bus_LV_242-6_1_3_node_177 | 0.4 | n |  | TRUE
106 | bus_LV_242-6_1_3_node_180 | 0.4 | n |  | TRUE
107 | bus_LV_242-6_1_3_node_178 | 0.4 | n |  | TRUE
108 | bus_LV_242-6_1_3_node_181 | 0.4 | n |  | TRUE
109 | bus_LV_242-6_1_3_node_182 | 0.4 | n |  | TRUE
110 | bus_LV_242-6_1_3_node_199 | 0.4 | n |  | TRUE
111 | bus_LV_242-6_1_3_node_201 | 0.4 | n |  | TRUE
112 | bus_LV_242-6_1_3_node_193 | 0.4 | n |  | TRUE
113 | bus_LV_242-6_1_3_node_195 | 0.4 | n |  | TRUE
114 | bus_LV_242-6_1_3_node_207 | 0.4 | n |  | TRUE
115 | bus_LV_242-6_1_3_node_191 | 0.4 | n |  | TRUE
116 | bus_LV_242-6_1_3_node_213 | 0.4 | n |  | TRUE
117 | bus_LV_242-6_1_3_node_224 | 0.4 | n |  | TRUE
118 | bus_LV_242-6_1_3_node_226 | 0.4 | n |  | TRUE
119 | bus_LV_242-6_1_3_node_227 | 0.4 | n |  | TRUE
120 | bus_MV_358_1_node_63 | 20 | n |  | TRUE

## load
| name | bus | p_mw | q_mvar | const_z_percent | const_i_percent | sn_mva | scaling | in_service | type
0 | LV_242-6_1_3_load_48 | 2 | 0.0047339 | 0.0011864 | 0 | 0 |  | 1 | TRUE | wye
1 | LV_242-6_1_3_load_84 | 3 | 0.011866 | 0.002974 | 0 | 0 |  | 1 | TRUE | wye
2 | LV_242-6_1_3_load_132 | 6 | 0.0078045 | 0.001956 | 0 | 0 |  | 1 | TRUE | wye
3 | LV_242-6_1_3_load_171 | 8 | 0.0038775 | 0.00097179 | 0 | 0 |  | 1 | TRUE | wye
4 | LV_242-6_1_3_load_217 | 11 | 0.0050933 | 0.0012765 | 0 | 0 |  | 1 | TRUE | wye
5 | LV_242-6_1_3_load_218 | 13 | 0.0046091 | 0.0011551 | 0 | 0 |  | 1 | TRUE | wye
6 | LV_242-6_1_3_load_216 | 14 | 0.0055797 | 0.0013984 | 0 | 0 |  | 1 | TRUE | wye
7 | LV_242-6_1_3_load_187 | 16 | 0.0031295 | 0.00078434 | 0 | 0 |  | 1 | TRUE | wye
8 | LV_242-6_1_3_load_184 | 18 | 0.0012072 | 0.00030256 | 0 | 0 |  | 1 | TRUE | wye
9 | LV_242-6_1_3_load_91 | 20 | 0.0038775 | 0.0009718 | 0 | 0 |  | 1 | TRUE | wye
10 | LV_242-6_1_3_load_142 | 21 | 0.0056733 | 0.0014219 | 0 | 0 |  | 1 | TRUE | wye
11 | LV_242-6_1_3_load_185 | 23 | 0.0042503 | 0.0010652 | 0 | 0 |  | 1 | TRUE | wye
12 | LV_242-6_1_3_load_186 | 24 | 0.0010225 | 0.00025627 | 0 | 0 |  | 1 | TRUE | wye
13 | LV_242-6_1_3_load_183 | 25 | 0.0049168 | 0.0012323 | 0 | 0 |  | 1 | TRUE | wye
14 | LV_242-6_1_3_load_212 | 30 | 0.0013421 | 0.00033636 | 0 | 0 |  | 1 | TRUE | wye
15 | LV_242-6_1_3_load_208 | 31 | 0.0020476 | 0.00051317 | 0 | 0 |  | 1 | TRUE | wye
16 | LV_242-6_1_3_load_138 | 32 | 0.0092103 | 0.0023083 | 0 | 0 |  | 1 | TRUE | wye
17 | LV_242-6_1_3_load_104 | 37 | 0.0024377 | 0.00061095 | 0 | 0 |  | 1 | TRUE | wye
18 | LV_242-6_1_3_load_167 | 40 | 0.0019996 | 0.00050114 | 0 | 0 |  | 1 | TRUE | wye
19 | LV_242-6_1_3_load_107 | 41 | 0.002439 | 0.00061126 | 0 | 0 |  | 1 | TRUE | wye
20 | LV_242-6_1_3_load_130 | 42 | 0.0023848 | 0.00059768 | 0 | 0 |  | 1 | TRUE | wye
21 | LV_242-6_1_3_load_47 | 43 | 0.0072786 | 0.0018242 | 0 | 0 |  | 1 | TRUE | wye
22 | LV_242-6_1_3_load_92 | 44 | 0.0023486 | 0.00058861 | 0 | 0 |  | 1 | TRUE | wye
23 | LV_242-6_1_3_load_115 | 45 | 0.010522 | 0.0026372 | 0 | 0 |  | 1 | TRUE | wye
24 | LV_242-6_1_3_load_85 | 46 | 0.0050171 | 0.0012574 | 0 | 0 |  | 1 | TRUE | wye
25 | LV_242-6_1_3_load_170 | 47 | 0.0065988 | 0.0016538 | 0 | 0 |  | 1 | TRUE | wye
26 | LV_242-6_1_3_load_70 | 48 | 0.0071284 | 0.0017865 | 0 | 0 |  | 1 | TRUE | wye
27 | LV_242-6_1_3_load_219 | 49 | 0.0056302 | 0.0014111 | 0 | 0 |  | 1 | TRUE | wye
28 | LV_242-6_1_3_load_221 | 50 | 0.0026021 | 0.00065214 | 0 | 0 |  | 1 | TRUE | wye
29 | LV_242-6_1_3_load_211 | 53 | 0.002635 | 0.00066039 | 0 | 0 |  | 1 | TRUE | wye
30 | LV_242-6_1_3_load_229 | 54 | 0.00069726 | 0.00017475 | 0 | 0 |  | 1 | TRUE | wye
31 | LV_242-6_1_3_load_228 | 55 | 0.00058419 | 0.00014641 | 0 | 0 |  | 1 | TRUE | wye
32 | LV_242-6_1_3_load_173 | 56 | 0.0039349 | 0.00098617 | 0 | 0 |  | 1 | TRUE | wye
33 | LV_242-6_1_3_load_202 | 57 | 0.0035857 | 0.00089866 | 0 | 0 |  | 1 | TRUE | wye
34 | LV_242-6_1_3_load_220 | 58 | 0.0031512 | 0.00078977 | 0 | 0 |  | 1 | TRUE | wye
35 | LV_242-6_1_3_load_209 | 59 | 0.0019429 | 0.00048693 | 0 | 0 |  | 1 | TRUE | wye
36 | LV_242-6_1_3_load_225 | 60 | 0.00052648 | 0.00013195 | 0 | 0 |  | 1 | TRUE | wye
37 | LV_242-6_1_3_load_141 | 62 | 0.0021916 | 0.00054927 | 0 | 0 |  | 1 | TRUE | wye
38 | LV_242-6_1_3_load_188 | 63 | 0.0029451 | 0.00073812 | 0 | 0 |  | 1 | TRUE | wye
39 | LV_242-6_1_3_load_139 | 64 | 0.0048428 | 0.0012137 | 0 | 0 |  | 1 | TRUE | wye
40 | LV_242-6_1_3_load_214 | 65 | 0.00040291 | 0.00010098 | 0 | 0 |  | 1 | TRUE | wye
41 | LV_242-6_1_3_load_169 | 67 | 0.0015371 | 0.00038524 | 0 | 0 |  | 1 | TRUE | wye
42 | LV_242-6_1_3_load_103 | 69 | 0.0024028 | 0.0006022 | 0 | 0 |  | 1 | TRUE | wye
43 | LV_242-6_1_3_load_196 | 70 | 0.001037 | 0.00025989 | 0 | 0 |  | 1 | TRUE | wye
44 | LV_242-6_1_3_load_194 | 71 | 0.00050268 | 0.00012598 | 0 | 0 |  | 1 | TRUE | wye
45 | LV_242-6_1_3_load_192 | 72 | 0.00049391 | 0.00012378 | 0 | 0 |  | 1 | TRUE | wye
46 | LV_242-6_1_3_load_189 | 73 | 0.00047138 | 0.00011814 | 0 | 0 |  | 1 | TRUE | wye
47 | LV_242-6_1_3_load_166 | 74 | 0.001343 | 0.00033658 | 0 | 0 |  | 1 | TRUE | wye
48 | LV_242-6_1_3_load_158 | 75 | 0.0099989 | 0.002506 | 0 | 0 |  | 1 | TRUE | wye
49 | LV_242-6_1_3_load_156 | 76 | 0.00087367 | 0.00021896 | 0 | 0 |  | 1 | TRUE | wye
50 | LV_242-6_1_3_load_106 | 77 | 0.0010389 | 0.00026036 | 0 | 0 |  | 1 | TRUE | wye
51 | LV_242-6_1_3_load_129 | 78 | 0.0090327 | 0.0022638 | 0 | 0 |  | 1 | TRUE | wye
52 | LV_242-6_1_3_load_69 | 79 | 0.0030088 | 0.00075408 | 0 | 0 |  | 1 | TRUE | wye
53 | LV_242-6_1_3_load_68 | 80 | 0.0026724 | 0.00066978 | 0 | 0 |  | 1 | TRUE | wye
54 | LV_242-6_1_3_load_86 | 81 | 0.005006 | 0.0012546 | 0 | 0 |  | 1 | TRUE | wye
55 | LV_242-6_1_3_load_90 | 82 | 0.0079848 | 0.0020012 | 0 | 0 |  | 1 | TRUE | wye
56 | LV_242-6_1_3_load_111 | 84 | 0.0086193 | 0.0021602 | 0 | 0 |  | 1 | TRUE | wye
57 | LV_242-6_1_3_load_105 | 85 | 0.0010366 | 0.0002598 | 0 | 0 |  | 1 | TRUE | wye
58 | LV_242-6_1_3_load_112 | 86 | 0.0074088 | 0.0018568 | 0 | 0 |  | 1 | TRUE | wye
59 | LV_242-6_1_3_load_114 | 87 | 0.0078994 | 0.0019798 | 0 | 0 |  | 1 | TRUE | wye
60 | LV_242-6_1_3_load_153 | 88 | 0.0033108 | 0.00082976 | 0 | 0 |  | 1 | TRUE | wye
61 | LV_242-6_1_3_load_154 | 89 | 0.00093119 | 0.00023338 | 0 | 0 |  | 1 | TRUE | wye
62 | LV_242-6_1_3_load_155 | 90 | 0.0058761 | 0.0014727 | 0 | 0 |  | 1 | TRUE | wye
63 | LV_242-6_1_3_load_198 | 94 | 0.001263 | 0.00031653 | 0 | 0 |  | 1 | TRUE | wye
64 | LV_242-6_1_3_load_205 | 95 | 0.0021515 | 0.00053922 | 0 | 0 |  | 1 | TRUE | wye
65 | LV_242-6_1_3_load_203 | 96 | 0.0021317 | 0.00053426 | 0 | 0 |  | 1 | TRUE | wye
66 | LV_242-6_1_3_load_210 | 97 | 0.007273 | 0.0018228 | 0 | 0 |  | 1 | TRUE | wye
67 | LV_242-6_1_3_load_204 | 99 | 0.0026889 | 0.00067391 | 0 | 0 |  | 1 | TRUE | wye
68 | LV_242-6_1_3_load_179 | 100 | 0.00099363 | 0.00024903 | 0 | 0 |  | 1 | TRUE | wye
69 | LV_242-6_1_3_load_190 | 101 | 0.0006709 | 0.00016814 | 0 | 0 |  | 1 | TRUE | wye
70 | LV_242-6_1_3_load_174 | 102 | 0.0029171 | 0.00073109 | 0 | 0 |  | 1 | TRUE | wye
71 | LV_242-6_1_3_load_175 | 103 | 0.00054311 | 0.00013612 | 0 | 0 |  | 1 | TRUE | wye
72 | LV_242-6_1_3_load_176 | 104 | 0.00067578 | 0.00016937 | 0 | 0 |  | 1 | TRUE | wye
73 | LV_242-6_1_3_load_180 | 106 | 0.00074542 | 0.00018682 | 0 | 0 |  | 1 | TRUE | wye
74 | LV_242-6_1_3_load_181 | 108 | 0.0010405 | 0.00026078 | 0 | 0 |  | 1 | TRUE | wye
75 | LV_242-6_1_3_load_199 | 110 | 0.0042587 | 0.0010673 | 0 | 0 |  | 1 | TRUE | wye
76 | LV_242-6_1_3_load_201 | 111 | 0.0014794 | 0.00037077 | 0 | 0 |  | 1 | TRUE | wye
77 | LV_242-6_1_3_load_193 | 112 | 0.00044561 | 0.00011168 | 0 | 0 |  | 1 | TRUE | wye
78 | LV_242-6_1_3_load_195 | 113 | 0.00063361 | 0.0001588 | 0 | 0 |  | 1 | TRUE | wye
79 | LV_242-6_1_3_load_207 | 114 | 0.00062139 | 0.00015573 | 0 | 0 |  | 1 | TRUE | wye
80 | LV_242-6_1_3_load_191 | 115 | 0.00065977 | 0.00016535 | 0 | 0 |  | 1 | TRUE | wye
81 | LV_242-6_1_3_load_213 | 116 | 0.00052987 | 0.0001328 | 0 | 0 |  | 1 | TRUE | wye
82 | LV_242-6_1_3_load_224 | 117 | 0.00053169 | 0.00013325 | 0 | 0 |  | 1 | TRUE | wye
83 | LV_242-6_1_3_load_226 | 118 | 0.00040246 | 0.00010087 | 0 | 0 |  | 1 | TRUE | wye
84 | LV_242-6_1_3_load_227 | 119 | 0.00039779 | 9.9695e-05 | 0 | 0 |  | 1 | TRUE | wye

## ext_grid
| name | bus | vm_pu | va_degree | slack_weight | in_service
0 |  | 21 | 1 | 0 | 1 | TRUE

## line
| name | std_type | from_bus | to_bus | length_km | r_ohm_per_km | x_ohm_per_km | c_nf_per_km | g_us_per_km | max_i_ka | df | parallel | type | in_service
0 | LV_242-6_1_3_line_0 |  | 0 | 1 | 0.00807 | 0.125 | 0.08 | 261 | 0 | 0.364 | 1 | 1 | cs | TRUE
1 | LV_242-6_1_3_line_1 |  | 0 | 2 | 0.030689 | 0.125 | 0.08 | 261 | 0 | 0.364 | 1 | 1 | cs | TRUE
2 | LV_242-6_1_3_line_2 |  | 0 | 3 | 0.023989 | 0.125 | 0.08 | 261 | 0 | 0.364 | 1 | 1 | cs | TRUE
3 | LV_242-6_1_3_line_3 |  | 1 | 44 | 0.030719 | 0.125 | 0.08 | 261 | 0 | 0.364 | 1 | 1 | cs | TRUE
4 | LV_242-6_1_3_line_4 |  | 1 | 19 | 0.035803 | 0.125 | 0.08 | 261 | 0 | 0.364 | 1 | 1 | cs | TRUE
5 | LV_242-6_1_3_line_5 |  | 2 | 43 | 0.037517 | 0.125 | 0.08 | 261 | 0 | 0.364 | 1 | 1 | cs | TRUE
6 | LV_242-6_1_3_line_6 |  | 3 | 46 | 0.037282 | 0.125 | 0.08 | 261 | 0 | 0.364 | 1 | 1 | cs | TRUE
7 | LV_242-6_1_3_line_7 |  | 4 | 5 | 0.010773 | 0.125 | 0.08 | 261 | 0 | 0.364 | 1 | 1 | cs | TRUE
8 | LV_242-6_1_3_line_8 |  | 4 | 6 | 0.012129 | 0.125 | 0.08 | 261 | 0 | 0.364 | 1 | 1 | cs | TRUE
9 | LV_242-6_1_3_line_9 |  | 5 | 7 | 0.009944 | 0.125 | 0.08 | 261 | 0 | 0.364 | 1 | 1 | cs | TRUE
10 | LV_242-6_1_3_line_10 |  | 5 | 8 | 0.046608 | 0.125 | 0.08 | 261 | 0 | 0.364 | 1 | 1 | cs | TRUE
11 | LV_242-6_1_3_line_11 |  | 7 | 15 | 0.008257 | 0.125 | 0.08 | 261 | 0 | 0.364 | 1 | 1 | cs | TRUE
12 | LV_242-6_1_3_line_12 |  | 8 | 47 | 0.016034 | 0.125 | 0.08 | 261 | 0 | 0.364 | 1 | 1 | cs | TRUE
13 | LV_242-6_1_3_line_13 |  | 9 | 10 | 0.036451 | 0.125 | 0.08 | 261 | 0 | 0.364 | 1 | 1 | cs | TRUE
14 | LV_242-6_1_3_line_14 |  | 9 | 11 | 0.022698 | 0.125 | 0.08 | 261 | 0 | 0.364 | 1 | 1 | cs | TRUE
15 | LV_242-6_1_3_line_15 |  | 10 | 50 | 0.025139 | 0.125 | 0.08 | 261 | 0 | 0.364 | 1 | 1 | cs | TRUE
16 | LV_242-6_1_3_line_16 |  | 10 | 51 | 0.009476 | 0.125 | 0.08 | 261 | 0 | 0.364 | 1 | 1 | cs | TRUE
17 | LV_242-6_1_3_line_17 |  | 10 | 52 | 0.009317 | 0.125 | 0.08 | 261 | 0 | 0.364 | 1 | 1 | cs | TRUE
18 | LV_242-6_1_3_line_18 |  | 11 | 14 | 0.013592 | 0.125 | 0.08 | 261 | 0 | 0.364 | 1 | 1 | cs | TRUE
19 | LV_242-6_1_3_line_19 |  | 12 | 13 | 0.0051973 | 0.125 | 0.08 | 261 | 0 | 0.364 | 1 | 1 | cs | TRUE
20 | LV_242-6_1_3_line_20 |  | 12 | 14 | 0.021829 | 0.125 | 0.08 | 261 | 0 | 0.364 | 1 | 1 | cs | TRUE
21 | LV_242-6_1_3_line_21 |  | 13 | 49 | 0.032251 | 0.125 | 0.08 | 261 | 0 | 0.364 | 1 | 1 | cs | TRUE
22 | LV_242-6_1_3_line_22 |  | 15 | 16 | 0.020526 | 0.125 | 0.08 | 261 | 0 | 0.364 | 1 | 1 | cs | TRUE
23 | LV_242-6_1_3_line_23 |  | 15 | 17 | 0.010649 | 0.125 | 0.08 | 261 | 0 | 0.364 | 1 | 2 | cs | TRUE
24 | LV_242-6_1_3_line_24 |  | 15 | 18 | 0.021787 | 0.125 | 0.08 | 261 | 0 | 0.364 | 1 | 2 | cs | TRUE
25 | LV_242-6_1_3_line_25 |  | 16 | 61 | 0.021107 | 0.125 | 0.08 | 261 | 0 | 0.364 | 1 | 1 | cs | TRUE
26 | LV_242-6_1_3_line_26 |  | 17 | 19 | 0.045349 | 0.125 | 0.08 | 261 | 0 | 0.364 | 1 | 1 | cs | TRUE
27 | LV_242-6_1_3_line_27 |  | 17 | 20 | 0.017673 | 0.125 | 0.08 | 261 | 0 | 0.364 | 1 | 1 | cs | TRUE
28 | LV_242-6_1_3_line_28 |  | 17 | 21 | 0.041077 | 0.125 | 0.08 | 261 | 0 | 0.364 | 1 | 2 | cs | TRUE
29 | LV_242-6_1_3_line_29 |  | 18 | 25 | 0.033805 | 0.125 | 0.08 | 261 | 0 | 0.364 | 1 | 2 | cs | TRUE
30 | LV_242-6_1_3_line_30 |  | 19 | 45 | 0.023567 | 0.125 | 0.08 | 261 | 0 | 0.364 | 1 | 1 | cs | TRUE
31 | LV_242-6_1_3_line_31 |  | 21 | 62 | 0.02434 | 0.125 | 0.08 | 261 | 0 | 0.364 | 1 | 1 | cs | TRUE
32 | LV_242-6_1_3_line_32 |  | 22 | 23 | 0.017074 | 0.125 | 0.08 | 261 | 0 | 0.364 | 1 | 1 | cs | TRUE
33 | LV_242-6_1_3_line_33 |  | 22 | 24 | 0.018622 | 0.125 | 0.08 | 261 | 0 | 0.364 | 1 | 2 | cs | TRUE
34 | LV_242-6_1_3_line_34 |  | 22 | 25 | 0.037812 | 0.125 | 0.08 | 261 | 0 | 0.364 | 1 | 2 | cs | TRUE
35 | LV_242-6_1_3_line_35 |  | 23 | 63 | 0.0091879 | 0.125 | 0.08 | 261 | 0 | 0.364 | 1 | 1 | cs | TRUE
36 | LV_242-6_1_3_line_36 |  | 24 | 26 | 0.022258 | 0.125 | 0.08 | 261 | 0 | 0.364 | 1 | 2 | cs | TRUE
37 | LV_242-6_1_3_line_37 |  | 26 | 27 | 0.014496 | 0.125 | 0.08 | 261 | 0 | 0.364 | 1 | 2 | cs | TRUE
38 | LV_242-6_1_3_line_38 |  | 27 | 28 | 0.008087 | 0.125 | 0.08 | 261 | 0 | 0.364 | 1 | 2 | cs | TRUE
39 | LV_242-6_1_3_line_39 |  | 28 | 32 | 0.010577 | 0.125 | 0.08 | 261 | 0 | 0.364 | 1 | 2 | cs | TRUE
40 | LV_242-6_1_3_line_40 |  | 29 | 30 | 0.012081 | 0.125 | 0.08 | 261 | 0 | 0.364 | 1 | 1 | cs | TRUE
41 | LV_242-6_1_3_line_41 |  | 29 | 31 | 0.021581 | 0.125 | 0.08 | 261 | 0 | 0.364 | 1 | 1 | cs | TRUE
42 | LV_242-6_1_3_line_42 |  | 30 | 65 | 0.0068359 | 0.125 | 0.08 | 261 | 0 | 0.364 | 1 | 1 | cs | TRUE
43 | LV_242-6_1_3_line_43 |  | 31 | 66 | 0.0037901 | 0.125 | 0.08 | 261 | 0 | 0.364 | 1 | 1 | cs | TRUE
44 | LV_242-6_1_3_line_44 |  | 32 | 33 | 0.027082 | 0.125 | 0.08 | 261 | 0 | 0.364 | 1 | 1 | cs | TRUE
45 | LV_242-6_1_3_line_45 |  | 33 | 34 | 0.024494 | 0.125 | 0.08 | 261 | 0 | 0.364 | 1 | 1 | cs | TRUE
46 | LV_242-6_1_3_line_46 |  | 34 | 41 | 0.010998 | 0.125 | 0.08 | 261 | 0 | 0.364 | 1 | 1 | cs | TRUE
47 | LV_242-6_1_3_line_47 |  | 34 | 42 | 0.01745 | 0.125 | 0.08 | 261 | 0 | 0.364 | 1 | 1 | cs | TRUE
48 | LV_242-6_1_3_line_48 |  | 35 | 36 | 1.3087 | 0.125 | 0.08 | 261 | 0 | 0.364 | 1 | 1 | cs | TRUE
49 | LV_242-6_1_3_line_49 |  | 35 | 37 | 0.087196 | 0.125 | 0.08 | 261 | 0 | 0.364 | 1 | 1 | cs | TRUE
50 | LV_242-6_1_3_line_50 |  | 36 | 48 | 0.078586 | 0.125 | 0.08 | 261 | 0 | 0.364 | 1 | 1 | cs | TRUE
51 | LV_242-6_1_3_line_51 |  | 37 | 69 | 0.0015765 | 0.125 | 0.08 | 261 | 0 | 0.364 | 1 | 1 | cs | TRUE
52 | LV_242-6_1_3_line_52 |  | 38 | 39 | 0.01503 | 0.125 | 0.08 | 261 | 0 | 0.364 | 1 | 1 | cs | TRUE
53 | LV_242-6_1_3_line_53 |  | 38 | 40 | 0.018143 | 0.125 | 0.08 | 261 | 0 | 0.364 | 1 | 1 | cs | TRUE
54 | LV_242-6_1_3_line_54 |  | 39 | 72 | 0.013273 | 0.125 | 0.08 | 261 | 0 | 0.364 | 1 | 1 | cs | TRUE
55 | LV_242-6_1_3_line_55 |  | 39 | 73 | 0.013865 | 0.125 | 0.08 | 261 | 0 | 0.364 | 1 | 1 | cs | TRUE
56 | LV_242-6_1_3_line_56 |  | 40 | 74 | 0.0121 | 0.125 | 0.08 | 261 | 0 | 0.364 | 1 | 1 | cs | TRUE
57 | LV_242-6_1_3_line_57 |  | 41 | 77 | 0.022918 | 0.125 | 0.08 | 261 | 0 | 0.364 | 1 | 1 | cs | TRUE
58 | LV_242-6_1_3_line_58 |  | 42 | 78 | 0.012237 | 0.125 | 0.08 | 261 | 0 | 0.364 | 1 | 1 | cs | TRUE
59 | LV_242-6_1_3_line_59 |  | 45 | 83 | 0.026231 | 0.125 | 0.08 | 261 | 0 | 0.364 | 1 | 1 | cs | TRUE
60 | LV_242-6_1_3_line_60 |  | 46 | 81 | 0.038201 | 0.125 | 0.08 | 261 | 0 | 0.364 | 1 | 1 | cs | TRUE
61 | LV_242-6_1_3_line_61 |  | 48 | 79 | 0.0028057 | 0.125 | 0.08 | 261 | 0 | 0.364 | 1 | 1 | cs | TRUE
62 | LV_242-6_1_3_line_62 |  | 50 | 58 | 0.018756 | 0.125 | 0.08 | 261 | 0 | 0.364 | 1 | 1 | cs | TRUE
63 | LV_242-6_1_3_line_63 |  | 51 | 53 | 0.011349 | 0.125 | 0.08 | 261 | 0 | 0.364 | 1 | 1 | cs | TRUE
64 | LV_242-6_1_3_line_64 |  | 52 | 57 | 0.027823 | 0.125 | 0.08 | 261 | 0 | 0.364 | 1 | 1 | cs | TRUE
65 | LV_242-6_1_3_line_65 |  | 53 | 98 | 0.0085747 | 0.125 | 0.08 | 261 | 0 | 0.364 | 1 | 1 | cs | TRUE
66 | LV_242-6_1_3_line_66 |  | 54 | 55 | 0.0085632 | 0.125 | 0.08 | 261 | 0 | 0.364 | 1 | 1 | cs | TRUE
67 | LV_242-6_1_3_line_67 |  | 55 | 119 | 0.0065503 | 0.125 | 0.08 | 261 | 0 | 0.364 | 1 | 1 | cs | TRUE
68 | LV_242-6_1_3_line_68 |  | 56 | 57 | 0.013554 | 0.125 | 0.08 | 261 | 0 | 0.364 | 1 | 1 | cs | TRUE
69 | LV_242-6_1_3_line_69 |  | 59 | 60 | 0.016575 | 0.125 | 0.08 | 261 | 0 | 0.364 | 1 | 1 | cs | TRUE
70 | LV_242-6_1_3_line_70 |  | 60 | 117 | 0.0070835 | 0.125 | 0.08 | 261 | 0 | 0.364 | 1 | 1 | cs | TRUE
71 | LV_242-6_1_3_line_71 |  | 61 | 93 | 0.004443 | 0.125 | 0.08 | 261 | 0 | 0.364 | 1 | 1 | cs | TRUE
72 | LV_242-6_1_3_line_72 |  | 61 | 94 | 0.022432 | 0.125 | 0.08 | 261 | 0 | 0.364 | 1 | 1 | cs | TRUE
73 | LV_242-6_1_3_line_73 |  | 61 | 91 | 0.014313 | 0.125 | 0.08 | 261 | 0 | 0.364 | 1 | 1 | cs | TRUE
74 | LV_242-6_1_3_line_74 |  | 62 | 64 | 0.028055 | 0.125 | 0.08 | 261 | 0 | 0.364 | 1 | 1 | cs | TRUE
75 | LV_242-6_1_3_line_75 |  | 63 | 68 | 0.010641 | 0.125 | 0.08 | 261 | 0 | 0.364 | 1 | 1 | cs | TRUE
76 | LV_242-6_1_3_line_76 |  | 65 | 118 | 0.0053635 | 0.125 | 0.08 | 261 | 0 | 0.364 | 1 | 1 | cs | TRUE
77 | LV_242-6_1_3_line_77 |  | 66 | 114 | 0.012298 | 0.125 | 0.08 | 261 | 0 | 0.364 | 1 | 1 | cs | TRUE
78 | LV_242-6_1_3_line_78 |  | 66 | 108 | 0.030286 | 0.125 | 0.08 | 261 | 0 | 0.364 | 1 | 1 | cs | TRUE
79 | LV_242-6_1_3_line_79 |  | 67 | 68 | 0.014264 | 0.125 | 0.08 | 261 | 0 | 0.364 | 1 | 1 | cs | TRUE
80 | LV_242-6_1_3_line_80 |  | 69 | 85 | 0.0015751 | 0.125 | 0.08 | 261 | 0 | 0.364 | 1 | 1 | cs | TRUE
81 | LV_242-6_1_3_line_81 |  | 70 | 71 | 9.3014e-05 | 0.125 | 0.08 | 261 | 0 | 0.364 | 1 | 1 | cs | TRUE
82 | LV_242-6_1_3_line_82 |  | 71 | 113 | 0.0078149 | 0.125 | 0.08 | 261 | 0 | 0.364 | 1 | 1 | cs | TRUE
83 | LV_242-6_1_3_line_83 |  | 72 | 100 | 0.0084021 | 0.125 | 0.08 | 261 | 0 | 0.364 | 1 | 1 | cs | TRUE
84 | LV_242-6_1_3_line_84 |  | 73 | 101 | 0.010611 | 0.125 | 0.08 | 261 | 0 | 0.364 | 1 | 1 | cs | TRUE
85 | LV_242-6_1_3_line_85 |  | 75 | 76 | 0.039773 | 0.125 | 0.08 | 261 | 0 | 0.364 | 1 | 1 | cs | TRUE
86 | LV_242-6_1_3_line_86 |  | 76 | 89 | 3.4806e-06 | 0.125 | 0.08 | 261 | 0 | 0.364 | 1 | 1 | cs | TRUE
87 | LV_242-6_1_3_line_87 |  | 77 | 85 | 0.0052211 | 0.125 | 0.08 | 261 | 0 | 0.364 | 1 | 1 | cs | TRUE
88 | LV_242-6_1_3_line_88 |  | 79 | 80 | 0.028231 | 0.125 | 0.08 | 261 | 0 | 0.364 | 1 | 1 | cs | TRUE
89 | LV_242-6_1_3_line_89 |  | 81 | 82 | 0.048534 | 0.125 | 0.08 | 261 | 0 | 0.364 | 1 | 1 | cs | TRUE
90 | LV_242-6_1_3_line_90 |  | 83 | 84 | 0.023219 | 0.125 | 0.08 | 261 | 0 | 0.364 | 1 | 1 | cs | TRUE
91 | LV_242-6_1_3_line_91 |  | 84 | 86 | 0.012912 | 0.125 | 0.08 | 261 | 0 | 0.364 | 1 | 1 | cs | TRUE
92 | LV_242-6_1_3_line_92 |  | 86 | 87 | 0.025949 | 0.125 | 0.08 | 261 | 0 | 0.364 | 1 | 1 | cs | TRUE
93 | LV_242-6_1_3_line_93 |  | 88 | 89 | 0.0032486 | 0.125 | 0.08 | 261 | 0 | 0.364 | 1 | 1 | cs | TRUE
94 | LV_242-6_1_3_line_94 |  | 88 | 90 | 0.03465 | 0.125 | 0.08 | 261 | 0 | 0.364 | 1 | 1 | cs | TRUE
95 | LV_242-6_1_3_line_95 |  | 90 | 91 | 0.017531 | 0.125 | 0.08 | 261 | 0 | 0.364 | 1 | 1 | cs | TRUE
96 | LV_242-6_1_3_line_96 |  | 91 | 92 | 0.022409 | 0.125 | 0.08 | 261 | 0 | 0.364 | 1 | 1 | cs | TRUE
97 | LV_242-6_1_3_line_97 |  | 92 | 95 | 0.0055054 | 0.125 | 0.08 | 261 | 0 | 0.364 | 1 | 1 | cs | TRUE
98 | LV_242-6_1_3_line_98 |  | 92 | 96 | 0.011957 | 0.125 | 0.08 | 261 | 0 | 0.364 | 1 | 1 | cs | TRUE
99 | LV_242-6_1_3_line_99 |  | 93 | 97 | 0.011906 | 0.125 | 0.08 | 261 | 0 | 0.364 | 1 | 1 | cs | TRUE
100 | LV_242-6_1_3_line_100 |  | 95 | 98 | 0.010683 | 0.125 | 0.08 | 261 | 0 | 0.364 | 1 | 1 | cs | TRUE
101 | LV_242-6_1_3_line_101 |  | 96 | 99 | 0.0016508 | 0.125 | 0.08 | 261 | 0 | 0.364 | 1 | 1 | cs | TRUE
102 | LV_242-6_1_3_line_102 |  | 99 | 110 | 0.0086836 | 0.125 | 0.08 | 261 | 0 | 0.364 | 1 | 1 | cs | TRUE
103 | LV_242-6_1_3_line_103 |  | 100 | 105 | 0.01104 | 0.125 | 0.08 | 261 | 0 | 0.364 | 1 | 1 | cs | TRUE
104 | LV_242-6_1_3_line_104 |  | 101 | 115 | 0.0059901 | 0.125 | 0.08 | 261 | 0 | 0.364 | 1 | 1 | cs | TRUE
105 | LV_242-6_1_3_line_105 |  | 102 | 103 | 0.0018008 | 0.125 | 0.08 | 261 | 0 | 0.364 | 1 | 1 | cs | TRUE
106 | LV_242-6_1_3_line_106 |  | 102 | 104 | 0.022627 | 0.125 | 0.08 | 261 | 0 | 0.364 | 1 | 1 | cs | TRUE
107 | LV_242-6_1_3_line_107 |  | 103 | 105 | 0.012056 | 0.125 | 0.08 | 261 | 0 | 0.364 | 1 | 1 | cs | TRUE
108 | LV_242-6_1_3_line_108 |  | 105 | 106 | 0.020374 | 0.125 | 0.08 | 261 | 0 | 0.364 | 1 | 1 | cs | TRUE
109 | LV_242-6_1_3_line_109 |  | 106 | 110 | 0.010302 | 0.125 | 0.08 | 261 | 0 | 0.364 | 1 | 1 | cs | TRUE
110 | LV_242-6_1_3_line_110 |  | 107 | 108 | 0.012257 | 0.125 | 0.08 | 261 | 0 | 0.364 | 1 | 1 | cs | TRUE
111 | LV_242-6_1_3_line_111 |  | 107 | 109 | 0.007158 | 0.125 | 0.08 | 261 | 0 | 0.364 | 1 | 1 | cs | TRUE
112 | LV_242-6_1_3_line_112 |  | 108 | 111 | 0.016112 | 0.125 | 0.08 | 261 | 0 | 0.364 | 1 | 1 | cs | TRUE
113 | LV_242-6_1_3_line_113 |  | 109 | 112 | 0.029846 | 0.125 | 0.08 | 261 | 0 | 0.364 | 1 | 1 | cs | TRUE
114 | LV_242-6_1_3_line_114 |  | 109 | 113 | 0.015809 | 0.125 | 0.08 | 261 | 0 | 0.364 | 1 | 1 | cs | TRUE
115 | LV_242-6_1_3_line_115 |  | 112 | 115 | 0.013461 | 0.125 | 0.08 | 261 | 0 | 0.364 | 1 | 1 | cs | TRUE
116 | LV_242-6_1_3_line_116 |  | 114 | 116 | 0.0076978 | 0.125 | 0.08 | 261 | 0 | 0.364 | 1 | 1 | cs | TRUE
117 | LV_242-6_1_3_line_117 |  | 116 | 117 | 0.0070944 | 0.125 | 0.08 | 261 | 0 | 0.364 | 1 | 1 | cs | TRUE
118 | LV_242-6_1_3_line_118 |  | 118 | 119 | 0.0053334 | 0.125 | 0.08 | 261 | 0 | 0.364 | 1 | 1 | cs | TRUE

## trafo
| name | std_type | hv_bus | lv_bus | sn_mva | vn_hv_kv | vn_lv_kv | vk_percent | vkr_percent | pfe_kw | i0_percent | shift_degree | tap_side | tap_neutral | tap_min | tap_max | tap_step_percent | tap_step_degree | tap_pos | tap_phase_shifter | parallel | df | in_service
0 | LV_242-6_1_3_trafo_142 | 0.63 MVA 20/0.4 kV | 120 | 21 | 0.63 | 20 | 0.4 | 6 | 1.206 | 1.65 | 0.2619 | 150 | hv | 0 | -2 | 2 | 2.5 | 0 | 0 | FALSE | 1 | 1 | TRUE

## line_geodata
| x0 | y0 | x1 | y1 | x2 | y2 | x3 | y3 | x4 | y4 | x5 | y5 | x6 | y6 | x7 | y7 | x8 | y8 | x9 | y9 | x10 | y10 | x11 | y11 | x12 | y12 | x13 | y13 | x14 | y14 | x15 | y15 | x16 | y16 | x17 | y17 | x18 | y18 | x19 | y19 | x20 | y20 | x21 | y21 | x22 | y22 | x23 | y23 | x24 | y24 | x25 | y25 | x26 | y26 | x27 | y27 | x28 | y28 | x29 | y29 | x30 | y30 | x31 | y31 | x32 | y32 | x33 | y33 | x34 | y34 | x35 | y35 | x36 | y36 | x37 | y37 | x38 | y38 | x39 | y39 | x40 | y40 | x41 | y41 | x42 | y42 | x43 | y43 | x44 | y44 | x45 | y45 | x46 | y46 | x47 | y47 | x48 | y48 | x49 | y49 | x50 | y50 | x51 | y51 | x52 | y52 | x53 | y53 | x54 | y54 | x55 | y55 | x56 | y56 | x57 | y57 | x58 | y58 | x59 | y59 | x60 | y60 | x61 | y61 | x62 | y62 | x63 | y63 | x64 | y64 | x65 | y65 | x66 | y66 | x67 | y67 | x68 | y68 | x69 | y69 | x70 | y70 | x71 | y71 | x72 | y72 | x73 | y73 | x74 | y74 | x75 | y75
0 | 2675419.9298 | 1244954.1385 | 2675426.8126 | 1244958.3846
1 | 2675419.9298 | 1244954.1385 | 2675402.1296 | 1244979.1376
2 | 2675419.9298 | 1244954.1385 | 2675425.1998 | 1244947.3562 | 2675435.9815 | 1244936.3604
3 | 2675426.8126 | 1244958.3846 | 2675429.1684 | 1244954.3672 | 2675428.4114 | 1244952.1004 | 2675428.9994 | 1244949.2392 | 2675444.0084 | 1244934.9103
4 | 2675426.8126 | 1244958.3846 | 2675424.7508 | 1244961.2715 | 2675452.4155 | 1244977.8573
5 | 2675380.6225 | 1245009.8763 | 2675392.1626 | 1244993.1356 | 2675402.1296 | 1244979.1376
6 | 2675435.9815 | 1244936.3604 | 2675437.0663 | 1244935.254 | 2675463.3119 | 1244911.0057
7 | 2675478.6523 | 1245011.0369 | 2675483.1985 | 1245013.6299 | 2675487.9068 | 1245016.5474
8 | 2675478.6523 | 1245011.0369 | 2675472.4498 | 1245021.4599
9 | 2675492.9728 | 1245007.9835 | 2675487.9068 | 1245016.5474
10 | 2675487.9068 | 1245016.5474 | 2675463.6792 | 1245056.3631
11 | 2675497.1666 | 1245000.8652 | 2675492.9728 | 1245007.9835
12 | 2675463.6792 | 1245056.3631 | 2675455.3441 | 1245070.061
13 | 2675543.3894 | 1245066.6893 | 2675547.7477 | 1245069.7914 | 2675573.9107 | 1245086.7478
14 | 2675573.9107 | 1245086.7478 | 2675555.9612 | 1245100.6402 | 2675555.9612 | 1245100.6402
15 | 2675543.3894 | 1245066.6893 | 2675539.0454 | 1245069.5805 | 2675535.5805 | 1245072.872 | 2675531.2872 | 1245078.3101 | 2675525.9989 | 1245084.5939
16 | 2675543.3894 | 1245066.6893 | 2675542.0844 | 1245062.3584 | 2675547.0169 | 1245061.9098
17 | 2675537.3108 | 1245062.798 | 2675542.0844 | 1245062.3584 | 2675543.3894 | 1245066.6893
18 | 2675559.6666 | 1245112.9149 | 2675555.0196 | 1245104.5643 | 2675555.9612 | 1245100.6402
19 | 2675570.2813 | 1245131.9894 | 2675575.1068 | 1245133.92
20 | 2675570.2813 | 1245131.9894 | 2675559.6666 | 1245112.9149
21 | 2675575.1068 | 1245133.92 | 2675598.7291 | 1245143.371 | 2675604.5974 | 1245139.9188
22 | 2675497.1666 | 1245000.8652 | 2675515.8654 | 1245009.3318
23 | 2675487.7464 | 1244995.9084 | 2675492.353 | 1244998.5022 | 2675497.1666 | 1245000.8652
24 | 2675497.1666 | 1245000.8652 | 2675508.2204 | 1244982.0901
25 | 2675535.0927 | 1245018.0379 | 2675515.8654 | 1245009.3318
26 | 2675487.7464 | 1244995.9084 | 2675485.0907 | 1245000.3334 | 2675482.285 | 1244995.7611 | 2675452.4155 | 1244977.8573
27 | 2675487.7464 | 1244995.9084 | 2675472.698 | 1244986.6414
28 | 2675487.7464 | 1244995.9084 | 2675509.0717 | 1244960.8012
29 | 2675508.2204 | 1244982.0901 | 2675524.7164 | 1244954.0713 | 2675525.4617 | 1244953.0168
30 | 2675452.4155 | 1244977.8573 | 2675440.2978 | 1244998.0701
31 | 2675522.2106 | 1244940.3232 | 2675516.003 | 1244949.3904 | 2675509.0717 | 1244960.8012
32 | 2675548.7233 | 1244923.2439 | 2675555.0847 | 1244930.4522 | 2675561.0051 | 1244934.9903
33 | 2675548.7233 | 1244923.2439 | 2675553.9598 | 1244918.5072 | 2675563.4444 | 1244911.8968
34 | 2675548.7233 | 1244923.2439 | 2675544.522 | 1244927.9715 | 2675533.1196 | 1244942.1809 | 2675525.4617 | 1244953.0168
35 | 2675561.0051 | 1244934.9903 | 2675566.3547 | 1244939.0908 | 2675567.6879 | 1244941.1434
36 | 2675582.8373 | 1244901.0069 | 2675565.9452 | 1244910.1539 | 2675563.4444 | 1244911.8968
37 | 2675573.4261 | 1244890.0015 | 2675577.9296 | 1244894.7622 | 2675582.8373 | 1244901.0069
38 | 2675575.5178 | 1244882.4116 | 2675575.4713 | 1244886.058 | 2675573.4261 | 1244890.0015
39 | 2675575.5178 | 1244882.4116 | 2675570.6151 | 1244873.0396
40 | 2675717.7069 | 1245137.0948 | 2675707.3905 | 1245143.3817
41 | 2675717.7069 | 1245137.0948 | 2675707.2008 | 1245118.2432
42 | 2675707.3905 | 1245143.3817 | 2675701.5531 | 1245146.939
43 | 2675705.3558 | 1245114.9325 | 2675707.2008 | 1245118.2432
44 | 2675556.1363 | 1244850.2974 | 2675563.6484 | 1244859.722 | 2675570.6151 | 1244873.0396
45 | 2675541.7201 | 1244830.5776 | 2675548.5159 | 1244841.6609 | 2675556.1363 | 1244850.2974
46 | 2675541.7201 | 1244830.5776 | 2675537.7137 | 1244824.1665 | 2675536.4769 | 1244820.9582
47 | 2675541.7201 | 1244830.5776 | 2675539.7194 | 1244832.22 | 2675528.4652 | 1244841.9267
48 | 2675105.1781 | 1244561.1112 | 2675099.1385 | 1244569.5852 | 2675055.0635 | 1244627.124 | 2675048.9553 | 1244633.8626 | 2675043.408 | 1244638.6848 | 2675039.0238 | 1244641.7649 | 2675035.5312 | 1244643.6665 | 2675030.8921 | 1244645.3868 | 2675025.8863 | 1244646.2352 | 2675020.7612 | 1244646.3594 | 2675015.2068 | 1244645.7666 | 2675009.3892 | 1244644.481 | 2675003.899 | 1244642.399 | 2674999.3847 | 1244640.2404 | 2674993.7061 | 1244636.3214 | 2674985.5036 | 1244629.4128 | 2674975.1869 | 1244619.3754 | 2674967.633 | 1244612.564 | 2674963.1958 | 1244609.6725 | 2674960.2334 | 1244608.4898 | 2674957.3429 | 1244608.1864 | 2674954.3714 | 1244608.3156 | 2674951.7373 | 1244609.2497 | 2674942.7075 | 1244613.9835 | 2674909.4334 | 1244579.3721 | 2674896.0354 | 1244569.1624 | 2674899.7968 | 1244586.0663 | 2674908.0189 | 1244617.7592 | 2674910.7094 | 1244624.9205 | 2674914.129 | 1244632.3912 | 2674917.5677 | 1244637.7495 | 2674934.0217 | 1244656.0703 | 2674966.6447 | 1244698.5014 | 2674995.8182 | 1244736.9974 | 2675028.4583 | 1244782.787 | 2675044.8977 | 1244797.4275 | 2675080.4619 | 1244822.8955 | 2675093.041 | 1244827.8805 | 2675096.7524 | 1244834.9547 | 2675094.2378 | 1244841.383 | 2675088.0952 | 1244844.8855 | 2675080.2462 | 1244845.2976 | 2675045.2426 | 1244823.317 | 2675037.5235 | 1244823.0191 | 2675032.1719 | 1244824.9306 | 2675027.4999 | 1244827.4733 | 2675024.4626 | 1244829.8255 | 2675022.489 | 1244837.695 | 2675023.2363 | 1244850.3023 | 2675027.9619 | 1244859.046 | 2675033.1451 | 1244865.6607 | 2675043.0148 | 1244872.7684 | 2675065.3018 | 1244883.3022 | 2675076.165 | 1244887.1313 | 2675075.5616 | 1244881.6642 | 2675074.269 | 1244870.362 | 2675071.7431 | 1244859.7781 | 2675104.1696 | 1244854.3179 | 2675132.154 | 1244845.7883 | 2675168.1334 | 1244825.9299 | 2675242.3463 | 1244767.6402 | 2675262.1274 | 1244754.137 | 2675292.9354 | 1244736.9378 | 2675325.3406 | 1244724.8961 | 2675363.0911 | 1244716.8252 | 2675416.5618 | 1244710.3778 | 2675433.1221 | 1244707.1416 | 2675450.2188 | 1244703.3229 | 2675465.0118 | 1244698.83 | 2675475.9474 | 1244694.0101 | 2675478.9438 | 1244697.8621 | 2675483.0282 | 1244700.5382 | 2675487.7584 | 1244701.7548 | 2675492.6295 | 1244701.3943 | 2675497.1201 | 1244699.4722 | 2675503.9802 | 1244712.6467
49 | 2675503.9802 | 1244712.6467 | 2675498.7118 | 1244715.7152 | 2675506.8866 | 1244733.643 | 2675519.581 | 1244783.5623 | 2675522.8666 | 1244792.8882
50 | 2675105.1781 | 1244561.1112 | 2675104.8302 | 1244555.7585 | 2675104.1161 | 1244551.2797 | 2675102.4205 | 1244547.3332 | 2675098.4687 | 1244540.7229 | 2675059.1907 | 1244499.8457
51 | 2675523.3905 | 1244794.3751 | 2675522.8666 | 1244792.8882
52 | 2675641.7584 | 1245009.2015 | 2675647.8314 | 1245002.274 | 2675652.3743 | 1244998.6071
53 | 2675652.3743 | 1244998.6071 | 2675637.3996 | 1244988.3645
54 | 2675641.7584 | 1245009.2015 | 2675633.0967 | 1245019.2586
55 | 2675641.7584 | 1245009.2015 | 2675648.0927 | 1245020.2902 | 2675648.6995 | 1245021.2016
56 | 2675633.0931 | 1244977.0571 | 2675633.0931 | 1244977.0571 | 2675637.3996 | 1244988.3645
57 | 2675536.4769 | 1244820.9582 | 2675535.5558 | 1244818.5684 | 2675525.6488 | 1244800.7852 | 2675525.6488 | 1244800.7852
58 | 2675521.0543 | 1244851.3607 | 2675523.7123 | 1244846.0261 | 2675528.4652 | 1244841.9267
59 | 2675421.9648 | 1245005.6344 | 2675432.9527 | 1245010.3218 | 2675440.2978 | 1244998.0701
60 | 2675463.3119 | 1244911.0057 | 2675491.3704 | 1244885.0824
61 | 2675057.2468 | 1244497.8226 | 2675059.1907 | 1244499.8457
62 | 2675513.9221 | 1245098.9442 | 2675525.9989 | 1245084.5939
63 | 2675547.0169 | 1245061.9098 | 2675546.6612 | 1245060.1707 | 2675547.2295 | 1245057.6762 | 2675549.8999 | 1245052.6955 | 2675550.6355 | 1245051.5463
64 | 2675537.3108 | 1245062.798 | 2675536.591 | 1245064.7235 | 2675533.2846 | 1245071.5863 | 2675524.7013 | 1245082.8073 | 2675522.0492 | 1245085.8309
65 | 2675555.2583 | 1245044.3245 | 2675550.6355 | 1245051.5463
66 | 2675686.8254 | 1245155.9143 | 2675679.513 | 1245160.3705
67 | 2675692.4188 | 1245152.5056 | 2675686.8254 | 1245155.9143
68 | 2675513.1114 | 1245096.0208 | 2675522.0492 | 1245085.8309
69 | 2675676.0047 | 1245132.4357 | 2675661.7684 | 1245140.9254
70 | 2675682.0885 | 1245128.8077 | 2675676.0047 | 1245132.4357
71 | 2675533.8445 | 1245022.3028 | 2675535.0927 | 1245018.0379
72 | 2675535.0927 | 1245018.0379 | 2675538.4031 | 1245001.3792 | 2675540.1565 | 1244996.2214
73 | 2675548.0896 | 1245023.9742 | 2675544.2064 | 1245021.5453 | 2675538.4978 | 1245019.4489 | 2675535.0927 | 1245018.0379
74 | 2675539.4028 | 1244918.1928 | 2675538.1937 | 1244919.3515 | 2675526.2436 | 1244934.4323 | 2675522.2106 | 1244940.3232
75 | 2675573.4842 | 1244950.0672 | 2675567.6879 | 1244941.1434
76 | 2675701.5531 | 1245146.939 | 2675696.9731 | 1245149.7301
77 | 2675705.3558 | 1245114.9325 | 2675694.7932 | 1245121.2314
78 | 2675705.3558 | 1245114.9325 | 2675691.5244 | 1245087.9701
79 | 2675573.4842 | 1244950.0672 | 2675581.4789 | 1244938.2545
80 | 2675523.3905 | 1244794.3751 | 2675523.9138 | 1244795.8607
81 | 2675700.9491 | 1245057.7936 | 2675700.8727 | 1245057.8468
82 | 2675700.8727 | 1245057.8468 | 2675694.4584 | 1245062.3108
83 | 2675633.0967 | 1245019.2586 | 2675627.6136 | 1245025.625
84 | 2675654.5797 | 1245030.0346 | 2675648.6995 | 1245021.2016
85 | 2675563.5977 | 1244972.6613 | 2675566.8199 | 1244968.9958 | 2675580.7824 | 1244957.2875 | 2675587.0683 | 1244949.0729 | 2675589.7676 | 1244943.35
86 | 2675563.5954 | 1244972.664 | 2675563.5977 | 1244972.6613
87 | 2675523.9138 | 1244795.8607 | 2675525.6488 | 1244800.7852
88 | 2675037.6415 | 1244477.5095 | 2675042.4982 | 1244482.4735 | 2675057.2468 | 1244497.8226
89 | 2675514.3792 | 1244846.0851 | 2675515.5257 | 1244848.6237 | 2675515.5763 | 1244854.1394 | 2675513.0452 | 1244858.855 | 2675504.7053 | 1244866.9657 | 2675502.2754 | 1244875.0072 | 2675491.3704 | 1244885.0824
90 | 2675421.9648 | 1245005.6344 | 2675412.3287 | 1245026.7597
91 | 2675412.3287 | 1245026.7597 | 2675407.1648 | 1245038.0805 | 2675407.5672 | 1245038.3216
92 | 2675407.5672 | 1245038.3216 | 2675429.8255 | 1245051.6603
93 | 2675561.4506 | 1244975.1038 | 2675563.5954 | 1244972.664
94 | 2675561.4506 | 1244975.1038 | 2675560.2181 | 1244976.506 | 2675554.3793 | 1244985.8049 | 2675549.2798 | 1244997.5817 | 2675548.2241 | 1245006.4894
95 | 2675548.0896 | 1245023.9742 | 2675547.6034 | 1245011.726 | 2675548.2241 | 1245006.4894
96 | 2675548.0896 | 1245023.9742 | 2675557.6246 | 1245032.3683 | 2675567.2677 | 1245033.4697
97 | 2675567.2677 | 1245033.4697 | 2675563.1834 | 1245037.1613
98 | 2675567.2677 | 1245033.4697 | 2675579.1778 | 1245034.5221
99 | 2675533.8445 | 1245022.3028 | 2675522.916 | 1245017.5774
100 | 2675555.2583 | 1245044.3245 | 2675563.1834 | 1245037.1613
101 | 2675580.8222 | 1245034.6674 | 2675579.1778 | 1245034.5221
102 | 2675589.4721 | 1245035.4317 | 2675580.8222 | 1245034.6674
103 | 2675619.3311 | 1245032.8881 | 2675626.3186 | 1245027.1286 | 2675627.6136 | 1245025.625
104 | 2675657.8991 | 1245035.0208 | 2675654.5797 | 1245030.0346
105 | 2675625.9373 | 1245045.0594 | 2675624.9646 | 1245043.5439
106 | 2675625.9373 | 1245045.0594 | 2675629.3618 | 1245050.3951 | 2675633.6372 | 1245055.8424 | 2675637.6488 | 1245060.0521 | 2675640.717 | 1245061.8319
107 | 2675619.3311 | 1245032.8881 | 2675624.6273 | 1245043.0184 | 2675624.9646 | 1245043.5439
108 | 2675619.3311 | 1245032.8881 | 2675613.478 | 1245035.6043 | 2675609.9508 | 1245036.6601 | 2675605.0599 | 1245036.809 | 2675599.7345 | 1245036.3385
109 | 2675589.4721 | 1245035.4317 | 2675599.7345 | 1245036.3385
110 | 2675685.0227 | 1245077.5686 | 2675691.5244 | 1245087.9701
111 | 2675685.0227 | 1245077.5686 | 2675681.4827 | 1245071.3413
112 | 2675691.5244 | 1245087.9701 | 2675679.0614 | 1245098.1818
113 | 2675681.4827 | 1245071.3413 | 2675666.4653 | 1245047.8886 | 2675665.3585 | 1245046.226
114 | 2675681.4827 | 1245071.3413 | 2675694.4584 | 1245062.3108
115 | 2675657.8991 | 1245035.0208 | 2675665.3585 | 1245046.226
116 | 2675694.7932 | 1245121.2314 | 2675688.1817 | 1245125.174
117 | 2675688.1817 | 1245125.174 | 2675682.0885 | 1245128.8077
118 | 2675696.9731 | 1245149.7301 | 2675692.4188 | 1245152.5056

## bus_geodata
| x | y | coords
0 | 2675419.9298 | 1244954.1385
1 | 2675426.8126 | 1244958.3846
2 | 2675402.1296 | 1244979.1376
3 | 2675435.9815 | 1244936.3604
4 | 2675478.6523 | 1245011.0369
5 | 2675487.9068 | 1245016.5474
6 | 2675472.4498 | 1245021.4599
7 | 2675492.9728 | 1245007.9835
8 | 2675463.6792 | 1245056.3631
9 | 2675573.9107 | 1245086.7478
10 | 2675543.3894 | 1245066.6893
11 | 2675555.9612 | 1245100.6402
12 | 2675570.2813 | 1245131.9894
13 | 2675575.1068 | 1245133.92
14 | 2675559.6666 | 1245112.9149
15 | 2675497.1666 | 1245000.8652
16 | 2675515.8654 | 1245009.3318
17 | 2675487.7464 | 1244995.9084
18 | 2675508.2204 | 1244982.0901
19 | 2675452.4155 | 1244977.8573
20 | 2675472.698 | 1244986.6414
21 | 2675509.0717 | 1244960.8012
22 | 2675548.7233 | 1244923.2439
23 | 2675561.0051 | 1244934.9903
24 | 2675563.4444 | 1244911.8968
25 | 2675525.4617 | 1244953.0168
26 | 2675582.8373 | 1244901.0069
27 | 2675573.4261 | 1244890.0015
28 | 2675575.5178 | 1244882.4116
29 | 2675717.7069 | 1245137.0948
30 | 2675707.3905 | 1245143.3817
31 | 2675707.2008 | 1245118.2432
32 | 2675570.6151 | 1244873.0396
33 | 2675556.1363 | 1244850.2974
34 | 2675541.7201 | 1244830.5776
35 | 2675503.9801 | 1244712.6467
36 | 2675105.1781 | 1244561.1112
37 | 2675522.8666 | 1244792.8882
38 | 2675652.3743 | 1244998.6071
39 | 2675641.7584 | 1245009.2015
40 | 2675637.3996 | 1244988.3645
41 | 2675536.4769 | 1244820.9582
42 | 2675528.4652 | 1244841.9267
43 | 2675380.6225 | 1245009.8763
44 | 2675444.0084 | 1244934.9103
45 | 2675440.2978 | 1244998.0701
46 | 2675463.3119 | 1244911.0057
47 | 2675455.3441 | 1245070.061
48 | 2675059.1907 | 1244499.8457
49 | 2675604.5974 | 1245139.9188
50 | 2675525.9989 | 1245084.5939
51 | 2675547.0169 | 1245061.9098
52 | 2675537.3108 | 1245062.798
53 | 2675550.6355 | 1245051.5463
54 | 2675679.513 | 1245160.3705
55 | 2675686.8254 | 1245155.9143
56 | 2675513.1114 | 1245096.0208
57 | 2675522.0492 | 1245085.8309
58 | 2675513.9221 | 1245098.9442
59 | 2675661.7684 | 1245140.9254
60 | 2675676.0047 | 1245132.4357
61 | 2675535.0927 | 1245018.0379
62 | 2675522.2106 | 1244940.3232
63 | 2675567.6879 | 1244941.1434
64 | 2675539.4028 | 1244918.1928
65 | 2675701.5531 | 1245146.939
66 | 2675705.3558 | 1245114.9325
67 | 2675581.4789 | 1244938.2545
68 | 2675573.4842 | 1244950.0672
69 | 2675523.3905 | 1244794.3751
70 | 2675700.9491 | 1245057.7936
71 | 2675700.8727 | 1245057.8468
72 | 2675633.0967 | 1245019.2586
73 | 2675648.6995 | 1245021.2016
74 | 2675633.0931 | 1244977.0571
75 | 2675589.7676 | 1244943.35
76 | 2675563.5977 | 1244972.6613
77 | 2675525.6488 | 1244800.7852
78 | 2675521.0543 | 1244851.3607
79 | 2675057.2468 | 1244497.8226
80 | 2675037.6415 | 1244477.5095
81 | 2675491.3704 | 1244885.0824
82 | 2675514.3792 | 1244846.0851
83 | 2675421.9648 | 1245005.6344
84 | 2675412.3287 | 1245026.7597
85 | 2675523.9138 | 1244795.8607
86 | 2675407.5672 | 1245038.3216
87 | 2675429.8255 | 1245051.6603
88 | 2675561.4506 | 1244975.1038
89 | 2675563.5954 | 1244972.664
90 | 2675548.2241 | 1245006.4894
91 | 2675548.0896 | 1245023.9742
92 | 2675567.2677 | 1245033.4697
93 | 2675533.8444 | 1245022.3028
94 | 2675540.1565 | 1244996.2214
95 | 2675563.1834 | 1245037.1613
96 | 2675579.1778 | 1245034.5221
97 | 2675522.916 | 1245017.5774
98 | 2675555.2583 | 1245044.3245
99 | 2675580.8222 | 1245034.6674
100 | 2675627.6136 | 1245025.625
101 | 2675654.5797 | 1245030.0346
102 | 2675625.9373 | 1245045.0594
103 | 2675624.9646 | 1245043.5439
104 | 2675640.717 | 1245061.8319
105 | 2675619.3311 | 1245032.8881
106 | 2675599.7345 | 1245036.3385
107 | 2675685.0227 | 1245077.5686
108 | 2675691.5244 | 1245087.9701
109 | 2675681.4827 | 1245071.3413
110 | 2675589.4721 | 1245035.4317
111 | 2675679.0614 | 1245098.1818
112 | 2675665.3585 | 1245046.226
113 | 2675694.4584 | 1245062.3108
114 | 2675694.7932 | 1245121.2314
115 | 2675657.8991 | 1245035.0208
116 | 2675688.1817 | 1245125.174
117 | 2675682.0885 | 1245128.8077
118 | 2675696.9731 | 1245149.7301
119 | 2675692.4188 | 1245152.5056
120 | 2675487.7464 | 1244995.9084

## line_std_types
| c_nf_per_km | r_ohm_per_km | x_ohm_per_km | max_i_ka | type | q_mm2 | alpha | voltage_rating
NAYY 4x50 SE | 210 | 0.642 | 0.083 | 0.142 | cs | 50 | 0.00403 | LV
NAYY 4x120 SE | 264 | 0.225 | 0.08 | 0.242 | cs | 120 | 0.00403 | LV
NAYY 4x150 SE | 261 | 0.208 | 0.08 | 0.27 | cs | 150 | 0.00403 | LV
NA2XS2Y 1x95 RM/25 12/20 kV | 216 | 0.313 | 0.132 | 0.252 | cs | 95 | 0.00403 | MV
NA2XS2Y 1x185 RM/25 12/20 kV | 273 | 0.161 | 0.117 | 0.362 | cs | 185 | 0.00403 | MV
NA2XS2Y 1x240 RM/25 12/20 kV | 304 | 0.122 | 0.112 | 0.421 | cs | 240 | 0.00403 | MV
NA2XS2Y 1x95 RM/25 6/10 kV | 315 | 0.313 | 0.123 | 0.249 | cs | 95 | 0.00403 | MV
NA2XS2Y 1x185 RM/25 6/10 kV | 406 | 0.161 | 0.11 | 0.358 | cs | 185 | 0.00403 | MV
NA2XS2Y 1x240 RM/25 6/10 kV | 456 | 0.122 | 0.105 | 0.416 | cs | 240 | 0.00403 | MV
NA2XS2Y 1x150 RM/25 12/20 kV | 250 | 0.206 | 0.116 | 0.319 | cs | 150 | 0.00403 | MV
NA2XS2Y 1x120 RM/25 12/20 kV | 230 | 0.253 | 0.119 | 0.283 | cs | 120 | 0.00403 | MV
NA2XS2Y 1x70 RM/25 12/20 kV | 190 | 0.443 | 0.132 | 0.22 | cs | 70 | 0.00403 | MV
NA2XS2Y 1x150 RM/25 6/10 kV | 360 | 0.206 | 0.11 | 0.315 | cs | 150 | 0.00403 | MV
NA2XS2Y 1x120 RM/25 6/10 kV | 340 | 0.253 | 0.113 | 0.28 | cs | 120 | 0.00403 | MV
NA2XS2Y 1x70 RM/25 6/10 kV | 280 | 0.443 | 0.123 | 0.217 | cs | 70 | 0.00403 | MV
N2XS(FL)2Y 1x120 RM/35 64/110 kV | 112 | 0.153 | 0.166 | 0.366 | cs | 120 | 0.00393 | HV
N2XS(FL)2Y 1x185 RM/35 64/110 kV | 125 | 0.099 | 0.156 | 0.457 | cs | 185 | 0.00393 | HV
N2XS(FL)2Y 1x240 RM/35 64/110 kV | 135 | 0.075 | 0.149 | 0.526 | cs | 240 | 0.00393 | HV
N2XS(FL)2Y 1x300 RM/35 64/110 kV | 144 | 0.06 | 0.144 | 0.588 | cs | 300 | 0.00393 | HV
15-AL1/3-ST1A 0.4 | 11 | 1.8769 | 0.35 | 0.105 | ol | 16 | 0.00403 | LV
24-AL1/4-ST1A 0.4 | 11.25 | 1.2012 | 0.335 | 0.14 | ol | 24 | 0.00403 | LV
48-AL1/8-ST1A 0.4 | 12.2 | 0.5939 | 0.3 | 0.21 | ol | 48 | 0.00403 | LV
94-AL1/15-ST1A 0.4 | 13.2 | 0.306 | 0.29 | 0.35 | ol | 94 | 0.00403 | LV
34-AL1/6-ST1A 10.0 | 9.7 | 0.8342 | 0.36 | 0.17 | ol | 34 | 0.00403 | MV
48-AL1/8-ST1A 10.0 | 10.1 | 0.5939 | 0.35 | 0.21 | ol | 48 | 0.00403 | MV
70-AL1/11-ST1A 10.0 | 10.4 | 0.4132 | 0.339 | 0.29 | ol | 70 | 0.00403 | MV
94-AL1/15-ST1A 10.0 | 10.75 | 0.306 | 0.33 | 0.35 | ol | 94 | 0.00403 | MV
122-AL1/20-ST1A 10.0 | 11.1 | 0.2376 | 0.323 | 0.41 | ol | 122 | 0.00403 | MV
149-AL1/24-ST1A 10.0 | 11.25 | 0.194 | 0.315 | 0.47 | ol | 149 | 0.00403 | MV
34-AL1/6-ST1A 20.0 | 9.15 | 0.8342 | 0.382 | 0.17 | ol | 34 | 0.00403 | MV
48-AL1/8-ST1A 20.0 | 9.5 | 0.5939 | 0.372 | 0.21 | ol | 48 | 0.00403 | MV
70-AL1/11-ST1A 20.0 | 9.7 | 0.4132 | 0.36 | 0.29 | ol | 70 | 0.00403 | MV
94-AL1/15-ST1A 20.0 | 10 | 0.306 | 0.35 | 0.35 | ol | 94 | 0.00403 | MV
122-AL1/20-ST1A 20.0 | 10.3 | 0.2376 | 0.344 | 0.41 | ol | 122 | 0.00403 | MV
149-AL1/24-ST1A 20.0 | 10.5 | 0.194 | 0.337 | 0.47 | ol | 149 | 0.00403 | MV
184-AL1/30-ST1A 20.0 | 10.75 | 0.1571 | 0.33 | 0.535 | ol | 184 | 0.00403 | MV
243-AL1/39-ST1A 20.0 | 11 | 0.1188 | 0.32 | 0.645 | ol | 243 | 0.00403 | MV
48-AL1/8-ST1A 110.0 | 8 | 0.5939 | 0.46 | 0.21 | ol | 48 | 0.00403 | HV
70-AL1/11-ST1A 110.0 | 8.4 | 0.4132 | 0.45 | 0.29 | ol | 70 | 0.00403 | HV
94-AL1/15-ST1A 110.0 | 8.65 | 0.306 | 0.44 | 0.35 | ol | 94 | 0.00403 | HV
122-AL1/20-ST1A 110.0 | 8.5 | 0.2376 | 0.43 | 0.41 | ol | 122 | 0.00403 | HV
149-AL1/24-ST1A 110.0 | 8.75 | 0.194 | 0.41 | 0.47 | ol | 149 | 0.00403 | HV
184-AL1/30-ST1A 110.0 | 8.8 | 0.1571 | 0.4 | 0.535 | ol | 184 | 0.00403 | HV
243-AL1/39-ST1A 110.0 | 9 | 0.1188 | 0.39 | 0.645 | ol | 243 | 0.00403 | HV
305-AL1/39-ST1A 110.0 | 9.2 | 0.0949 | 0.38 | 0.74 | ol | 305 | 0.00403 | HV
490-AL1/64-ST1A 110.0 | 9.75 | 0.059 | 0.37 | 0.96 | ol | 490 | 0.00403 | HV
679-AL1/86-ST1A 110.0 | 9.95 | 0.042 | 0.36 | 1.15 | ol | 679 | 0.00403 | HV
490-AL1/64-ST1A 220.0 | 10 | 0.059 | 0.285 | 0.96 | ol | 490 | 0.00403 | HV
679-AL1/86-ST1A 220.0 | 11.7 | 0.042 | 0.275 | 1.15 | ol | 679 | 0.00403 | HV
490-AL1/64-ST1A 380.0 | 11 | 0.059 | 0.253 | 0.96 | ol | 490 | 0.00403 | HV
679-AL1/86-ST1A 380.0 | 14.6 | 0.042 | 0.25 | 1.15 | ol | 679 | 0.00403 | HV

## trafo_std_types
| i0_percent | pfe_kw | vkr_percent | sn_mva | vn_lv_kv | vn_hv_kv | vk_percent | shift_degree | vector_group | tap_side | tap_neutral | tap_min | tap_max | tap_step_degree | tap_step_percent | tap_phase_shifter
160 MVA 380/110 kV | 0.06 | 60 | 0.25 | 160 | 110 | 380 | 12.2 | 0 | Yy0 | hv | 0 | -9 | 9 | 0 | 1.5 | FALSE
100 MVA 220/110 kV | 0.06 | 55 | 0.26 | 100 | 110 | 220 | 12 | 0 | Yy0 | hv | 0 | -9 | 9 | 0 | 1.5 | FALSE
63 MVA 110/20 kV | 0.04 | 22 | 0.32 | 63 | 20 | 110 | 18 | 150 | YNd5 | hv | 0 | -9 | 9 | 0 | 1.5 | FALSE
40 MVA 110/20 kV | 0.05 | 18 | 0.34 | 40 | 20 | 110 | 16.2 | 150 | YNd5 | hv | 0 | -9 | 9 | 0 | 1.5 | FALSE
25 MVA 110/20 kV | 0.07 | 14 | 0.41 | 25 | 20 | 110 | 12 | 150 | YNd5 | hv | 0 | -9 | 9 | 0 | 1.5 | FALSE
63 MVA 110/10 kV | 0.04 | 22 | 0.32 | 63 | 10 | 110 | 18 | 150 | YNd5 | hv | 0 | -9 | 9 | 0 | 1.5 | FALSE
40 MVA 110/10 kV | 0.05 | 18 | 0.34 | 40 | 10 | 110 | 16.2 | 150 | YNd5 | hv | 0 | -9 | 9 | 0 | 1.5 | FALSE
25 MVA 110/10 kV | 0.07 | 14 | 0.41 | 25 | 10 | 110 | 12 | 150 | YNd5 | hv | 0 | -9 | 9 | 0 | 1.5 | FALSE
0.25 MVA 20/0.4 kV | 0.32 | 0.8 | 1.44 | 0.25 | 0.4 | 20 | 6 | 150 | Yzn5 | hv | 0 | -2 | 2 | 0 | 2.5 | FALSE
0.4 MVA 20/0.4 kV | 0.3375 | 1.35 | 1.425 | 0.4 | 0.4 | 20 | 6 | 150 | Dyn5 | hv | 0 | -2 | 2 | 0 | 2.5 | FALSE
0.63 MVA 20/0.4 kV | 0.2619 | 1.65 | 1.206 | 0.63 | 0.4 | 20 | 6 | 150 | Dyn5 | hv | 0 | -2 | 2 | 0 | 2.5 | FALSE
0.25 MVA 10/0.4 kV | 0.24 | 0.6 | 1.2 | 0.25 | 0.4 | 10 | 4 | 150 | Dyn5 | hv | 0 | -2 | 2 | 0 | 2.5 | FALSE
0.4 MVA 10/0.4 kV | 0.2375 | 0.95 | 1.325 | 0.4 | 0.4 | 10 | 4 | 150 | Dyn5 | hv | 0 | -2 | 2 | 0 | 2.5 | FALSE
0.63 MVA 10/0.4 kV | 0.1873 | 1.18 | 1.0794 | 0.63 | 0.4 | 10 | 4 | 150 | Dyn5 | hv | 0 | -2 | 2 | 0 | 2.5 | FALSE

## trafo3w_std_types
| sn_hv_mva | sn_mv_mva | sn_lv_mva | vn_hv_kv | vn_mv_kv | vn_lv_kv | vk_hv_percent | vk_mv_percent | vk_lv_percent | vkr_hv_percent | vkr_mv_percent | vkr_lv_percent | pfe_kw | i0_percent | shift_mv_degree | shift_lv_degree | vector_group | tap_side | tap_neutral | tap_min | tap_max | tap_step_percent
63/25/38 MVA 110/20/10 kV | 63 | 25 | 38 | 110 | 20 | 10 | 10.4 | 10.4 | 10.4 | 0.28 | 0.32 | 0.35 | 35 | 0.89 | 0 | 0 | YN0yn0yn0 | hv | 0 | -10 | 10 | 1.2
63/25/38 MVA 110/10/10 kV | 63 | 25 | 38 | 110 | 10 | 10 | 10.4 | 10.4 | 10.4 | 0.28 | 0.32 | 0.35 | 35 | 0.89 | 0 | 0 | YN0yn0yn0 | hv | 0 | -10 | 10 | 1.2

## fuse_std_types
| fuse_type | i_rated_a | t_avg | t_min | t_total | x_avg | x_min | x_total
HV 100A | HV 100A | 100 | 0 | [10.0, 3.64, 0.854, 0.281, 0.1, 0.0531, 0.022, 0.01] | [10.0, 4.267, 1.21, 0.403, 0.1, 0.058, 0.022, 0.01] | 0 | [300.0, 350.0, 450.0, 550.0, 700.0, 850.0, 1200.0, 1752.0] | [600.0, 700.0, 900.0, 1150.0, 1665.0, 2000.0, 3000.0, 4313.0]
HV 10A | HV 10A | 10 | 0 | [10.0, 1675.0, 0.344, 0.156, 0.1, 0.0417, 0.0171, 0.01] | [10.0, 1.3, 0.3, 0.155, 0.1, 0.0555, 0.023, 0.01] | 0 | [30.0, 32.0, 35.0, 37.0, 39.0, 50.0, 70.0, 88.0] | [60.0, 70.0, 80.0, 87.0, 94.0, 110.0, 150.0, 216.0]
HV 125A | HV 125A | 125 | 0 | [10.0, 1.82, 0.344, 0.1, 0.0467, 0.0269, 0.01] | [10.0, 2.478, 0.426, 0.1, 0.0427, 0.0211, 0.01] | 0 | [375.0, 500.0, 700.0, 925.0, 1200.0, 1500.0, 2341.0] | [750.0, 1000.0, 1500.0, 2200.0, 3000.0, 4000.0, 5765.0]
HV 160A | HV 160A | 160 | 0 | [10.0, 4.15, 1.03, 0.198, 0.1, 0.051, 0.0172, 0.01] | [10.0, 2.3, 0.734, 0.274, 0.1, 0.046, 0.0177, 0.01] | 0 | [480.0, 550.0, 700.0, 1000.0, 1260.0, 1600.0, 2500.0, 3227.0] | [960.0, 1300.0, 1700.0, 2200.0, 2996.0, 4000.0, 6000.0, 7946.0]
HV 16A | HV 16A | 16 | 0 | [10.0, 0.352, 0.164, 0.1, 0.0649, 0.0342, 0.01] | [10.0, 2.34, 0.722, 0.181, 0.1, 0.055, 0.0296, 0.01] | 0 | [48.0, 60.0, 65.0, 71.0, 80.0, 100.0, 162.0] | [96.0, 110.0, 125.0, 150.0, 168.0, 200.0, 250.0, 398.0]
HV 200A | HV 200A | 200 | 0 | [10.0, 4.267, 1.21, 0.403, 0.1, 0.058, 0.022, 0.01] | [10.0, 3.73, 1.654, 0.328, 0.1, 0.0531, 0.019, 0.01] | 0 | [600.0, 700.0, 900.0, 1150.0, 1665.0, 2000.0, 3000.0, 4313.0] | [1200.0, 1500.0, 1800.0, 2700.0, 3960.0, 5000.0, 7500.0, 10620.0]
HV 20A | HV 20A | 20 | 0 | [10.0, 1.3, 0.3, 0.155, 0.1, 0.0555, 0.023, 0.01] | [10.0, 1.3, 0.161, 0.1, 0.0611, 0.0399, 0.0141, 0.01] | 0 | [60.0, 70.0, 80.0, 87.0, 94.0, 110.0, 150.0, 216.0] | [120.0, 150.0, 200.0, 223.0, 260.0, 300.0, 450.0, 532.0]
HV 25A | HV 25A | 25 | 0 | [10.0, 2.512, 0.833, 0.299, 0.1, 0.0372, 0.0223, 0.01] | [10.0, 3.125, 0.597, 0.198, 0.1, 0.0378, 0.022, 0.01] | 0 | [75.0, 82.0, 90.0, 100.0, 124.0, 170.0, 200.0, 289.0] | [150.0, 170.0, 210.0, 250.0, 294.0, 400.0, 500.0, 711.0]
HV 31.5A | HV 31.5A | 31.5 | 0 | [10.0, 2.34, 0.722, 0.181, 0.1, 0.055, 0.0296, 0.01] | [10.0, 2.84, 0.368, 0.164, 0.1, 0.0621, 0.0378, 0.0195, 0.01] | 0 | [95.0, 110.0, 125.0, 150.0, 165.0, 200.0, 250.0, 390.0] | [189.0, 220.0, 300.0, 350.0, 393.0, 450.0, 530.0, 700.0, 960.0]
HV 40A | HV 40A | 40 | 0 | [10.0, 1.3, 0.161, 0.1, 0.0611, 0.0399, 0.0141, 0.01] | [10.0, 2.05, 0.369, 0.198, 0.1, 0.051, 0.0298, 0.01] | 0 | [120.0, 150.0, 200.0, 223.0, 260.0, 300.0, 450.0, 532.0] | [240.0, 300.0, 400.0, 450.0, 530.0, 650.0, 800.0, 1311.0]
HV 50A | HV 50A | 50 | 0 | [10.0, 3.215, 0.597, 0.198, 0.1, 0.0378, 0.022, 0.01] | [10.0, 3.64, 0.854, 0.281, 0.1, 0.0531, 0.022, 0.01] | 0 | [150.0, 170.0, 210.0, 250.0, 294.0, 400.0, 500.0, 711.0] | [300.0, 350.0, 450.0, 550.0, 700.0, 850.0, 1200.0, 1752.0]
HV 6.3A | HV 6.3A | 6.3 | 0 | [10.0, 1.39, 0.344, 0.168, 0.1, 0.056, 0.0263, 0.01] | [10.0, 1.711, 0.516, 0.198, 0.1, 0.0634, 0.0303, 0.01] | 0 | [19.0, 19.5, 20.4, 20.8, 22.0, 25.0, 32.0, 48.0] | [38.0, 40.0, 43.0, 48.0, 53.0, 60.0, 75.0, 118.0]
HV 63A | HV 63A | 63 | 0 | [10.0, 2.84, 0.368, 0.164, 0.1, 0.0621, 0.0378, 0.0195, 0.01] | [10.0, 1.82, 0.344, 0.1, 0.0467, 0.0269, 0.01] | 0 | [189.0, 220.0, 300.0, 350.0, 393.0, 450.0, 530.0, 700.0, 961.0] | [378.0, 500.0, 700.0, 934.0, 1200.0, 1500.0, 2366.0]
HV 80A | HV 80A | 80 | 0 | [10.0, 2.05, 0.369, 0.198, 0.1, 0.051, 0.0298, 0.01] | [10.0, 4.15, 1.03, 0.198, 0.1, 0.051, 0.0172, 0.01] | 0 | [240.0, 300.0, 400.0, 450.0, 530.0, 650.0, 800.0, 1311.0] | [480.0, 550.0, 700.0, 1000.0, 1260.0, 1600.0, 2500.0, 3227.0]
Siemens NH-1-100 | Siemens NH-1-100 | 100 | [5400.0, 2000.0, 400.0, 20.0, 1.0, 0.2, 0.012, 0.004] | 0 | 0 | [150.0, 190.0, 250.0, 430.0, 900.0, 1250.0, 2700.0, 3600.0] | 0 | 0
Siemens NH-1-125 | Siemens NH-1-125 | 125 | [4800.0, 120.0, 7.0, 0.1, 0.004] | 0 | 0 | [180.0, 400.0, 740.0, 2000.0, 4250.0] | 0 | 0
Siemens NH-1-16 | Siemens NH-1-16 | 16 | [4000.0, 400.0, 2.0, 0.1, 0.04, 0.01] | 0 | 0 | [26.0, 35.0, 75.0, 150.0, 200.0, 300.0] | 0 | 0
Siemens NH-1-160 | Siemens NH-1-160 | 160 | [4800.0, 120.0, 7.0, 0.1, 0.004] | 0 | 0 | [210.0, 500.0, 900.0, 2300.0, 5000.0] | 0 | 0
Siemens NH-1-25 | Siemens NH-1-25 | 25 | [4000.0, 1000.0, 10.0, 0.2, 0.02, 0.01] | 0 | 0 | [40.0, 50.0, 100.0, 210.0, 400.0, 500.0] | 0 | 0
Siemens NH-1-50 | Siemens NH-1-50 | 50 | [4000.0, 40.0, 4.0, 1.0, 0.02, 0.01] | 0 | 0 | [86.0, 200.0, 300.0, 400.0, 1000.0, 1280.0] | 0 | 0
Siemens NH-1-63 | Siemens NH-1-63 | 63 | [4000.0, 100.0, 10.0, 2.0, 0.04, 0.01] | 0 | 0 | [100.0, 200.0, 300.0, 400.0, 1000.0, 1500.0] | 0 | 0
Siemens NH-1-80 | Siemens NH-1-80 | 80 | [4800.0, 120.0, 7.0, 0.1, 0.01] | 0 | 0 | [150.58, 250.0, 450.0, 1150.0, 2470.0] | 0 | 0
Siemens NH-2-1000 | Siemens NH-2-1000 | 1000 | [4800.0, 120.0, 7.0, 0.1, 0.004] | 0 | 0 | [1900.0, 3500.0, 8400.0, 24000.0, 52000.0] | 0 | 0
Siemens NH-2-200 | Siemens NH-2-200 | 200 | [4800.0, 120.0, 7.0, 0.1, 0.004] | 0 | 0 | [280.0, 650.0, 1200.0, 3000.0, 7000.0] | 0 | 0
Siemens NH-2-224 | Siemens NH-2-224 | 224 | [4800.0, 120.0, 7.0, 0.2, 0.04, 0.004] | 0 | 0 | [400.0, 750.0, 1453.0, 3025.0, 4315.0, 7600.0] | 0 | 0
Siemens NH-2-250 | Siemens NH-2-250 | 250 | [4800.0, 120.0, 7.0, 0.1, 0.004] | 0 | 0 | [450.0, 800.0, 1650.0, 4000.0, 8500.0] | 0 | 0
Siemens NH-2-315 | Siemens NH-2-315 | 315 | [4800.0, 120.0, 7.0, 0.1, 0.004] | 0 | 0 | [550.0, 920.0, 1900.0, 5000.0, 11000.0] | 0 | 0
Siemens NH-2-355 | Siemens NH-2-355 | 355 | [4800.0, 120.0, 6.0, 0.1, 0.004] | 0 | 0 | [650.0, 1116.27, 2350.0, 5840.0, 12790.0] | 0 | 0
Siemens NH-2-400 | Siemens NH-2-400 | 400 | [4800.0, 120.0, 7.0, 0.1, 0.004] | 0 | 0 | [720.0, 1350.0, 2800.0, 6500.0, 15000.0] | 0 | 0
Siemens NH-2-425 | Siemens NH-2-425 | 425 | [4800.0, 120.0, 7.0, 0.1, 0.004] | 0 | 0 | [850.0, 1500.0, 3050.0, 7500.0, 16500.0] | 0 | 0
Siemens NH-2-630 | Siemens NH-2-630 | 630 | [4800.0, 120.0, 7.0, 0.1, 0.004] | 0 | 0 | [1200.0, 2000.0, 4800.0, 12000.0, 26000.0] | 0 | 0

## res_bus
| vm_pu | va_degree | p_mw | q_mvar
0 | 0.98993 | -0.19324 | 0 | 0
1 | 0.99024 | -0.18723 | 0 | 0
2 | 0.98959 | -0.1998 | 0.0047339 | 0.0011864
3 | 0.98927 | -0.206 | 0.011866 | 0.002974
4 | 0.99368 | -0.12073 | 0 | 0
5 | 0.99376 | -0.11925 | 0 | 0
6 | 0.99359 | -0.1224 | 0.0078045 | 0.001956
7 | 0.99392 | -0.11604 | 0 | 0
8 | 0.99331 | -0.12787 | 0.0038775 | 0.00097179
9 | 0.985 | -0.28871 | 0 | 0
10 | 0.9857 | -0.27502 | 0 | 0
11 | 0.98456 | -0.29724 | 0.0050933 | 0.0012765
12 | 0.98416 | -0.30513 | 0 | 0
13 | 0.98411 | -0.30609 | 0.0046091 | 0.0011551
14 | 0.98436 | -0.30111 | 0.0055797 | 0.0013984
15 | 0.99406 | -0.11337 | 0 | 0
16 | 0.99203 | -0.15234 | 0.0031295 | 0.00078434
17 | 0.99496 | -0.096069 | 0 | 0
18 | 0.99347 | -0.12467 | 0.0012072 | 0.00030256
19 | 0.99169 | -0.15911 | 0 | 0
20 | 0.9949 | -0.097275 | 0.0038775 | 0.0009718
21 | 1 | 0 | -0.27866 | -0.070575
22 | 0.99166 | -0.15947 | 0 | 0
23 | 0.99153 | -0.16211 | 0.0042503 | 0.0010652
24 | 0.99129 | -0.16671 | 0.0010225 | 0.00025627
25 | 0.99258 | -0.14185 | 0.0049168 | 0.0012323
26 | 0.99085 | -0.17517 | 0 | 0
27 | 0.99056 | -0.18069 | 0 | 0
28 | 0.9904 | -0.18376 | 0 | 0
29 | 0.98348 | -0.31829 | 0 | 0
30 | 0.98344 | -0.31913 | 0.0013421 | 0.00033636
31 | 0.98356 | -0.3168 | 0.0020476 | 0.00051317
32 | 0.99019 | -0.18779 | 0.0092103 | 0.0023083
33 | 0.98935 | -0.204 | 0 | 0
34 | 0.98859 | -0.21868 | 0 | 0
35 | 0.98676 | -0.25385 | 0 | 0
36 | 0.97109 | -0.55936 | 0 | 0
37 | 0.98781 | -0.2338 | 0.0024377 | 0.00061095
38 | 0.9851 | -0.28679 | 0 | 0
39 | 0.98514 | -0.28588 | 0 | 0
40 | 0.98504 | -0.28788 | 0.0019996 | 0.00050114
41 | 0.98836 | -0.22303 | 0.002439 | 0.00061126
42 | 0.98841 | -0.22223 | 0.0023848 | 0.00059768
43 | 0.98934 | -0.20466 | 0.0072786 | 0.0018242
44 | 0.99017 | -0.18851 | 0.0023486 | 0.00058861
45 | 0.99095 | -0.17351 | 0.010522 | 0.0026372
46 | 0.98866 | -0.21796 | 0.0050171 | 0.0012574
47 | 0.99321 | -0.12974 | 0.0065988 | 0.0016538
48 | 0.97014 | -0.57799 | 0.0071284 | 0.0017865
49 | 0.98394 | -0.30936 | 0.0056302 | 0.0014111
50 | 0.98557 | -0.27762 | 0.0026021 | 0.00065214
51 | 0.986 | -0.26921 | 0 | 0
52 | 0.98564 | -0.27628 | 0 | 0
53 | 0.98636 | -0.26226 | 0.002635 | 0.00066039
54 | 0.98339 | -0.32005 | 0.00069726 | 0.00017475
55 | 0.9834 | -0.31995 | 0.00058419 | 0.00014641
56 | 0.98539 | -0.28099 | 0.0039349 | 0.00098617
57 | 0.98544 | -0.28004 | 0.0035857 | 0.00089866
58 | 0.98551 | -0.27868 | 0.0031512 | 0.00078977
59 | 0.98344 | -0.31909 | 0.0019429 | 0.00048693
60 | 0.98347 | -0.31851 | 0.00052648 | 0.00013195
61 | 0.99001 | -0.19141 | 0 | 0
62 | 0.99984 | -0.0029852 | 0.0021916 | 0.00054927
63 | 0.99149 | -0.16284 | 0.0029451 | 0.00073812
64 | 0.99972 | -0.0053545 | 0.0048428 | 0.0012137
65 | 0.98342 | -0.31943 | 0.00040291 | 0.00010098
66 | 0.98358 | -0.3164 | 0 | 0
67 | 0.99145 | -0.16352 | 0.0015371 | 0.00038524
68 | 0.99147 | -0.16313 | 0 | 0
69 | 0.98783 | -0.23337 | 0.0024028 | 0.0006022
70 | 0.98404 | -0.30738 | 0.001037 | 0.00025989
71 | 0.98404 | -0.30738 | 0.00050268 | 0.00012598
72 | 0.98539 | -0.28104 | 0.00049391 | 0.00012378
73 | 0.98493 | -0.29011 | 0.00047138 | 0.00011814
74 | 0.98503 | -0.28817 | 0.001343 | 0.00033658
75 | 0.98753 | -0.23951 | 0.0099989 | 0.002506
76 | 0.98789 | -0.23241 | 0.00087367 | 0.00021896
77 | 0.98794 | -0.23112 | 0.0010389 | 0.00026036
78 | 0.98831 | -0.2242 | 0.0090327 | 0.0022638
79 | 0.97013 | -0.57828 | 0.0030088 | 0.00075408
80 | 0.97006 | -0.57968 | 0.0026724 | 0.00066978
81 | 0.9882 | -0.22682 | 0.005006 | 0.0012546
82 | 0.98785 | -0.23374 | 0.0079848 | 0.0020012
83 | 0.99037 | -0.18466 | 0 | 0
84 | 0.98986 | -0.19454 | 0.0086193 | 0.0021602
85 | 0.98785 | -0.23287 | 0.0010366 | 0.0002598
86 | 0.98968 | -0.19806 | 0.0074088 | 0.0018568
87 | 0.9895 | -0.2017 | 0.0078994 | 0.0019798
88 | 0.98793 | -0.23172 | 0.0033108 | 0.00082976
89 | 0.98789 | -0.23241 | 0.00093119 | 0.00023338
90 | 0.98841 | -0.22237 | 0.0058761 | 0.0014727
91 | 0.98875 | -0.21581 | 0 | 0
92 | 0.98721 | -0.24572 | 0 | 0
93 | 0.98998 | -0.19198 | 0 | 0
94 | 0.98998 | -0.19191 | 0.001263 | 0.00031653
95 | 0.98701 | -0.24956 | 0.0021515 | 0.00053922
96 | 0.98681 | -0.25337 | 0.0021317 | 0.00053426
97 | 0.9899 | -0.19352 | 0.007273 | 0.0018228
98 | 0.98665 | -0.2566 | 0 | 0
99 | 0.98676 | -0.25437 | 0.0026889 | 0.00067391
100 | 0.98555 | -0.2779 | 0.00099363 | 0.00024903
101 | 0.98476 | -0.29326 | 0.0006709 | 0.00016814
102 | 0.98572 | -0.27459 | 0.0029171 | 0.00073109
103 | 0.98573 | -0.27448 | 0.00054311 | 0.00013612
104 | 0.98571 | -0.27487 | 0.00067578 | 0.00016937
105 | 0.98577 | -0.27358 | 0 | 0
106 | 0.98626 | -0.26411 | 0.00074542 | 0.00018682
107 | 0.984 | -0.30816 | 0 | 0
108 | 0.98386 | -0.31093 | 0.0010405 | 0.00026078
109 | 0.98408 | -0.30654 | 0 | 0
110 | 0.98651 | -0.25918 | 0.0042587 | 0.0010673
111 | 0.98384 | -0.31136 | 0.0014794 | 0.00037077
112 | 0.98449 | -0.29864 | 0.00044561 | 0.00011168
113 | 0.98405 | -0.30716 | 0.00063361 | 0.0001588
114 | 0.98353 | -0.31732 | 0.00062139 | 0.00015573
115 | 0.98468 | -0.29496 | 0.00065977 | 0.00016535
116 | 0.98351 | -0.31781 | 0.00052987 | 0.0001328
117 | 0.98349 | -0.3182 | 0.00053169 | 0.00013325
118 | 0.98341 | -0.31963 | 0.00040246 | 0.00010087
119 | 0.98341 | -0.3198 | 0.00039779 | 9.9695e-05
120 | 0.99998 | 149.9956 | 0 | 0

## res_line
| p_from_mw | q_from_mvar | p_to_mw | q_to_mvar | pl_mw | ql_mvar | i_from_ka | i_to_ka | i_ka | vm_from_pu | va_from_degree | vm_to_pu | va_to_degree | loading_percent
0 | -0.041929 | -0.010522 | 0.041941 | 0.010529 | 1.2023e-05 | 7.5907e-06 | 0.06303 | 0.06303 | 0.06303 | 0.98993 | -0.19324 | 0.99024 | -0.18723 | 17.3159
1 | 0.012018 | 0.0030132 | -0.012014 | -0.0030112 | 3.7558e-06 | 2.0093e-06 | 0.018065 | 0.018065 | 0.018065 | 0.98993 | -0.19324 | 0.98959 | -0.1998 | 4.963
2 | 0.029911 | 0.0075087 | -0.029893 | -0.0074974 | 1.8188e-05 | 1.1332e-05 | 0.044965 | 0.044965 | 0.044965 | 0.98993 | -0.19324 | 0.98927 | -0.206 | 12.353
3 | 0.0023487 | 0.00058831 | -0.0023486 | -0.00058861 | 1.4349e-07 | -3.0332e-07 | 0.0035293 | 0.0035294 | 0.0035294 | 0.99024 | -0.18723 | 0.99017 | -0.18851 | 0.96962
4 | -0.044289 | -0.011118 | 0.044349 | 0.011155 | 5.948e-05 | 3.7606e-05 | 0.066559 | 0.066559 | 0.066559 | 0.99024 | -0.18723 | 0.99169 | -0.15911 | 18.2855
5 | 0.0072802 | 0.0018248 | -0.0072786 | -0.0018242 | 1.686e-06 | 5.9717e-07 | 0.010947 | 0.010947 | 0.010947 | 0.98959 | -0.1998 | 0.98934 | -0.20466 | 3.0075
6 | 0.018026 | 0.0045234 | -0.018016 | -0.0045173 | 1.028e-05 | 6.1008e-06 | 0.027116 | 0.027116 | 0.027116 | 0.98927 | -0.206 | 0.98866 | -0.21796 | 7.4496
7 | -0.0078051 | -0.0019562 | 0.0078056 | 0.0019564 | 5.5186e-07 | 2.1363e-07 | 0.011688 | 0.011688 | 0.011688 | 0.99368 | -0.12073 | 0.99376 | -0.11925 | 3.211
8 | 0.0078051 | 0.0019562 | -0.0078045 | -0.001956 | 6.2135e-07 | 2.4056e-07 | 0.011688 | 0.011688 | 0.011688 | 0.99368 | -0.12073 | 0.99359 | -0.1224 | 3.211
9 | -0.018287 | -0.0045844 | 0.01829 | 0.004586 | 2.796e-06 | 1.6606e-06 | 0.027382 | 0.027382 | 0.027382 | 0.99376 | -0.11925 | 0.99392 | -0.11604 | 7.5227
10 | 0.010481 | 0.0026279 | -0.010477 | -0.0026258 | 4.3052e-06 | 2.1517e-06 | 0.015695 | 0.015695 | 0.015695 | 0.99376 | -0.11925 | 0.99331 | -0.12787 | 4.3118
11 | -0.01829 | -0.004586 | 0.018292 | 0.0045874 | 2.3217e-06 | 1.3788e-06 | 0.027382 | 0.027382 | 0.027382 | 0.99392 | -0.11604 | 0.99406 | -0.11337 | 7.5226
12 | 0.0065994 | 0.001654 | -0.0065988 | -0.0016538 | 5.8768e-07 | 1.6858e-07 | 0.0098861 | 0.0098862 | 0.0098862 | 0.99331 | -0.12787 | 0.99321 | -0.12974 | 2.716
13 | -0.020927 | -0.0052493 | 0.020941 | 0.0052576 | 1.3663e-05 | 8.28e-06 | 0.031616 | 0.031616 | 0.031616 | 0.985 | -0.28871 | 0.9857 | -0.27502 | 8.6856
14 | 0.020927 | 0.0052493 | -0.020919 | -0.0052442 | 8.5078e-06 | 5.1562e-06 | 0.031616 | 0.031616 | 0.031616 | 0.985 | -0.28871 | 0.98456 | -0.29724 | 8.6857
15 | 0.0057542 | 0.0014419 | -0.0057535 | -0.0014418 | 7.1132e-07 | 1.3485e-07 | 0.0086864 | 0.0086865 | 0.0086865 | 0.9857 | -0.27502 | 0.98557 | -0.27762 | 2.3864
16 | -0.034217 | -0.008585 | 0.034227 | 0.0085909 | 9.4827e-06 | 5.9481e-06 | 0.051658 | 0.051658 | 0.051658 | 0.9857 | -0.27502 | 0.986 | -0.26921 | 14.1918
17 | 0.0075225 | 0.0018854 | -0.0075221 | -0.0018853 | 4.5057e-07 | 1.6961e-07 | 0.011356 | 0.011356 | 0.011356 | 0.9857 | -0.27502 | 0.98564 | -0.27628 | 3.1198
18 | 0.015825 | 0.0039677 | -0.015822 | -0.003966 | 2.9158e-06 | 1.6933e-06 | 0.023918 | 0.023918 | 0.023918 | 0.98456 | -0.29724 | 0.98436 | -0.30111 | 6.5709
19 | 0.010241 | 0.0025666 | -0.01024 | -0.0025663 | 4.6725e-07 | 2.33e-07 | 0.015484 | 0.015484 | 0.015484 | 0.98416 | -0.30513 | 0.98411 | -0.30609 | 4.2537
20 | -0.010241 | -0.0025666 | 0.010243 | 0.0025676 | 1.9625e-06 | 9.7854e-07 | 0.015484 | 0.015483 | 0.015484 | 0.98416 | -0.30513 | 0.98436 | -0.30111 | 4.2537
21 | 0.0056311 | 0.0014112 | -0.0056302 | -0.0014111 | 8.7678e-07 | 1.5144e-07 | 0.0085144 | 0.0085145 | 0.0085145 | 0.98411 | -0.30609 | 0.98394 | -0.30936 | 2.3392
22 | 0.10818 | 0.027408 | -0.10798 | -0.027279 | 0.0002021 | 0.00012908 | 0.16204 | 0.16204 | 0.16204 | 0.99406 | -0.11337 | 0.99203 | -0.15234 | 44.5159
23 | -0.18561 | -0.046973 | 0.18576 | 0.047071 | 0.00015431 | 9.8482e-05 | 0.278 | 0.278 | 0.278 | 0.99406 | -0.11337 | 0.99496 | -0.096069 | 38.1867
24 | 0.059138 | 0.014977 | -0.059106 | -0.014957 | 3.2053e-05 | 1.9949e-05 | 0.088579 | 0.088579 | 0.088579 | 0.99406 | -0.11337 | 0.99347 | -0.12467 | 12.1674
25 | 0.10485 | 0.026495 | -0.10465 | -0.02637 | 0.00019595 | 0.00012514 | 0.15734 | 0.15734 | 0.15734 | 0.99203 | -0.15234 | 0.99001 | -0.19141 | 43.2263
26 | 0.079089 | 0.019973 | -0.07885 | -0.019821 | 0.00023814 | 0.00015182 | 0.11833 | 0.11833 | 0.11833 | 0.99496 | -0.096069 | 0.99169 | -0.15911 | 32.5095
27 | 0.0038777 | 0.00097171 | -0.0038775 | -0.0009718 | 2.2289e-07 | -8.686e-08 | 0.0057993 | 0.0057994 | 0.0057994 | 0.99496 | -0.096069 | 0.9949 | -0.097275 | 1.5932
28 | -0.26873 | -0.068016 | 0.26997 | 0.068812 | 0.0012455 | 0.00079603 | 0.40213 | 0.40213 | 0.40213 | 0.99496 | -0.096069 | 1 | 0 | 55.238
29 | 0.057898 | 0.014655 | -0.057851 | -0.014625 | 4.7724e-05 | 2.9669e-05 | 0.086771 | 0.086771 | 0.086771 | 0.99347 | -0.12467 | 0.99258 | -0.14185 | 11.9191
30 | 0.034502 | 0.0086656 | -0.034478 | -0.0086507 | 2.3691e-05 | 1.4858e-05 | 0.051776 | 0.051776 | 0.051776 | 0.99169 | -0.15911 | 0.99095 | -0.17351 | 14.2241
31 | 0.0070359 | 0.0017633 | -0.0070349 | -0.001763 | 1.0005e-06 | 3.2104e-07 | 0.01047 | 0.01047 | 0.01047 | 1 | 0 | 0.99984 | -0.0029852 | 2.8763
32 | 0.0087339 | 0.0021888 | -0.0087328 | -0.0021883 | 1.0996e-06 | 4.8353e-07 | 0.013105 | 0.013105 | 0.013105 | 0.99166 | -0.15947 | 0.99153 | -0.16211 | 3.6004
33 | 0.044155 | 0.011176 | -0.04414 | -0.011167 | 1.5346e-05 | 9.341e-06 | 0.066295 | 0.066295 | 0.066295 | 0.99166 | -0.15947 | 0.99129 | -0.16671 | 9.1065
34 | -0.052889 | -0.013365 | 0.052934 | 0.013393 | 4.4697e-05 | 2.7629e-05 | 0.079401 | 0.0794 | 0.079401 | 0.99166 | -0.15947 | 0.99258 | -0.14185 | 10.9067
35 | 0.0044825 | 0.001123 | -0.0044823 | -0.0011231 | 1.5591e-07 | -1.8718e-08 | 0.0067268 | 0.0067269 | 0.0067269 | 0.99153 | -0.16211 | 0.99149 | -0.16284 | 1.848
36 | 0.043117 | 0.010911 | -0.0431 | -0.0109 | 1.7503e-05 | 1.0628e-05 | 0.064761 | 0.064761 | 0.064761 | 0.99129 | -0.16671 | 0.99085 | -0.17517 | 8.8957
37 | 0.0431 | 0.0109 | -0.043088 | -0.010893 | 1.1399e-05 | 6.9221e-06 | 0.064761 | 0.064761 | 0.064761 | 0.99085 | -0.17517 | 0.99056 | -0.18069 | 8.8957
38 | 0.043088 | 0.010893 | -0.043082 | -0.010889 | 6.3594e-06 | 3.8618e-06 | 0.064761 | 0.064761 | 0.064761 | 0.99056 | -0.18069 | 0.9904 | -0.18376 | 8.8957
39 | 0.043082 | 0.010889 | -0.043074 | -0.010884 | 8.3174e-06 | 5.051e-06 | 0.064761 | 0.064761 | 0.064761 | 0.9904 | -0.18376 | 0.99019 | -0.18779 | 8.8957
40 | 0.0038269 | 0.00095865 | -0.0038268 | -0.0009587 | 1.5188e-07 | -5.6093e-08 | 0.00579 | 0.0057901 | 0.0057901 | 0.98348 | -0.31829 | 0.98344 | -0.31913 | 1.5907
41 | -0.0038269 | -0.00095865 | 0.0038272 | 0.00095855 | 2.7131e-07 | -1.0024e-07 | 0.00579 | 0.0057899 | 0.00579 | 0.98348 | -0.31829 | 0.98356 | -0.3168 | 1.5907
42 | 0.0024847 | 0.00062234 | -0.0024847 | -0.0006224 | 3.623e-08 | -6.3548e-08 | 0.0037594 | 0.0037594 | 0.0037594 | 0.98344 | -0.31913 | 0.98342 | -0.31943 | 1.0328
43 | -0.0058748 | -0.0014717 | 0.0058749 | 0.0014717 | 1.1227e-07 | 2.3749e-08 | 0.0088877 | 0.0088876 | 0.0088877 | 0.98356 | -0.3168 | 0.98358 | -0.3164 | 2.4417
44 | 0.033864 | 0.008576 | -0.033837 | -0.0085595 | 2.6332e-05 | 1.6505e-05 | 0.05092 | 0.05092 | 0.05092 | 0.99019 | -0.18779 | 0.98935 | -0.204 | 13.9891
45 | 0.033837 | 0.0085595 | -0.033813 | -0.0085446 | 2.3816e-05 | 1.4928e-05 | 0.05092 | 0.050921 | 0.050921 | 0.98935 | -0.204 | 0.98859 | -0.21868 | 13.9892
46 | 0.022393 | 0.0056817 | -0.022388 | -0.0056789 | 4.6926e-06 | 2.8623e-06 | 0.033731 | 0.033731 | 0.033731 | 0.98859 | -0.21868 | 0.98836 | -0.22303 | 9.2667
47 | 0.01142 | 0.0028629 | -0.011418 | -0.0028619 | 1.9337e-06 | 1.0139e-06 | 0.01719 | 0.01719 | 0.01719 | 0.98859 | -0.21868 | 0.98841 | -0.22223 | 4.7225
48 | 0.013011 | 0.0033213 | -0.012821 | -0.0032165 | 0.0001894 | 0.00010476 | 0.019642 | 0.019648 | 0.019648 | 0.98676 | -0.25385 | 0.97109 | -0.55936 | 5.3977
49 | -0.013011 | -0.0033213 | 0.013023 | 0.0033282 | 1.2615e-05 | 6.9583e-06 | 0.019642 | 0.019641 | 0.019642 | 0.98676 | -0.25385 | 0.98781 | -0.2338 | 5.396
50 | 0.012821 | 0.0032165 | -0.01281 | -0.0032102 | 1.1376e-05 | 6.3095e-06 | 0.019648 | 0.019648 | 0.019648 | 0.97109 | -0.55936 | 0.97014 | -0.57799 | 5.3978
51 | -0.015461 | -0.0039392 | 0.015461 | 0.0039394 | 3.2133e-07 | 1.8547e-07 | 0.023313 | 0.023313 | 0.023313 | 0.98781 | -0.2338 | 0.98783 | -0.23337 | 6.4048
52 | -0.0033428 | -0.00083746 | 0.0033429 | 0.00083736 | 1.4369e-07 | -9.9396e-08 | 0.0050492 | 0.0050491 | 0.0050492 | 0.9851 | -0.28679 | 0.98514 | -0.28588 | 1.3871
53 | 0.0033428 | 0.00083746 | -0.0033426 | -0.00083758 | 1.7345e-07 | -1.1995e-07 | 0.0050492 | 0.0050493 | 0.0050493 | 0.9851 | -0.28679 | 0.98504 | -0.28788 | 1.3872
54 | -0.020332 | -0.0051001 | 0.020337 | 0.005103 | 4.6948e-06 | 2.8356e-06 | 0.030712 | 0.030712 | 0.030712 | 0.98514 | -0.28588 | 0.98539 | -0.28104 | 8.4374
55 | 0.016989 | 0.0042628 | -0.016986 | -0.0042607 | 3.4244e-06 | 2.0151e-06 | 0.025663 | 0.025663 | 0.025663 | 0.98514 | -0.28588 | 0.98493 | -0.29011 | 7.0503
56 | 0.001343 | 0.00033644 | -0.001343 | -0.00033658 | 1.8675e-08 | -1.4207e-07 | 0.0020287 | 0.0020288 | 0.0020288 | 0.98504 | -0.28788 | 0.98503 | -0.28817 | 0.55735
57 | 0.019949 | 0.0050676 | -0.019942 | -0.0050629 | 7.7651e-06 | 4.6761e-06 | 0.030059 | 0.030059 | 0.030059 | 0.98836 | -0.22303 | 0.98794 | -0.23112 | 8.2579
58 | 0.0090335 | 0.0022642 | -0.0090327 | -0.0022638 | 8.4871e-07 | 3.8635e-07 | 0.0136 | 0.0136 | 0.0136 | 0.98841 | -0.22223 | 0.98831 | -0.2242 | 3.7362
59 | 0.023955 | 0.0060136 | -0.023943 | -0.0060057 | 1.2731e-05 | 7.8099e-06 | 0.035975 | 0.035975 | 0.035975 | 0.99095 | -0.17351 | 0.99037 | -0.18466 | 9.8833
60 | 0.012999 | 0.0032599 | -0.012993 | -0.0032569 | 5.4838e-06 | 3.02e-06 | 0.019565 | 0.019565 | 0.019565 | 0.98866 | -0.21796 | 0.9882 | -0.22682 | 5.3751
61 | 0.0056815 | 0.0014236 | -0.0056815 | -0.0014236 | 7.9898e-08 | 1.6492e-08 | 0.0087143 | 0.0087143 | 0.0087143 | 0.97014 | -0.57799 | 0.97013 | -0.57828 | 2.394
62 | 0.0031514 | 0.00078963 | -0.0031512 | -0.00078977 | 1.5922e-07 | -1.3709e-07 | 0.0047579 | 0.004758 | 0.004758 | 0.98557 | -0.27762 | 0.98551 | -0.27868 | 1.3071
63 | -0.034227 | -0.0085909 | 0.034238 | 0.008598 | 1.1357e-05 | 7.1239e-06 | 0.051658 | 0.051658 | 0.051658 | 0.986 | -0.26921 | 0.98636 | -0.26226 | 14.1918
64 | 0.0075221 | 0.0018853 | -0.0075207 | -0.0018848 | 1.3455e-06 | 5.0661e-07 | 0.011356 | 0.011356 | 0.011356 | 0.98564 | -0.27628 | 0.98544 | -0.28004 | 3.1198
65 | -0.036873 | -0.0092584 | 0.036883 | 0.0092647 | 9.9521e-06 | 6.2599e-06 | 0.055633 | 0.055633 | 0.055633 | 0.98636 | -0.26226 | 0.98665 | -0.2566 | 15.2838
66 | -0.00069726 | -0.00017475 | 0.00069727 | 0.00017464 | 3.5744e-09 | -1.0636e-07 | 0.0010551 | 0.001055 | 0.0010551 | 0.98339 | -0.32005 | 0.9834 | -0.31995 | 0.28985
67 | -0.0012815 | -0.00032106 | 0.0012815 | 0.00032098 | 9.2348e-09 | -7.7195e-08 | 0.001939 | 0.0019389 | 0.001939 | 0.9834 | -0.31995 | 0.98341 | -0.3198 | 0.53269
68 | -0.0039349 | -0.00098617 | 0.0039351 | 0.00098611 | 1.7946e-07 | -5.7822e-08 | 0.0059419 | 0.0059419 | 0.0059419 | 0.98539 | -0.28099 | 0.98544 | -0.28004 | 1.6324
69 | -0.0019429 | -0.00048693 | 0.0019429 | 0.00048675 | 5.3714e-08 | -1.7595e-07 | 0.0029397 | 0.0029396 | 0.0029397 | 0.98344 | -0.31909 | 0.98347 | -0.31851 | 0.8076
70 | -0.0024694 | -0.0006187 | 0.0024694 | 0.00061863 | 3.7079e-08 | -6.6154e-08 | 0.0037362 | 0.0037362 | 0.0037362 | 0.98347 | -0.31851 | 0.98349 | -0.3182 | 1.0264
71 | 0.0072738 | 0.0018231 | -0.0072736 | -0.001823 | 1.9914e-07 | 7.0324e-08 | 0.010933 | 0.010933 | 0.010933 | 0.99001 | -0.19141 | 0.98998 | -0.19198 | 3.0035
72 | 0.001263 | 0.00031626 | -0.001263 | -0.00031653 | 3.0313e-08 | -2.6903e-07 | 0.0018983 | 0.0018984 | 0.0018984 | 0.99001 | -0.19141 | 0.98998 | -0.19191 | 0.52153
73 | 0.096114 | 0.02423 | -0.096002 | -0.024159 | 0.00011209 | 7.1555e-05 | 0.14451 | 0.14451 | 0.14451 | 0.99001 | -0.19141 | 0.98875 | -0.21581 | 39.7014
74 | 0.0048433 | 0.0012137 | -0.0048428 | -0.0012137 | 5.4662e-07 | -1.8068e-08 | 0.007208 | 0.0072082 | 0.0072082 | 0.99984 | -0.0029852 | 0.99972 | -0.0053545 | 1.9803
75 | 0.0015372 | 0.00038495 | -0.0015371 | -0.00038507 | 2.1235e-08 | -1.2364e-07 | 0.0023069 | 0.0023069 | 0.0023069 | 0.99149 | -0.16284 | 0.99147 | -0.16313 | 0.63376
76 | 0.0020817 | 0.00052142 | -0.0020817 | -0.00052148 | 1.9954e-08 | -5.528e-08 | 0.0031498 | 0.0031498 | 0.0031498 | 0.98342 | -0.31943 | 0.98341 | -0.31963 | 0.86533
77 | 0.0041527 | 0.0010403 | -0.0041525 | -0.0010403 | 1.8202e-07 | -3.9591e-08 | 0.0062823 | 0.0062823 | 0.0062823 | 0.98358 | -0.3164 | 0.98353 | -0.31732 | 1.7259
78 | -0.010028 | -0.002512 | 0.01003 | 0.0025133 | 2.6136e-06 | 1.2882e-06 | 0.01517 | 0.01517 | 0.01517 | 0.98358 | -0.3164 | 0.98386 | -0.31093 | 4.1676
79 | -0.0015371 | -0.00038524 | 0.0015371 | 0.00038507 | 2.8467e-08 | -1.6573e-07 | 0.002307 | 0.0023069 | 0.002307 | 0.99145 | -0.16352 | 0.99147 | -0.16313 | 0.63378
80 | -0.017864 | -0.0045416 | 0.017865 | 0.0045418 | 4.2846e-07 | 2.5405e-07 | 0.026933 | 0.026933 | 0.026933 | 0.98783 | -0.23337 | 0.98785 | -0.23287 | 7.3991
81 | -0.001037 | -0.00025989 | 0.001037 | 0.00025989 | 8.4787e-11 | -1.1283e-09 | 0.0015681 | 0.0015681 | 0.0015681 | 0.98404 | -0.30738 | 0.98404 | -0.30738 | 0.43079
82 | -0.0015397 | -0.00038587 | 0.0015397 | 0.00038578 | 1.5885e-08 | -8.9114e-08 | 0.0023282 | 0.0023281 | 0.0023282 | 0.98404 | -0.30738 | 0.98405 | -0.30716 | 0.63961
83 | -0.020831 | -0.0052267 | 0.020834 | 0.0052286 | 3.118e-06 | 1.8885e-06 | 0.031458 | 0.031458 | 0.031458 | 0.98539 | -0.28104 | 0.98555 | -0.2779 | 8.6423
84 | 0.016514 | 0.0041426 | -0.016512 | -0.0041411 | 2.4773e-06 | 1.4504e-06 | 0.024951 | 0.024951 | 0.024951 | 0.98493 | -0.29011 | 0.98476 | -0.29326 | 6.8547
85 | -0.0099989 | -0.002506 | 0.010002 | 0.0025076 | 3.3856e-06 | 1.6577e-06 | 0.015066 | 0.015066 | 0.015066 | 0.98753 | -0.23951 | 0.98789 | -0.23241 | 4.1391
86 | -0.010876 | -0.0027266 | 0.010876 | 0.0027266 | 3.5005e-10 | 1.6668e-10 | 0.016382 | 0.016382 | 0.016382 | 0.98789 | -0.23241 | 0.98789 | -0.23241 | 4.5006
87 | 0.018903 | 0.0048026 | -0.018901 | -0.0048016 | 1.5897e-06 | 9.5054e-07 | 0.028494 | 0.028494 | 0.028494 | 0.98794 | -0.23112 | 0.98785 | -0.23287 | 7.8281
88 | 0.0026726 | 0.00066954 | -0.0026724 | -0.00066978 | 1.779e-07 | -2.3469e-07 | 0.0040993 | 0.0040994 | 0.0040994 | 0.97013 | -0.57828 | 0.97006 | -0.57968 | 1.1262
89 | 0.0079874 | 0.0020022 | -0.0079848 | -0.0020012 | 2.6329e-06 | 1.0635e-06 | 0.012027 | 0.012028 | 0.012028 | 0.9882 | -0.22682 | 0.98785 | -0.23374 | 3.3043
90 | 0.023943 | 0.0060057 | -0.023931 | -0.0059988 | 1.1269e-05 | 6.9136e-06 | 0.035975 | 0.035975 | 0.035975 | 0.99037 | -0.18466 | 0.98986 | -0.19454 | 9.8834
91 | 0.015312 | 0.0038386 | -0.01531 | -0.0038372 | 2.5656e-06 | 1.476e-06 | 0.023018 | 0.023019 | 0.023019 | 0.98986 | -0.19454 | 0.98968 | -0.19806 | 6.3238
92 | 0.0079008 | 0.0019803 | -0.0078994 | -0.0019798 | 1.3732e-06 | 5.4545e-07 | 0.011879 | 0.011879 | 0.011879 | 0.98968 | -0.19806 | 0.9895 | -0.2017 | 3.2635
93 | 0.011808 | 0.0029602 | -0.011807 | -0.00296 | 3.8532e-07 | 2.0501e-07 | 0.017785 | 0.017785 | 0.017785 | 0.98793 | -0.23172 | 0.98789 | -0.23241 | 4.8859
94 | -0.015118 | -0.0037899 | 0.015125 | 0.0037938 | 6.7378e-06 | 3.8683e-06 | 0.022771 | 0.022771 | 0.022771 | 0.98793 | -0.23172 | 0.98841 | -0.22237 | 6.2559
95 | -0.021001 | -0.0052665 | 0.021008 | 0.0052705 | 6.572e-06 | 3.9813e-06 | 0.031618 | 0.031617 | 0.031618 | 0.98841 | -0.22237 | 0.98875 | -0.21581 | 8.6861
96 | 0.074994 | 0.018888 | -0.074887 | -0.01882 | 0.0001071 | 6.826e-05 | 0.1129 | 0.1129 | 0.1129 | 0.98875 | -0.21581 | 0.98721 | -0.24572 | 31.0153
97 | 0.039054 | 0.0098162 | -0.039047 | -0.0098117 | 7.1566e-06 | 4.5099e-06 | 0.058877 | 0.058877 | 0.058877 | 0.98721 | -0.24572 | 0.98701 | -0.24956 | 16.1749
98 | 0.035833 | 0.0090038 | -0.03582 | -0.0089955 | 1.3084e-05 | 8.2207e-06 | 0.054019 | 0.054019 | 0.054019 | 0.98721 | -0.24572 | 0.98681 | -0.25337 | 14.8404
99 | 0.0072736 | 0.001823 | -0.007273 | -0.0018228 | 5.3367e-07 | 1.8847e-07 | 0.010933 | 0.010933 | 0.010933 | 0.98998 | -0.19198 | 0.9899 | -0.19352 | 3.0035
100 | 0.036896 | 0.0092725 | -0.036883 | -0.0092647 | 1.2399e-05 | 7.7987e-06 | 0.055633 | 0.055633 | 0.055633 | 0.98701 | -0.24956 | 0.98665 | -0.2566 | 15.2838
101 | 0.033688 | 0.0084613 | -0.033686 | -0.0084603 | 1.5978e-06 | 1.0015e-06 | 0.050805 | 0.050805 | 0.050805 | 0.98681 | -0.25337 | 0.98676 | -0.25437 | 13.9573
102 | 0.030997 | 0.0077864 | -0.03099 | -0.0077819 | 7.1169e-06 | 4.4439e-06 | 0.04675 | 0.04675 | 0.04675 | 0.98676 | -0.25437 | 0.98651 | -0.25918 | 12.8433
103 | -0.021827 | -0.0054777 | 0.021832 | 0.0054804 | 4.4969e-06 | 2.7373e-06 | 0.032958 | 0.032958 | 0.032958 | 0.98555 | -0.2779 | 0.98577 | -0.27358 | 9.0545
104 | 0.015841 | 0.003973 | -0.01584 | -0.0039723 | 1.2871e-06 | 7.4755e-07 | 0.023937 | 0.023937 | 0.023937 | 0.98476 | -0.29326 | 0.98468 | -0.29496 | 6.5762
105 | -0.0035929 | -0.00090017 | 0.0035929 | 0.00090016 | 1.9864e-08 | -1.0242e-08 | 0.0054236 | 0.0054236 | 0.0054236 | 0.98572 | -0.27459 | 0.98573 | -0.27448 | 1.49
106 | 0.00067579 | 0.00016908 | -0.00067578 | -0.00016937 | 8.8296e-09 | -2.8278e-07 | 0.0010201 | 0.0010202 | 0.0010202 | 0.98572 | -0.27459 | 0.98571 | -0.27487 | 0.28026
107 | -0.004136 | -0.0010363 | 0.0041362 | 0.0010362 | 1.7623e-07 | -4.0903e-08 | 0.0062434 | 0.0062434 | 0.0062434 | 0.98573 | -0.27448 | 0.98577 | -0.27358 | 1.7152
108 | -0.025968 | -0.0065166 | 0.02598 | 0.0065239 | 1.1741e-05 | 7.2544e-06 | 0.039202 | 0.039201 | 0.039202 | 0.98577 | -0.27358 | 0.98626 | -0.26411 | 10.7697
109 | -0.026725 | -0.0067107 | 0.026732 | 0.0067146 | 6.2826e-06 | 3.8894e-06 | 0.040326 | 0.040326 | 0.040326 | 0.98626 | -0.26411 | 0.98651 | -0.25918 | 11.0786
110 | 0.012552 | 0.0031456 | -0.01255 | -0.0031447 | 1.656e-06 | 9.0414e-07 | 0.018981 | 0.018981 | 0.018981 | 0.984 | -0.30816 | 0.98386 | -0.31093 | 5.2145
111 | -0.012552 | -0.0031456 | 0.012553 | 0.0031461 | 9.6706e-07 | 5.2799e-07 | 0.018981 | 0.018981 | 0.018981 | 0.984 | -0.30816 | 0.98408 | -0.30654 | 5.2145
112 | 0.0014794 | 0.00037059 | -0.0014794 | -0.00037077 | 3.0249e-08 | -1.8525e-07 | 0.0022375 | 0.0022375 | 0.0022375 | 0.98386 | -0.31093 | 0.98384 | -0.31136 | 0.6147
113 | -0.014726 | -0.0036905 | 0.014732 | 0.0036937 | 5.5493e-06 | 3.1722e-06 | 0.022267 | 0.022267 | 0.022267 | 0.98408 | -0.30654 | 0.98449 | -0.29864 | 6.1173
114 | 0.0021733 | 0.00054442 | -0.0021733 | -0.00054458 | 6.402e-08 | -1.5987e-07 | 0.0032862 | 0.0032862 | 0.0032862 | 0.98408 | -0.30654 | 0.98405 | -0.30716 | 0.90281
115 | -0.015177 | -0.0038054 | 0.01518 | 0.0038069 | 2.6565e-06 | 1.529e-06 | 0.02294 | 0.02294 | 0.02294 | 0.98449 | -0.29864 | 0.98468 | -0.29496 | 6.3023
116 | 0.0035311 | 0.00088458 | -0.003531 | -0.00088463 | 8.2383e-08 | -4.4963e-08 | 0.0053422 | 0.0053422 | 0.0053422 | 0.98353 | -0.31732 | 0.98351 | -0.31781 | 1.4676
117 | 0.0030012 | 0.00075183 | -0.0030011 | -0.00075189 | 5.4849e-08 | -5.4924e-08 | 0.0045406 | 0.0045406 | 0.0045406 | 0.98351 | -0.31781 | 0.98349 | -0.3182 | 1.2474
118 | 0.0016793 | 0.00042061 | -0.0016792 | -0.00042067 | 1.2912e-08 | -5.9404e-08 | 0.0025408 | 0.0025408 | 0.0025408 | 0.98341 | -0.31963 | 0.98341 | -0.3198 | 0.69803

## res_trafo
| p_hv_mw | q_hv_mvar | p_lv_mw | q_lv_mvar | pl_mw | ql_mvar | i_hv_ka | i_lv_ka | vm_hv_pu | va_hv_degree | vm_lv_pu | va_lv_degree | loading_percent
0 | -1.2729e-15 | -1.3162e-15 | 0.00165 | 1.2699e-07 | 0.00165 | 1.2699e-07 | 5.2857e-17 | 0.0023815 | 0.99998 | 149.9956 | 1 | 0 | 0.2619

## res_ext_grid
| p_mw | q_mvar
0 | 0.28433 | 0.071997

## res_load
| p_mw | q_mvar
0 | 0.0047339 | 0.0011864
1 | 0.011866 | 0.002974
2 | 0.0078045 | 0.001956
3 | 0.0038775 | 0.00097179
4 | 0.0050933 | 0.0012765
5 | 0.0046091 | 0.0011551
6 | 0.0055797 | 0.0013984
7 | 0.0031295 | 0.00078434
8 | 0.0012072 | 0.00030256
9 | 0.0038775 | 0.0009718
10 | 0.0056733 | 0.0014219
11 | 0.0042503 | 0.0010652
12 | 0.0010225 | 0.00025627
13 | 0.0049168 | 0.0012323
14 | 0.0013421 | 0.00033636
15 | 0.0020476 | 0.00051317
16 | 0.0092103 | 0.0023083
17 | 0.0024377 | 0.00061095
18 | 0.0019996 | 0.00050114
19 | 0.002439 | 0.00061126
20 | 0.0023848 | 0.00059768
21 | 0.0072786 | 0.0018242
22 | 0.0023486 | 0.00058861
23 | 0.010522 | 0.0026372
24 | 0.0050171 | 0.0012574
25 | 0.0065988 | 0.0016538
26 | 0.0071284 | 0.0017865
27 | 0.0056302 | 0.0014111
28 | 0.0026021 | 0.00065214
29 | 0.002635 | 0.00066039
30 | 0.00069726 | 0.00017475
31 | 0.00058419 | 0.00014641
32 | 0.0039349 | 0.00098617
33 | 0.0035857 | 0.00089866
34 | 0.0031512 | 0.00078977
35 | 0.0019429 | 0.00048693
36 | 0.00052648 | 0.00013195
37 | 0.0021916 | 0.00054927
38 | 0.0029451 | 0.00073812
39 | 0.0048428 | 0.0012137
40 | 0.00040291 | 0.00010098
41 | 0.0015371 | 0.00038524
42 | 0.0024028 | 0.0006022
43 | 0.001037 | 0.00025989
44 | 0.00050268 | 0.00012598
45 | 0.00049391 | 0.00012378
46 | 0.00047138 | 0.00011814
47 | 0.001343 | 0.00033658
48 | 0.0099989 | 0.002506
49 | 0.00087367 | 0.00021896
50 | 0.0010389 | 0.00026036
51 | 0.0090327 | 0.0022638
52 | 0.0030088 | 0.00075408
53 | 0.0026724 | 0.00066978
54 | 0.005006 | 0.0012546
55 | 0.0079848 | 0.0020012
56 | 0.0086193 | 0.0021602
57 | 0.0010366 | 0.0002598
58 | 0.0074088 | 0.0018568
59 | 0.0078994 | 0.0019798
60 | 0.0033108 | 0.00082976
61 | 0.00093119 | 0.00023338
62 | 0.0058761 | 0.0014727
63 | 0.001263 | 0.00031653
64 | 0.0021515 | 0.00053922
65 | 0.0021317 | 0.00053426
66 | 0.007273 | 0.0018228
67 | 0.0026889 | 0.00067391
68 | 0.00099363 | 0.00024903
69 | 0.0006709 | 0.00016814
70 | 0.0029171 | 0.00073109
71 | 0.00054311 | 0.00013612
72 | 0.00067578 | 0.00016937
73 | 0.00074542 | 0.00018682
74 | 0.0010405 | 0.00026078
75 | 0.0042587 | 0.0010673
76 | 0.0014794 | 0.00037077
77 | 0.00044561 | 0.00011168
78 | 0.00063361 | 0.0001588
79 | 0.00062139 | 0.00015573
80 | 0.00065977 | 0.00016535
81 | 0.00052987 | 0.0001328
82 | 0.00053169 | 0.00013325
83 | 0.00040246 | 0.00010087
84 | 0.00039779 | 9.9695e-05

## dtypes
| element | column | dtype
0 | bus | name | object
1 | bus | vn_kv | float64
2 | bus | type | object
3 | bus | zone | object
4 | bus | in_service | bool
5 | load | name | object
6 | load | bus | uint32
7 | load | p_mw | float64
8 | load | q_mvar | float64
9 | load | const_z_percent | float64
10 | load | const_i_percent | float64
11 | load | sn_mva | float64
12 | load | scaling | float64
13 | load | in_service | bool
14 | load | type | object
15 | ext_grid | name | object
16 | ext_grid | bus | uint32
17 | ext_grid | vm_pu | float64
18 | ext_grid | va_degree | float64
19 | ext_grid | slack_weight | float64
20 | ext_grid | in_service | bool
21 | line | name | object
22 | line | std_type | object
23 | line | from_bus | uint32
24 | line | to_bus | uint32
25 | line | length_km | float64
26 | line | r_ohm_per_km | float64
27 | line | x_ohm_per_km | float64
28 | line | c_nf_per_km | float64
29 | line | g_us_per_km | float64
30 | line | max_i_ka | float64
31 | line | df | float64
32 | line | parallel | uint32
33 | line | type | object
34 | line | in_service | bool
35 | trafo | name | object
36 | trafo | std_type | object
37 | trafo | hv_bus | uint32
38 | trafo | lv_bus | uint32
39 | trafo | sn_mva | float64
40 | trafo | vn_hv_kv | float64
41 | trafo | vn_lv_kv | float64
42 | trafo | vk_percent | float64
43 | trafo | vkr_percent | float64
44 | trafo | pfe_kw | float64
45 | trafo | i0_percent | float64
46 | trafo | shift_degree | float64
47 | trafo | tap_side | object
48 | trafo | tap_neutral | int32
49 | trafo | tap_min | int32
50 | trafo | tap_max | int32
51 | trafo | tap_step_percent | float64
52 | trafo | tap_step_degree | float64
53 | trafo | tap_pos | int32
54 | trafo | tap_phase_shifter | bool
55 | trafo | parallel | uint32
56 | trafo | df | float64
57 | trafo | in_service | bool
58 | line_geodata | coords | object
59 | bus_geodata | x | float64
60 | bus_geodata | y | float64
61 | bus_geodata | coords | object
62 | res_bus | vm_pu | float64
63 | res_bus | va_degree | float64
64 | res_bus | p_mw | float64
65 | res_bus | q_mvar | float64
66 | res_line | p_from_mw | float64
67 | res_line | q_from_mvar | float64
68 | res_line | p_to_mw | float64
69 | res_line | q_to_mvar | float64
70 | res_line | pl_mw | float64
71 | res_line | ql_mvar | float64
72 | res_line | i_from_ka | float64
73 | res_line | i_to_ka | float64
74 | res_line | i_ka | float64
75 | res_line | vm_from_pu | float64
76 | res_line | va_from_degree | float64
77 | res_line | vm_to_pu | float64
78 | res_line | va_to_degree | float64
79 | res_line | loading_percent | float64
80 | res_trafo | p_hv_mw | float64
81 | res_trafo | q_hv_mvar | float64
82 | res_trafo | p_lv_mw | float64
83 | res_trafo | q_lv_mvar | float64
84 | res_trafo | pl_mw | float64
85 | res_trafo | ql_mvar | float64
86 | res_trafo | i_hv_ka | float64
87 | res_trafo | i_lv_ka | float64
88 | res_trafo | vm_hv_pu | float64
89 | res_trafo | va_hv_degree | float64
90 | res_trafo | vm_lv_pu | float64
91 | res_trafo | va_lv_degree | float64
92 | res_trafo | loading_percent | float64
93 | res_ext_grid | p_mw | float64
94 | res_ext_grid | q_mvar | float64
95 | res_load | p_mw | float64
96 | res_load | q_mvar | float64

## parameters
| version | format_version | converged | OPF_converged | name | f_hz | sn_mva
0 | 2.14.6 | 2.14.0 | TRUE | FALSE |  | 50 | 1