## bus
| name | vn_kv | type | zone | in_service
0 | bus_LV_242-9_0_5_node_0 | 0.4 | n |  | TRUE
1 | bus_LV_242-9_0_5_node_1 | 0.4 | n |  | TRUE
2 | bus_LV_242-9_0_5_node_2 | 0.4 | n |  | TRUE
3 | bus_LV_242-9_0_5_node_3 | 0.4 | n |  | TRUE
4 | bus_LV_242-9_0_5_node_4 | 0.4 | n |  | TRUE
5 | bus_LV_242-9_0_5_node_5 | 0.4 | n |  | TRUE
6 | bus_LV_242-9_0_5_node_6 | 0.4 | n |  | TRUE
7 | bus_LV_242-9_0_5_node_7 | 0.4 | n |  | TRUE
8 | bus_LV_242-9_0_5_node_8 | 0.4 | n |  | TRUE
9 | bus_LV_242-9_0_5_node_9 | 0.4 | n |  | TRUE
10 | bus_LV_242-9_0_5_node_12 | 0.4 | n |  | TRUE
11 | bus_LV_242-9_0_5_node_14 | 0.4 | n |  | TRUE
12 | bus_LV_242-9_0_5_node_26 | 0.4 | n |  | TRUE
13 | bus_LV_242-9_0_5_node_33 | 0.4 | n |  | TRUE
14 | bus_LV_242-9_0_5_node_11 | 0.4 | n |  | TRUE
15 | bus_LV_242-9_0_5_node_130 | 0.4 | n |  | TRUE
16 | bus_LV_242-9_0_5_node_128 | 0.4 | n |  | TRUE
17 | bus_LV_242-9_0_5_node_13 | 0.4 | n |  | TRUE
18 | bus_LV_242-9_0_5_node_144 | 0.4 | n |  | TRUE
19 | bus_LV_242-9_0_5_node_127 | 0.4 | n |  | TRUE
20 | bus_LV_242-9_0_5_node_134 | 0.4 | n |  | TRUE
21 | bus_LV_242-9_0_5_node_15 | 0.4 | n |  | TRUE
22 | bus_LV_242-9_0_5_node_145 | 0.4 | n |  | TRUE
23 | bus_LV_242-9_0_5_node_20 | 0.4 | n |  | TRUE
24 | bus_LV_242-9_0_5_node_30 | 0.4 | n |  | TRUE
25 | bus_LV_242-9_0_5_node_29 | 0.4 | n |  | TRUE
26 | bus_LV_242-9_0_5_node_27 | 0.4 | n |  | TRUE
27 | bus_LV_242-9_0_5_node_21 | 0.4 | n |  | TRUE
28 | bus_LV_242-9_0_5_node_133 | 0.4 | n |  | TRUE
29 | bus_LV_242-9_0_5_node_129 | 0.4 | n |  | TRUE
30 | bus_LV_242-9_0_5_node_132 | 0.4 | n |  | TRUE
31 | bus_LV_242-9_0_5_node_126 | 0.4 | n |  | TRUE
32 | bus_LV_242-9_0_5_node_135 | 0.4 | n |  | TRUE
33 | bus_LV_242-9_0_5_node_146 | 0.4 | n |  | TRUE
34 | bus_LV_242-9_0_5_node_147 | 0.4 | n |  | TRUE
35 | bus_LV_242-9_0_5_node_25 | 0.4 | n |  | TRUE
36 | bus_LV_242-9_0_5_node_18 | 0.4 | n |  | TRUE
37 | bus_LV_242-9_0_5_node_16 | 0.4 | n |  | TRUE
38 | bus_LV_242-9_0_5_node_17 | 0.4 | n |  | TRUE
39 | bus_LV_242-9_0_5_node_19 | 0.4 | n |  | TRUE
40 | bus_LV_242-9_0_5_node_23 | 0.4 | n |  | TRUE
41 | bus_LV_242-9_0_5_node_24 | 0.4 | n |  | TRUE
42 | bus_LV_242-9_0_5_node_31 | 0.4 | n |  | TRUE
43 | bus_LV_242-9_0_5_node_32 | 0.4 | n |  | TRUE
44 | bus_LV_242-9_0_5_node_28 | 0.4 | n |  | TRUE
45 | bus_LV_242-9_0_5_node_34 | 0.4 | n |  | TRUE
46 | bus_LV_242-9_0_5_node_36 | 0.4 | n |  | TRUE
47 | bus_LV_242-9_0_5_node_38 | 0.4 | n |  | TRUE
48 | bus_LV_242-9_0_5_node_39 | 0.4 | n |  | TRUE
49 | bus_LV_242-9_0_5_node_41 | 0.4 | n |  | TRUE
50 | bus_LV_242-9_0_5_node_42 | 0.4 | n |  | TRUE
51 | bus_LV_242-9_0_5_node_43 | 0.4 | n |  | TRUE
52 | bus_LV_242-9_0_5_node_40 | 0.4 | n |  | TRUE
53 | bus_LV_242-9_0_5_node_120 | 0.4 | n |  | TRUE
54 | bus_LV_242-9_0_5_node_47 | 0.4 | n |  | TRUE
55 | bus_LV_242-9_0_5_node_44 | 0.4 | n |  | TRUE
56 | bus_LV_242-9_0_5_node_82 | 0.4 | n |  | TRUE
57 | bus_LV_242-9_0_5_node_119 | 0.4 | n |  | TRUE
58 | bus_LV_242-9_0_5_node_124 | 0.4 | n |  | TRUE
59 | bus_LV_242-9_0_5_node_83 | 0.4 | n |  | TRUE
60 | bus_LV_242-9_0_5_node_125 | 0.4 | n |  | TRUE
61 | bus_LV_242-9_0_5_node_48 | 0.4 | n |  | TRUE
62 | bus_LV_242-9_0_5_node_49 | 0.4 | n |  | TRUE
63 | bus_LV_242-9_0_5_node_50 | 0.4 | n |  | TRUE
64 | bus_LV_242-9_0_5_node_51 | 0.4 | n |  | TRUE
65 | bus_LV_242-9_0_5_node_52 | 0.4 | n |  | TRUE
66 | bus_LV_242-9_0_5_node_53 | 0.4 | n |  | TRUE
67 | bus_LV_242-9_0_5_node_54 | 0.4 | n |  | TRUE
68 | bus_LV_242-9_0_5_node_89 | 0.4 | n |  | TRUE
69 | bus_LV_242-9_0_5_node_80 | 0.4 | n |  | TRUE
70 | bus_LV_242-9_0_5_node_88 | 0.4 | n |  | TRUE
71 | bus_LV_242-9_0_5_node_78 | 0.4 | n |  | TRUE
72 | bus_LV_242-9_0_5_node_55 | 0.4 | n |  | TRUE
73 | bus_LV_242-9_0_5_node_56 | 0.4 | n |  | TRUE
74 | bus_LV_242-9_0_5_node_57 | 0.4 | n |  | TRUE
75 | bus_LV_242-9_0_5_node_58 | 0.4 | n |  | TRUE
76 | bus_LV_242-9_0_5_node_59 | 0.4 | n |  | TRUE
77 | bus_LV_242-9_0_5_node_60 | 0.4 | n |  | TRUE
78 | bus_LV_242-9_0_5_node_61 | 0.4 | n |  | TRUE
79 | bus_LV_242-9_0_5_node_90 | 0.4 | n |  | TRUE
80 | bus_LV_242-9_0_5_node_84 | 0.4 | n |  | TRUE
81 | bus_LV_242-9_0_5_node_86 | 0.4 | n |  | TRUE
82 | bus_LV_242-9_0_5_node_91 | 0.4 | n |  | TRUE
83 | bus_LV_242-9_0_5_node_85 | 0.4 | n |  | TRUE
84 | bus_LV_242-9_0_5_node_62 | 0.4 | n |  | TRUE
85 | bus_LV_242-9_0_5_node_63 | 0.4 | n |  | TRUE
86 | bus_LV_242-9_0_5_node_64 | 0.4 | n |  | TRUE
87 | bus_LV_242-9_0_5_node_65 | 0.4 | n |  | TRUE
88 | bus_LV_242-9_0_5_node_66 | 0.4 | n |  | TRUE
89 | bus_LV_242-9_0_5_node_67 | 0.4 | n |  | TRUE
90 | bus_LV_242-9_0_5_node_68 | 0.4 | n |  | TRUE
91 | bus_LV_242-9_0_5_node_69 | 0.4 | n |  | TRUE
92 | bus_LV_242-9_0_5_node_73 | 0.4 | n |  | TRUE
93 | bus_LV_242-9_0_5_node_101 | 0.4 | n |  | TRUE
94 | bus_LV_242-9_0_5_node_94 | 0.4 | n |  | TRUE
95 | bus_LV_242-9_0_5_node_71 | 0.4 | n |  | TRUE
96 | bus_LV_242-9_0_5_node_99 | 0.4 | n |  | TRUE
97 | bus_LV_242-9_0_5_node_92 | 0.4 | n |  | TRUE
98 | bus_LV_242-9_0_5_node_70 | 0.4 | n |  | TRUE
99 | bus_LV_242-9_0_5_node_72 | 0.4 | n |  | TRUE
100 | bus_LV_242-9_0_5_node_74 | 0.4 | n |  | TRUE
101 | bus_LV_242-9_0_5_node_75 | 0.4 | n |  | TRUE
102 | bus_LV_242-9_0_5_node_97 | 0.4 | n |  | TRUE
103 | bus_LV_242-9_0_5_node_106 | 0.4 | n |  | TRUE
104 | bus_LV_242-9_0_5_node_76 | 0.4 | n |  | TRUE
105 | bus_LV_242-9_0_5_node_77 | 0.4 | n |  | TRUE
106 | bus_LV_242-9_0_5_node_79 | 0.4 | n |  | TRUE
107 | bus_LV_242-9_0_5_node_81 | 0.4 | n |  | TRUE
108 | bus_LV_242-9_0_5_node_114 | 0.4 | n |  | TRUE
109 | bus_LV_242-9_0_5_node_105 | 0.4 | n |  | TRUE
110 | bus_LV_242-9_0_5_node_87 | 0.4 | n |  | TRUE
111 | bus_LV_242-9_0_5_node_115 | 0.4 | n |  | TRUE
112 | bus_LV_242-9_0_5_node_123 | 0.4 | n |  | TRUE
113 | bus_LV_242-9_0_5_node_93 | 0.4 | n |  | TRUE
114 | bus_LV_242-9_0_5_node_95 | 0.4 | n |  | TRUE
115 | bus_LV_242-9_0_5_node_96 | 0.4 | n |  | TRUE
116 | bus_LV_242-9_0_5_node_104 | 0.4 | n |  | TRUE
117 | bus_LV_242-9_0_5_node_108 | 0.4 | n |  | TRUE
118 | bus_LV_242-9_0_5_node_98 | 0.4 | n |  | TRUE
119 | bus_LV_242-9_0_5_node_100 | 0.4 | n |  | TRUE
120 | bus_LV_242-9_0_5_node_102 | 0.4 | n |  | TRUE
121 | bus_LV_242-9_0_5_node_103 | 0.4 | n |  | TRUE
122 | bus_LV_242-9_0_5_node_107 | 0.4 | n |  | TRUE
123 | bus_LV_242-9_0_5_node_109 | 0.4 | n |  | TRUE
124 | bus_LV_242-9_0_5_node_110 | 0.4 | n |  | TRUE
125 | bus_LV_242-9_0_5_node_111 | 0.4 | n |  | TRUE
126 | bus_LV_242-9_0_5_node_112 | 0.4 | n |  | TRUE
127 | bus_LV_242-9_0_5_node_113 | 0.4 | n |  | TRUE
128 | bus_LV_242-9_0_5_node_117 | 0.4 | n |  | TRUE
129 | bus_LV_242-9_0_5_node_122 | 0.4 | n |  | TRUE
130 | bus_LV_242-9_0_5_node_116 | 0.4 | n |  | TRUE
131 | bus_LV_242-9_0_5_node_121 | 0.4 | n |  | TRUE
132 | bus_LV_242-9_0_5_node_118 | 0.4 | n |  | TRUE
133 | bus_LV_242-9_0_5_node_131 | 0.4 | n |  | TRUE
134 | bus_LV_242-9_0_5_node_143 | 0.4 | n |  | TRUE
135 | bus_LV_242-9_0_5_node_142 | 0.4 | n |  | TRUE
136 | bus_LV_242-9_0_5_node_136 | 0.4 | n |  | TRUE
137 | bus_LV_242-9_0_5_node_137 | 0.4 | n |  | TRUE
138 | bus_LV_242-9_0_5_node_138 | 0.4 | n |  | TRUE
139 | bus_LV_242-9_0_5_node_139 | 0.4 | n |  | TRUE
140 | bus_LV_242-9_0_5_node_140 | 0.4 | n |  | TRUE
141 | bus_MV_358_1_node_71 | 20 | n |  | TRUE

## load
| name | bus | p_mw | q_mvar | const_z_percent | const_i_percent | sn_mva | scaling | in_service | type
0 | LV_242-9_0_5_load_0 | 0 | 0.00095582 | 0.00023955 | 0 | 0 |  | 1 | TRUE | wye
1 | LV_242-9_0_5_load_6 | 6 | 0.0014837 | 0.00037185 | 0 | 0 |  | 1 | TRUE | wye
2 | LV_242-9_0_5_load_7 | 7 | 0.00061088 | 0.0001531 | 0 | 0 |  | 1 | TRUE | wye
3 | LV_242-9_0_5_load_8 | 8 | 0.0030585 | 0.00076652 | 0 | 0 |  | 1 | TRUE | wye
4 | LV_242-9_0_5_load_9 | 9 | 0.044858 | 0.011243 | 0 | 0 |  | 1 | TRUE | wye
5 | LV_242-9_0_5_load_14 | 11 | 0.0010782 | 0.00027023 | 0 | 0 |  | 1 | TRUE | wye
6 | LV_242-9_0_5_load_33 | 13 | 0.046738 | 0.011714 | 0 | 0 |  | 1 | TRUE | wye
7 | LV_242-9_0_5_load_130 | 15 | 0.0026761 | 0.00067069 | 0 | 0 |  | 1 | TRUE | wye
8 | LV_242-9_0_5_load_128 | 16 | 0.0017169 | 0.00043031 | 0 | 0 |  | 1 | TRUE | wye
9 | LV_242-9_0_5_load_144 | 18 | 0.0026752 | 0.00067047 | 0 | 0 |  | 1 | TRUE | wye
10 | LV_242-9_0_5_load_134 | 20 | 0.0024848 | 0.00062275 | 0 | 0 |  | 1 | TRUE | wye
11 | LV_242-9_0_5_load_30 | 24 | 0.00045536 | 0.00011413 | 0 | 0 |  | 1 | TRUE | wye
12 | LV_242-9_0_5_load_133 | 28 | 0.00085002 | 0.00021304 | 0 | 0 |  | 1 | TRUE | wye
13 | LV_242-9_0_5_load_132 | 30 | 0.0014534 | 0.00036426 | 0 | 0 |  | 1 | TRUE | wye
14 | LV_242-9_0_5_load_126 | 31 | 0.0048468 | 0.0012147 | 0 | 0 |  | 1 | TRUE | wye
15 | LV_242-9_0_5_load_135 | 32 | 0.0018538 | 0.0004646 | 0 | 0 |  | 1 | TRUE | wye
16 | LV_242-9_0_5_load_146 | 33 | 0.050803 | 0.012732 | 0 | 0 |  | 1 | TRUE | wye
17 | LV_242-9_0_5_load_147 | 34 | 0.064469 | 0.016157 | 0 | 0 |  | 1 | TRUE | wye
18 | LV_242-9_0_5_load_25 | 35 | 0.00093502 | 0.00023434 | 0 | 0 |  | 1 | TRUE | wye
19 | LV_242-9_0_5_load_16 | 37 | 0.035414 | 0.0088756 | 0 | 0 |  | 1 | TRUE | wye
20 | LV_242-9_0_5_load_23 | 40 | 0.059549 | 0.014924 | 0 | 0 |  | 1 | TRUE | wye
21 | LV_242-9_0_5_load_24 | 41 | 0.0044193 | 0.0011076 | 0 | 0 |  | 1 | TRUE | wye
22 | LV_242-9_0_5_load_31 | 42 | 0.08868 | 0.022225 | 0 | 0 |  | 1 | TRUE | wye
23 | LV_242-9_0_5_load_32 | 43 | 0.0078463 | 0.0019665 | 0 | 0 |  | 1 | TRUE | wye
24 | LV_242-9_0_5_load_28 | 44 | 0.0056726 | 0.0014217 | 0 | 0 |  | 1 | TRUE | wye
25 | LV_242-9_0_5_load_34 | 45 | 0.0022705 | 0.00056904 | 0 | 0 |  | 1 | TRUE | wye
26 | LV_242-9_0_5_load_39 | 48 | 0.0011502 | 0.00028828 | 0 | 0 |  | 1 | TRUE | wye
27 | LV_242-9_0_5_load_41 | 49 | 0.0011633 | 0.00029154 | 0 | 0 |  | 1 | TRUE | wye
28 | LV_242-9_0_5_load_42 | 50 | 0.0023868 | 0.00059819 | 0 | 0 |  | 1 | TRUE | wye
29 | LV_242-9_0_5_load_43 | 51 | 0.0012508 | 0.00031347 | 0 | 0 |  | 1 | TRUE | wye
30 | LV_242-9_0_5_load_40 | 52 | 0.0016991 | 0.00042584 | 0 | 0 |  | 1 | TRUE | wye
31 | LV_242-9_0_5_load_120 | 53 | 0.0015474 | 0.00038781 | 0 | 0 |  | 1 | TRUE | wye
32 | LV_242-9_0_5_load_47 | 54 | 0.0011595 | 0.00029061 | 0 | 0 |  | 1 | TRUE | wye
33 | LV_242-9_0_5_load_44 | 55 | 0.0026846 | 0.00067282 | 0 | 0 |  | 1 | TRUE | wye
34 | LV_242-9_0_5_load_82 | 56 | 0.0011529 | 0.00028895 | 0 | 0 |  | 1 | TRUE | wye
35 | LV_242-9_0_5_load_119 | 57 | 0.0019018 | 0.00047665 | 0 | 0 |  | 1 | TRUE | wye
36 | LV_242-9_0_5_load_124 | 58 | 0.0013259 | 0.00033231 | 0 | 0 |  | 1 | TRUE | wye
37 | LV_242-9_0_5_load_83 | 59 | 0.0020884 | 0.00052339 | 0 | 0 |  | 1 | TRUE | wye
38 | LV_242-9_0_5_load_125 | 60 | 0.0065154 | 0.0016329 | 0 | 0 |  | 1 | TRUE | wye
39 | LV_242-9_0_5_load_48 | 61 | 0.0013769 | 0.00034508 | 0 | 0 |  | 1 | TRUE | wye
40 | LV_242-9_0_5_load_49 | 62 | 0.0011567 | 0.00028991 | 0 | 0 |  | 1 | TRUE | wye
41 | LV_242-9_0_5_load_50 | 63 | 0.0014678 | 0.00036788 | 0 | 0 |  | 1 | TRUE | wye
42 | LV_242-9_0_5_load_51 | 64 | 0.0018621 | 0.00046668 | 0 | 0 |  | 1 | TRUE | wye
43 | LV_242-9_0_5_load_52 | 65 | 0.00088985 | 0.00022302 | 0 | 0 |  | 1 | TRUE | wye
44 | LV_242-9_0_5_load_53 | 66 | 0.0011513 | 0.00028854 | 0 | 0 |  | 1 | TRUE | wye
45 | LV_242-9_0_5_load_54 | 67 | 0.0011765 | 0.00029485 | 0 | 0 |  | 1 | TRUE | wye
46 | LV_242-9_0_5_load_89 | 68 | 0.0011489 | 0.00028795 | 0 | 0 |  | 1 | TRUE | wye
47 | LV_242-9_0_5_load_80 | 69 | 0.0014346 | 0.00035956 | 0 | 0 |  | 1 | TRUE | wye
48 | LV_242-9_0_5_load_88 | 70 | 0.0017502 | 0.00043863 | 0 | 0 |  | 1 | TRUE | wye
49 | LV_242-9_0_5_load_78 | 71 | 0.0010447 | 0.00026183 | 0 | 0 |  | 1 | TRUE | wye
50 | LV_242-9_0_5_load_55 | 72 | 0.0011512 | 0.00028852 | 0 | 0 |  | 1 | TRUE | wye
51 | LV_242-9_0_5_load_56 | 73 | 0.0011592 | 0.00029051 | 0 | 0 |  | 1 | TRUE | wye
52 | LV_242-9_0_5_load_57 | 74 | 0.0012124 | 0.00030386 | 0 | 0 |  | 1 | TRUE | wye
53 | LV_242-9_0_5_load_58 | 75 | 0.0011561 | 0.00028974 | 0 | 0 |  | 1 | TRUE | wye
54 | LV_242-9_0_5_load_59 | 76 | 0.0012044 | 0.00030186 | 0 | 0 |  | 1 | TRUE | wye
55 | LV_242-9_0_5_load_60 | 77 | 0.0013282 | 0.00033288 | 0 | 0 |  | 1 | TRUE | wye
56 | LV_242-9_0_5_load_90 | 79 | 0.0013144 | 0.00032941 | 0 | 0 |  | 1 | TRUE | wye
57 | LV_242-9_0_5_load_84 | 80 | 0.0012098 | 0.00030321 | 0 | 0 |  | 1 | TRUE | wye
58 | LV_242-9_0_5_load_86 | 81 | 0.0012085 | 0.00030288 | 0 | 0 |  | 1 | TRUE | wye
59 | LV_242-9_0_5_load_91 | 82 | 0.0017335 | 0.00043445 | 0 | 0 |  | 1 | TRUE | wye
60 | LV_242-9_0_5_load_85 | 83 | 0.0011467 | 0.00028738 | 0 | 0 |  | 1 | TRUE | wye
61 | LV_242-9_0_5_load_62 | 84 | 0.0021218 | 0.00053178 | 0 | 0 |  | 1 | TRUE | wye
62 | LV_242-9_0_5_load_63 | 85 | 0.0018958 | 0.00047514 | 0 | 0 |  | 1 | TRUE | wye
63 | LV_242-9_0_5_load_64 | 86 | 0.00159 | 0.00039849 | 0 | 0 |  | 1 | TRUE | wye
64 | LV_242-9_0_5_load_65 | 87 | 0.0016125 | 0.00040414 | 0 | 0 |  | 1 | TRUE | wye
65 | LV_242-9_0_5_load_67 | 89 | 0.0019243 | 0.00048229 | 0 | 0 |  | 1 | TRUE | wye
66 | LV_242-9_0_5_load_68 | 90 | 0.0016222 | 0.00040655 | 0 | 0 |  | 1 | TRUE | wye
67 | LV_242-9_0_5_load_69 | 91 | 0.0019156 | 0.0004801 | 0 | 0 |  | 1 | TRUE | wye
68 | LV_242-9_0_5_load_73 | 92 | 0.0015393 | 0.00038579 | 0 | 0 |  | 1 | TRUE | wye
69 | LV_242-9_0_5_load_101 | 93 | 0.0012326 | 0.00030892 | 0 | 0 |  | 1 | TRUE | wye
70 | LV_242-9_0_5_load_94 | 94 | 0.0013112 | 0.00032862 | 0 | 0 |  | 1 | TRUE | wye
71 | LV_242-9_0_5_load_71 | 95 | 0.0018577 | 0.00046559 | 0 | 0 |  | 1 | TRUE | wye
72 | LV_242-9_0_5_load_99 | 96 | 0.0011394 | 0.00028557 | 0 | 0 |  | 1 | TRUE | wye
73 | LV_242-9_0_5_load_92 | 97 | 0.0014985 | 0.00037557 | 0 | 0 |  | 1 | TRUE | wye
74 | LV_242-9_0_5_load_70 | 98 | 0.0015461 | 0.00038748 | 0 | 0 |  | 1 | TRUE | wye
75 | LV_242-9_0_5_load_72 | 99 | 0.0015126 | 0.00037908 | 0 | 0 |  | 1 | TRUE | wye
76 | LV_242-9_0_5_load_74 | 100 | 0.0014941 | 0.00037446 | 0 | 0 |  | 1 | TRUE | wye
77 | LV_242-9_0_5_load_75 | 101 | 0.0014991 | 0.00037571 | 0 | 0 |  | 1 | TRUE | wye
78 | LV_242-9_0_5_load_97 | 102 | 0.0015462 | 0.00038752 | 0 | 0 |  | 1 | TRUE | wye
79 | LV_242-9_0_5_load_106 | 103 | 0.0017217 | 0.0004315 | 0 | 0 |  | 1 | TRUE | wye
80 | LV_242-9_0_5_load_76 | 104 | 0.0045345 | 0.0011364 | 0 | 0 |  | 1 | TRUE | wye
81 | LV_242-9_0_5_load_77 | 105 | 0.00095627 | 0.00023966 | 0 | 0 |  | 1 | TRUE | wye
82 | LV_242-9_0_5_load_79 | 106 | 0.00099799 | 0.00025012 | 0 | 0 |  | 1 | TRUE | wye
83 | LV_242-9_0_5_load_81 | 107 | 0.0014727 | 0.0003691 | 0 | 0 |  | 1 | TRUE | wye
84 | LV_242-9_0_5_load_114 | 108 | 0.0010403 | 0.00026071 | 0 | 0 |  | 1 | TRUE | wye
85 | LV_242-9_0_5_load_105 | 109 | 0.0013951 | 0.00034965 | 0 | 0 |  | 1 | TRUE | wye
86 | LV_242-9_0_5_load_87 | 110 | 0.0012168 | 0.00030496 | 0 | 0 |  | 1 | TRUE | wye
87 | LV_242-9_0_5_load_115 | 111 | 0.0017378 | 0.00043554 | 0 | 0 |  | 1 | TRUE | wye
88 | LV_242-9_0_5_load_123 | 112 | 0.0014982 | 0.00037548 | 0 | 0 |  | 1 | TRUE | wye
89 | LV_242-9_0_5_load_93 | 113 | 0.0011447 | 0.00028689 | 0 | 0 |  | 1 | TRUE | wye
90 | LV_242-9_0_5_load_95 | 114 | 0.0017499 | 0.00043856 | 0 | 0 |  | 1 | TRUE | wye
91 | LV_242-9_0_5_load_96 | 115 | 0.0017427 | 0.00043677 | 0 | 0 |  | 1 | TRUE | wye
92 | LV_242-9_0_5_load_104 | 116 | 0.0011441 | 0.00028674 | 0 | 0 |  | 1 | TRUE | wye
93 | LV_242-9_0_5_load_108 | 117 | 0.0015041 | 0.00037698 | 0 | 0 |  | 1 | TRUE | wye
94 | LV_242-9_0_5_load_98 | 118 | 0.001028 | 0.00025765 | 0 | 0 |  | 1 | TRUE | wye
95 | LV_242-9_0_5_load_100 | 119 | 0.0012719 | 0.00031876 | 0 | 0 |  | 1 | TRUE | wye
96 | LV_242-9_0_5_load_102 | 120 | 0.0010828 | 0.00027138 | 0 | 0 |  | 1 | TRUE | wye
97 | LV_242-9_0_5_load_103 | 121 | 0.00099416 | 0.00024916 | 0 | 0 |  | 1 | TRUE | wye
98 | LV_242-9_0_5_load_107 | 122 | 0.0023971 | 0.00060077 | 0 | 0 |  | 1 | TRUE | wye
99 | LV_242-9_0_5_load_110 | 124 | 0.0015744 | 0.00039458 | 0 | 0 |  | 1 | TRUE | wye
100 | LV_242-9_0_5_load_111 | 125 | 0.0015717 | 0.00039391 | 0 | 0 |  | 1 | TRUE | wye
101 | LV_242-9_0_5_load_112 | 126 | 0.0020462 | 0.00051283 | 0 | 0 |  | 1 | TRUE | wye
102 | LV_242-9_0_5_load_113 | 127 | 0.0015687 | 0.00039315 | 0 | 0 |  | 1 | TRUE | wye
103 | LV_242-9_0_5_load_117 | 128 | 0.0014989 | 0.00037566 | 0 | 0 |  | 1 | TRUE | wye
104 | LV_242-9_0_5_load_122 | 129 | 0.0017156 | 0.00042997 | 0 | 0 |  | 1 | TRUE | wye
105 | LV_242-9_0_5_load_116 | 130 | 0.0016874 | 0.00042289 | 0 | 0 |  | 1 | TRUE | wye
106 | LV_242-9_0_5_load_121 | 131 | 0.001498 | 0.00037543 | 0 | 0 |  | 1 | TRUE | wye
107 | LV_242-9_0_5_load_118 | 132 | 0.0015436 | 0.00038685 | 0 | 0 |  | 1 | TRUE | wye
108 | LV_242-9_0_5_load_131 | 133 | 0.0082643 | 0.0020712 | 0 | 0 |  | 1 | TRUE | wye
109 | LV_242-9_0_5_load_143 | 134 | 0.0015308 | 0.00038365 | 0 | 0 |  | 1 | TRUE | wye
110 | LV_242-9_0_5_load_142 | 135 | 0.0016062 | 0.00040254 | 0 | 0 |  | 1 | TRUE | wye
111 | LV_242-9_0_5_load_136 | 136 | 0.0017856 | 0.00044752 | 0 | 0 |  | 1 | TRUE | wye
112 | LV_242-9_0_5_load_137 | 137 | 0.0016022 | 0.00040156 | 0 | 0 |  | 1 | TRUE | wye
113 | LV_242-9_0_5_load_139 | 139 | 0.00061561 | 0.00015429 | 0 | 0 |  | 1 | TRUE | wye
114 | LV_242-9_0_5_load_140 | 140 | 0.00159 | 0.00039849 | 0 | 0 |  | 1 | TRUE | wye

## ext_grid
| name | bus | vm_pu | va_degree | slack_weight | in_service
0 |  | 9 | 1 | 0 | 1 | TRUE

## line
| name | std_type | from_bus | to_bus | length_km | r_ohm_per_km | x_ohm_per_km | c_nf_per_km | g_us_per_km | max_i_ka | df | parallel | type | in_service
0 | LV_242-9_0_5_line_0 |  | 0 | 1 | 0.021354 | 0.125 | 0.08 | 261 | 0 | 0.364 | 1 | 4 | cs | TRUE
1 | LV_242-9_0_5_line_1 |  | 0 | 2 | 0.012518 | 0.125 | 0.08 | 261 | 0 | 0.364 | 1 | 4 | cs | TRUE
2 | LV_242-9_0_5_line_2 |  | 1 | 3 | 0.015877 | 0.125 | 0.08 | 261 | 0 | 0.364 | 1 | 4 | cs | TRUE
3 | LV_242-9_0_5_line_3 |  | 2 | 4 | 0.033852 | 0.125 | 0.08 | 261 | 0 | 0.364 | 1 | 4 | cs | TRUE
4 | LV_242-9_0_5_line_4 |  | 2 | 5 | 0.00567 | 0.125 | 0.08 | 261 | 0 | 0.364 | 1 | 1 | cs | TRUE
5 | LV_242-9_0_5_line_5 |  | 3 | 6 | 0.016571 | 0.125 | 0.08 | 261 | 0 | 0.364 | 1 | 1 | cs | TRUE
6 | LV_242-9_0_5_line_6 |  | 3 | 7 | 0.020368 | 0.125 | 0.08 | 261 | 0 | 0.364 | 1 | 4 | cs | TRUE
7 | LV_242-9_0_5_line_7 |  | 3 | 8 | 0.016464 | 0.125 | 0.08 | 261 | 0 | 0.364 | 1 | 1 | cs | TRUE
8 | LV_242-9_0_5_line_8 |  | 4 | 9 | 0.024475 | 0.125 | 0.08 | 261 | 0 | 0.364 | 1 | 4 | cs | TRUE
9 | LV_242-9_0_5_line_9 |  | 4 | 10 | 0.12798 | 0.125 | 0.08 | 261 | 0 | 0.364 | 1 | 4 | cs | TRUE
10 | LV_242-9_0_5_line_10 |  | 5 | 11 | 0.001252 | 0.125 | 0.08 | 261 | 0 | 0.364 | 1 | 1 | cs | TRUE
11 | LV_242-9_0_5_line_11 |  | 7 | 12 | 0.024825 | 0.125 | 0.08 | 261 | 0 | 0.364 | 1 | 4 | cs | TRUE
12 | LV_242-9_0_5_line_12 |  | 9 | 13 | 0.042024 | 0.125 | 0.08 | 261 | 0 | 0.364 | 1 | 1 | cs | TRUE
13 | LV_242-9_0_5_line_13 |  | 10 | 17 | 0.078243 | 0.125 | 0.08 | 261 | 0 | 0.364 | 1 | 4 | cs | TRUE
14 | LV_242-9_0_5_line_14 |  | 10 | 18 | 0.022051 | 0.125 | 0.08 | 261 | 0 | 0.364 | 1 | 1 | cs | TRUE
15 | LV_242-9_0_5_line_15 |  | 12 | 26 | 0.019659 | 0.125 | 0.08 | 261 | 0 | 0.364 | 1 | 1 | cs | TRUE
16 | LV_242-9_0_5_line_16 |  | 12 | 27 | 0.021157 | 0.125 | 0.08 | 261 | 0 | 0.364 | 1 | 4 | cs | TRUE
17 | LV_242-9_0_5_line_17 |  | 14 | 15 | 0.026881 | 0.125 | 0.08 | 261 | 0 | 0.364 | 1 | 3 | cs | TRUE
18 | LV_242-9_0_5_line_18 |  | 14 | 16 | 0.035776 | 0.125 | 0.08 | 261 | 0 | 0.364 | 1 | 4 | cs | TRUE
19 | LV_242-9_0_5_line_19 |  | 15 | 28 | 0.0068489 | 0.125 | 0.08 | 261 | 0 | 0.364 | 1 | 1 | cs | TRUE
20 | LV_242-9_0_5_line_20 |  | 16 | 29 | 0.009539 | 0.125 | 0.08 | 261 | 0 | 0.364 | 1 | 4 | cs | TRUE
21 | LV_242-9_0_5_line_21 |  | 17 | 19 | 0.075416 | 0.125 | 0.08 | 261 | 0 | 0.364 | 1 | 4 | cs | TRUE
22 | LV_242-9_0_5_line_22 |  | 17 | 20 | 0.0086615 | 0.125 | 0.08 | 261 | 0 | 0.364 | 1 | 1 | cs | TRUE
23 | LV_242-9_0_5_line_23 |  | 19 | 30 | 0.0021308 | 0.125 | 0.08 | 261 | 0 | 0.364 | 1 | 4 | cs | TRUE
24 | LV_242-9_0_5_line_24 |  | 19 | 31 | 0.006106 | 0.125 | 0.08 | 261 | 0 | 0.364 | 1 | 4 | cs | TRUE
25 | LV_242-9_0_5_line_25 |  | 20 | 32 | 0.013882 | 0.125 | 0.08 | 261 | 0 | 0.364 | 1 | 1 | cs | TRUE
26 | LV_242-9_0_5_line_26 |  | 21 | 22 | 0.034815 | 0.125 | 0.08 | 261 | 0 | 0.364 | 1 | 4 | cs | TRUE
27 | LV_242-9_0_5_line_27 |  | 21 | 23 | 0.021257 | 0.125 | 0.08 | 261 | 0 | 0.364 | 1 | 4 | cs | TRUE
28 | LV_242-9_0_5_line_28 |  | 22 | 33 | 0.005637 | 0.125 | 0.08 | 261 | 0 | 0.364 | 1 | 1 | cs | TRUE
29 | LV_242-9_0_5_line_29 |  | 22 | 34 | 0.022185 | 0.125 | 0.08 | 261 | 0 | 0.364 | 1 | 4 | cs | TRUE
30 | LV_242-9_0_5_line_30 |  | 23 | 35 | 0.025481 | 0.125 | 0.08 | 261 | 0 | 0.364 | 1 | 4 | cs | TRUE
31 | LV_242-9_0_5_line_31 |  | 23 | 36 | 0.073657 | 0.125 | 0.08 | 261 | 0 | 0.364 | 1 | 4 | cs | TRUE
32 | LV_242-9_0_5_line_32 |  | 24 | 25 | 0.035745 | 0.125 | 0.08 | 261 | 0 | 0.364 | 1 | 1 | cs | TRUE
33 | LV_242-9_0_5_line_33 |  | 25 | 44 | 0.029801 | 0.125 | 0.08 | 261 | 0 | 0.364 | 1 | 1 | cs | TRUE
34 | LV_242-9_0_5_line_34 |  | 26 | 44 | 0.0052474 | 0.125 | 0.08 | 261 | 0 | 0.364 | 1 | 1 | cs | TRUE
35 | LV_242-9_0_5_line_35 |  | 27 | 41 | 0.0034768 | 0.125 | 0.08 | 261 | 0 | 0.364 | 1 | 4 | cs | TRUE
36 | LV_242-9_0_5_line_36 |  | 28 | 134 | 0.012373 | 0.125 | 0.08 | 261 | 0 | 0.364 | 1 | 1 | cs | TRUE
37 | LV_242-9_0_5_line_37 |  | 29 | 133 | 0.053853 | 0.125 | 0.08 | 261 | 0 | 0.364 | 1 | 1 | cs | TRUE
38 | LV_242-9_0_5_line_38 |  | 29 | 30 | 0.024598 | 0.125 | 0.08 | 261 | 0 | 0.364 | 1 | 4 | cs | TRUE
39 | LV_242-9_0_5_line_39 |  | 31 | 60 | 0.022738 | 0.125 | 0.08 | 261 | 0 | 0.364 | 1 | 4 | cs | TRUE
40 | LV_242-9_0_5_line_40 |  | 35 | 41 | 0.0037998 | 0.125 | 0.08 | 261 | 0 | 0.364 | 1 | 4 | cs | TRUE
41 | LV_242-9_0_5_line_41 |  | 36 | 37 | 0.0043252 | 0.125 | 0.08 | 261 | 0 | 0.364 | 1 | 4 | cs | TRUE
42 | LV_242-9_0_5_line_42 |  | 37 | 38 | 0.018608 | 0.125 | 0.08 | 261 | 0 | 0.364 | 1 | 4 | cs | TRUE
43 | LV_242-9_0_5_line_43 |  | 38 | 39 | 0.039544 | 0.125 | 0.08 | 261 | 0 | 0.364 | 1 | 2 | cs | TRUE
44 | LV_242-9_0_5_line_44 |  | 39 | 40 | 0.031172 | 0.125 | 0.08 | 261 | 0 | 0.364 | 1 | 2 | cs | TRUE
45 | LV_242-9_0_5_line_45 |  | 40 | 42 | 0.017307 | 0.125 | 0.08 | 261 | 0 | 0.364 | 1 | 1 | cs | TRUE
46 | LV_242-9_0_5_line_46 |  | 42 | 43 | 0.019315 | 0.125 | 0.08 | 261 | 0 | 0.364 | 1 | 1 | cs | TRUE
47 | LV_242-9_0_5_line_47 |  | 45 | 46 | 0.00060844 | 0.125 | 0.08 | 261 | 0 | 0.364 | 1 | 1 | cs | TRUE
48 | LV_242-9_0_5_line_48 |  | 46 | 47 | 0.032395 | 0.125 | 0.08 | 261 | 0 | 0.364 | 1 | 4 | cs | TRUE
49 | LV_242-9_0_5_line_49 |  | 46 | 48 | 0.022797 | 0.125 | 0.08 | 261 | 0 | 0.364 | 1 | 4 | cs | TRUE
50 | LV_242-9_0_5_line_50 |  | 47 | 49 | 0.0065274 | 0.125 | 0.08 | 261 | 0 | 0.364 | 1 | 4 | cs | TRUE
51 | LV_242-9_0_5_line_51 |  | 47 | 50 | 0.014247 | 0.125 | 0.08 | 261 | 0 | 0.364 | 1 | 1 | cs | TRUE
52 | LV_242-9_0_5_line_52 |  | 48 | 51 | 0.00032119 | 0.125 | 0.08 | 261 | 0 | 0.364 | 1 | 4 | cs | TRUE
53 | LV_242-9_0_5_line_53 |  | 49 | 54 | 0.0042416 | 0.125 | 0.08 | 261 | 0 | 0.364 | 1 | 4 | cs | TRUE
54 | LV_242-9_0_5_line_54 |  | 50 | 55 | 0.026676 | 0.125 | 0.08 | 261 | 0 | 0.364 | 1 | 1 | cs | TRUE
55 | LV_242-9_0_5_line_55 |  | 51 | 56 | 0.0055981 | 0.125 | 0.08 | 261 | 0 | 0.364 | 1 | 4 | cs | TRUE
56 | LV_242-9_0_5_line_56 |  | 52 | 53 | 0.00096187 | 0.125 | 0.08 | 261 | 0 | 0.364 | 1 | 1 | cs | TRUE
57 | LV_242-9_0_5_line_57 |  | 53 | 57 | 0.0045301 | 0.125 | 0.08 | 261 | 0 | 0.364 | 1 | 1 | cs | TRUE
58 | LV_242-9_0_5_line_58 |  | 54 | 58 | 0.0048176 | 0.125 | 0.08 | 261 | 0 | 0.364 | 1 | 4 | cs | TRUE
59 | LV_242-9_0_5_line_59 |  | 56 | 59 | 0.0004125 | 0.125 | 0.08 | 261 | 0 | 0.364 | 1 | 4 | cs | TRUE
60 | LV_242-9_0_5_line_60 |  | 57 | 132 | 0.0017071 | 0.125 | 0.08 | 261 | 0 | 0.364 | 1 | 1 | cs | TRUE
61 | LV_242-9_0_5_line_61 |  | 58 | 60 | 0.012128 | 0.125 | 0.08 | 261 | 0 | 0.364 | 1 | 4 | cs | TRUE
62 | LV_242-9_0_5_line_62 |  | 59 | 80 | 0.0023066 | 0.125 | 0.08 | 261 | 0 | 0.364 | 1 | 4 | cs | TRUE
63 | LV_242-9_0_5_line_63 |  | 61 | 62 | 0.028738 | 0.125 | 0.08 | 261 | 0 | 0.364 | 1 | 1 | cs | TRUE
64 | LV_242-9_0_5_line_64 |  | 61 | 63 | 0.00025167 | 0.125 | 0.08 | 261 | 0 | 0.364 | 1 | 1 | cs | TRUE
65 | LV_242-9_0_5_line_65 |  | 62 | 64 | 0.00062304 | 0.125 | 0.08 | 261 | 0 | 0.364 | 1 | 1 | cs | TRUE
66 | LV_242-9_0_5_line_66 |  | 63 | 65 | 0.0065287 | 0.125 | 0.08 | 261 | 0 | 0.364 | 1 | 1 | cs | TRUE
67 | LV_242-9_0_5_line_67 |  | 64 | 66 | 0.0019347 | 0.125 | 0.08 | 261 | 0 | 0.364 | 1 | 1 | cs | TRUE
68 | LV_242-9_0_5_line_68 |  | 65 | 67 | 0.00087487 | 0.125 | 0.08 | 261 | 0 | 0.364 | 1 | 1 | cs | TRUE
69 | LV_242-9_0_5_line_69 |  | 66 | 68 | 7.7653e-05 | 0.125 | 0.08 | 261 | 0 | 0.364 | 1 | 2 | cs | TRUE
70 | LV_242-9_0_5_line_70 |  | 67 | 69 | 3.2458e-05 | 0.125 | 0.08 | 261 | 0 | 0.364 | 1 | 1 | cs | TRUE
71 | LV_242-9_0_5_line_71 |  | 68 | 70 | 0.00013929 | 0.125 | 0.08 | 261 | 0 | 0.364 | 1 | 4 | cs | TRUE
72 | LV_242-9_0_5_line_72 |  | 69 | 71 | 0.00079916 | 0.125 | 0.08 | 261 | 0 | 0.364 | 1 | 1 | cs | TRUE
73 | LV_242-9_0_5_line_73 |  | 70 | 110 | 9.8406e-06 | 0.125 | 0.08 | 261 | 0 | 0.364 | 1 | 4 | cs | TRUE
74 | LV_242-9_0_5_line_74 |  | 71 | 104 | 0.0068027 | 0.125 | 0.08 | 261 | 0 | 0.364 | 1 | 1 | cs | TRUE
75 | LV_242-9_0_5_line_75 |  | 72 | 73 | 0.0039684 | 0.125 | 0.08 | 261 | 0 | 0.364 | 1 | 1 | cs | TRUE
76 | LV_242-9_0_5_line_76 |  | 72 | 74 | 0.0011139 | 0.125 | 0.08 | 261 | 0 | 0.364 | 1 | 1 | cs | TRUE
77 | LV_242-9_0_5_line_77 |  | 73 | 75 | 0.0010687 | 0.125 | 0.08 | 261 | 0 | 0.364 | 1 | 1 | cs | TRUE
78 | LV_242-9_0_5_line_78 |  | 74 | 76 | 0.0039708 | 0.125 | 0.08 | 261 | 0 | 0.364 | 1 | 1 | cs | TRUE
79 | LV_242-9_0_5_line_79 |  | 75 | 77 | 0.0044466 | 0.125 | 0.08 | 261 | 0 | 0.364 | 1 | 1 | cs | TRUE
80 | LV_242-9_0_5_line_80 |  | 76 | 78 | 0.010523 | 0.125 | 0.08 | 261 | 0 | 0.364 | 1 | 1 | cs | TRUE
81 | LV_242-9_0_5_line_81 |  | 77 | 79 | 0.00097928 | 0.125 | 0.08 | 261 | 0 | 0.364 | 1 | 1 | cs | TRUE
82 | LV_242-9_0_5_line_82 |  | 78 | 80 | 0.011515 | 0.125 | 0.08 | 261 | 0 | 0.364 | 1 | 4 | cs | TRUE
83 | LV_242-9_0_5_line_83 |  | 78 | 81 | 0.013963 | 0.125 | 0.08 | 261 | 0 | 0.364 | 1 | 4 | cs | TRUE
84 | LV_242-9_0_5_line_84 |  | 79 | 82 | 0.026277 | 0.125 | 0.08 | 261 | 0 | 0.364 | 1 | 1 | cs | TRUE
85 | LV_242-9_0_5_line_85 |  | 81 | 83 | 0.00039264 | 0.125 | 0.08 | 261 | 0 | 0.364 | 1 | 4 | cs | TRUE
86 | LV_242-9_0_5_line_86 |  | 82 | 111 | 0.00053915 | 0.125 | 0.08 | 261 | 0 | 0.364 | 1 | 1 | cs | TRUE
87 | LV_242-9_0_5_line_87 |  | 83 | 110 | 0.0027303 | 0.125 | 0.08 | 261 | 0 | 0.364 | 1 | 4 | cs | TRUE
88 | LV_242-9_0_5_line_88 |  | 84 | 85 | 0.0015514 | 0.125 | 0.08 | 261 | 0 | 0.364 | 1 | 1 | cs | TRUE
89 | LV_242-9_0_5_line_89 |  | 84 | 86 | 0.00045874 | 0.125 | 0.08 | 261 | 0 | 0.364 | 1 | 1 | cs | TRUE
90 | LV_242-9_0_5_line_90 |  | 85 | 87 | 0.00039378 | 0.125 | 0.08 | 261 | 0 | 0.364 | 1 | 1 | cs | TRUE
91 | LV_242-9_0_5_line_91 |  | 86 | 88 | 0.0061032 | 0.125 | 0.08 | 261 | 0 | 0.364 | 1 | 1 | cs | TRUE
92 | LV_242-9_0_5_line_92 |  | 87 | 89 | 0.0021971 | 0.125 | 0.08 | 261 | 0 | 0.364 | 1 | 1 | cs | TRUE
93 | LV_242-9_0_5_line_93 |  | 88 | 90 | 0.015239 | 0.125 | 0.08 | 261 | 0 | 0.364 | 1 | 1 | cs | TRUE
94 | LV_242-9_0_5_line_94 |  | 88 | 91 | 0.0191 | 0.125 | 0.08 | 261 | 0 | 0.364 | 1 | 1 | cs | TRUE
95 | LV_242-9_0_5_line_95 |  | 89 | 92 | 0.0041259 | 0.125 | 0.08 | 261 | 0 | 0.364 | 1 | 1 | cs | TRUE
96 | LV_242-9_0_5_line_96 |  | 90 | 93 | 0.0023923 | 0.125 | 0.08 | 261 | 0 | 0.364 | 1 | 1 | cs | TRUE
97 | LV_242-9_0_5_line_97 |  | 91 | 94 | 0.0050042 | 0.125 | 0.08 | 261 | 0 | 0.364 | 1 | 1 | cs | TRUE
98 | LV_242-9_0_5_line_98 |  | 92 | 95 | 0.0015295 | 0.125 | 0.08 | 261 | 0 | 0.364 | 1 | 1 | cs | TRUE
99 | LV_242-9_0_5_line_99 |  | 93 | 96 | 0.0014769 | 0.125 | 0.08 | 261 | 0 | 0.364 | 1 | 1 | cs | TRUE
100 | LV_242-9_0_5_line_100 |  | 94 | 97 | 4.4263e-05 | 0.125 | 0.08 | 261 | 0 | 0.364 | 1 | 1 | cs | TRUE
101 | LV_242-9_0_5_line_101 |  | 96 | 118 | 0.00018672 | 0.125 | 0.08 | 261 | 0 | 0.364 | 1 | 1 | cs | TRUE
102 | LV_242-9_0_5_line_102 |  | 97 | 113 | 0.0054895 | 0.125 | 0.08 | 261 | 0 | 0.364 | 1 | 1 | cs | TRUE
103 | LV_242-9_0_5_line_103 |  | 98 | 99 | 1.2096e-05 | 0.125 | 0.08 | 261 | 0 | 0.364 | 1 | 1 | cs | TRUE
104 | LV_242-9_0_5_line_104 |  | 99 | 100 | 0.0024515 | 0.125 | 0.08 | 261 | 0 | 0.364 | 1 | 1 | cs | TRUE
105 | LV_242-9_0_5_line_105 |  | 100 | 101 | 2.3054e-05 | 0.125 | 0.08 | 261 | 0 | 0.364 | 1 | 1 | cs | TRUE
106 | LV_242-9_0_5_line_106 |  | 101 | 102 | 0.00027636 | 0.125 | 0.08 | 261 | 0 | 0.364 | 1 | 1 | cs | TRUE
107 | LV_242-9_0_5_line_107 |  | 102 | 103 | 0.00017729 | 0.125 | 0.08 | 261 | 0 | 0.364 | 1 | 1 | cs | TRUE
108 | LV_242-9_0_5_line_108 |  | 103 | 117 | 0.0030565 | 0.125 | 0.08 | 261 | 0 | 0.364 | 1 | 1 | cs | TRUE
109 | LV_242-9_0_5_line_109 |  | 104 | 105 | 0.008521 | 0.125 | 0.08 | 261 | 0 | 0.364 | 1 | 1 | cs | TRUE
110 | LV_242-9_0_5_line_110 |  | 105 | 106 | 0.0051572 | 0.125 | 0.08 | 261 | 0 | 0.364 | 1 | 1 | cs | TRUE
111 | LV_242-9_0_5_line_111 |  | 106 | 107 | 0.00040621 | 0.125 | 0.08 | 261 | 0 | 0.364 | 1 | 1 | cs | TRUE
112 | LV_242-9_0_5_line_112 |  | 107 | 108 | 0.0046204 | 0.125 | 0.08 | 261 | 0 | 0.364 | 1 | 1 | cs | TRUE
113 | LV_242-9_0_5_line_113 |  | 108 | 109 | 0.00043248 | 0.125 | 0.08 | 261 | 0 | 0.364 | 1 | 1 | cs | TRUE
114 | LV_242-9_0_5_line_114 |  | 109 | 116 | 0.0050796 | 0.125 | 0.08 | 261 | 0 | 0.364 | 1 | 1 | cs | TRUE
115 | LV_242-9_0_5_line_115 |  | 111 | 112 | 0.004911 | 0.125 | 0.08 | 261 | 0 | 0.364 | 1 | 1 | cs | TRUE
116 | LV_242-9_0_5_line_116 |  | 112 | 131 | 0.00058983 | 0.125 | 0.08 | 261 | 0 | 0.364 | 1 | 1 | cs | TRUE
117 | LV_242-9_0_5_line_117 |  | 113 | 114 | 2.0706e-05 | 0.125 | 0.08 | 261 | 0 | 0.364 | 1 | 1 | cs | TRUE
118 | LV_242-9_0_5_line_118 |  | 114 | 115 | 0.030216 | 0.125 | 0.08 | 261 | 0 | 0.364 | 1 | 1 | cs | TRUE
119 | LV_242-9_0_5_line_119 |  | 115 | 116 | 0.00040037 | 0.125 | 0.08 | 261 | 0 | 0.364 | 1 | 1 | cs | TRUE
120 | LV_242-9_0_5_line_120 |  | 117 | 122 | 0.00068335 | 0.125 | 0.08 | 261 | 0 | 0.364 | 1 | 1 | cs | TRUE
121 | LV_242-9_0_5_line_121 |  | 118 | 119 | 0.0020558 | 0.125 | 0.08 | 261 | 0 | 0.364 | 1 | 1 | cs | TRUE
122 | LV_242-9_0_5_line_122 |  | 119 | 120 | 0.00034491 | 0.125 | 0.08 | 261 | 0 | 0.364 | 1 | 1 | cs | TRUE
123 | LV_242-9_0_5_line_123 |  | 120 | 121 | 0.00031067 | 0.125 | 0.08 | 261 | 0 | 0.364 | 1 | 1 | cs | TRUE
124 | LV_242-9_0_5_line_124 |  | 122 | 123 | 0.015016 | 0.125 | 0.08 | 261 | 0 | 0.364 | 1 | 1 | cs | TRUE
125 | LV_242-9_0_5_line_125 |  | 123 | 124 | 0.0067625 | 0.125 | 0.08 | 261 | 0 | 0.364 | 1 | 1 | cs | TRUE
126 | LV_242-9_0_5_line_126 |  | 123 | 125 | 0.019591 | 0.125 | 0.08 | 261 | 0 | 0.364 | 1 | 1 | cs | TRUE
127 | LV_242-9_0_5_line_127 |  | 124 | 126 | 4.8605e-05 | 0.125 | 0.08 | 261 | 0 | 0.364 | 1 | 1 | cs | TRUE
128 | LV_242-9_0_5_line_128 |  | 125 | 127 | 0.004458 | 0.125 | 0.08 | 261 | 0 | 0.364 | 1 | 1 | cs | TRUE
129 | LV_242-9_0_5_line_129 |  | 126 | 128 | 9.6149e-05 | 0.125 | 0.08 | 261 | 0 | 0.364 | 1 | 1 | cs | TRUE
130 | LV_242-9_0_5_line_130 |  | 127 | 129 | 0.00064086 | 0.125 | 0.08 | 261 | 0 | 0.364 | 1 | 1 | cs | TRUE
131 | LV_242-9_0_5_line_131 |  | 128 | 130 | 0.00090753 | 0.125 | 0.08 | 261 | 0 | 0.364 | 1 | 1 | cs | TRUE
132 | LV_242-9_0_5_line_132 |  | 129 | 131 | 0.0044098 | 0.125 | 0.08 | 261 | 0 | 0.364 | 1 | 1 | cs | TRUE
133 | LV_242-9_0_5_line_133 |  | 130 | 132 | 0.0018211 | 0.125 | 0.08 | 261 | 0 | 0.364 | 1 | 1 | cs | TRUE
134 | LV_242-9_0_5_line_134 |  | 134 | 135 | 0.011667 | 0.125 | 0.08 | 261 | 0 | 0.364 | 1 | 1 | cs | TRUE
135 | LV_242-9_0_5_line_135 |  | 135 | 140 | 0.0077812 | 0.125 | 0.08 | 261 | 0 | 0.364 | 1 | 1 | cs | TRUE
136 | LV_242-9_0_5_line_136 |  | 136 | 137 | 0.0012952 | 0.125 | 0.08 | 261 | 0 | 0.364 | 1 | 1 | cs | TRUE
137 | LV_242-9_0_5_line_137 |  | 136 | 138 | 0.0089069 | 0.125 | 0.08 | 261 | 0 | 0.364 | 1 | 1 | cs | TRUE
138 | LV_242-9_0_5_line_138 |  | 137 | 139 | 0.022418 | 0.125 | 0.08 | 261 | 0 | 0.364 | 1 | 1 | cs | TRUE
139 | LV_242-9_0_5_line_139 |  | 138 | 140 | 0.010376 | 0.125 | 0.08 | 261 | 0 | 0.364 | 1 | 1 | cs | TRUE

## trafo
| name | std_type | hv_bus | lv_bus | sn_mva | vn_hv_kv | vn_lv_kv | vk_percent | vkr_percent | pfe_kw | i0_percent | shift_degree | tap_side | tap_neutral | tap_min | tap_max | tap_step_percent | tap_step_degree | tap_pos | tap_phase_shifter | parallel | df | in_service
0 | LV_242-9_0_5_trafo_9 | 0.63 MVA 20/0.4 kV | 141 | 9 | 0.63 | 20 | 0.4 | 6 | 1.206 | 1.65 | 0.2619 | 150 | hv | 0 | -2 | 2 | 2.5 | 0 | 0 | FALSE | 1 | 1 | TRUE

## line_geodata
| x0 | y0 | x1 | y1 | x2 | y2 | x3 | y3 | x4 | y4 | x5 | y5 | x6 | y6 | x7 | y7 | x8 | y8 | x9 | y9 | x10 | y10 | x11 | y11 | x12 | y12
0 | 2676848.634 | 1246020.6571 | 2676837.1176 | 1246020.2521 | 2676827.3169 | 1246019.4903
1 | 2676814.9037 | 1246019.2192 | 2676816.8599 | 1246018.6775 | 2676827.3169 | 1246019.4903
2 | 2676857.846 | 1246030.9727 | 2676857.9877 | 1246028.7841 | 2676852.3954 | 1246027.7331 | 2676850.6975 | 1246024.6645 | 2676848.634 | 1246020.6571
3 | 2676814.9037 | 1246019.2192 | 2676817.5463 | 1246014.6835 | 2676820.5633 | 1245999.3338 | 2676823.5681 | 1245998.9168 | 2676823.3115 | 1245988.9842
4 | 2676812.138 | 1246023.9201 | 2676813.4393 | 1246020.2788 | 2676814.9037 | 1246019.2192
5 | 2676857.846 | 1246030.9727 | 2676860.9331 | 1246030.0343 | 2676870.9913 | 1246031.6102 | 2676874.0981 | 1246032.2058
6 | 2676857.846 | 1246030.9727 | 2676854.4088 | 1246051.0486
7 | 2676857.846 | 1246030.9727 | 2676841.6289 | 1246028.13
8 | 2676823.3115 | 1245988.9842 | 2676810.9247 | 1245991.6145 | 2676799.1141 | 1245991.4435
9 | 2676823.3115 | 1245988.9842 | 2676833.0895 | 1245984.7856 | 2676841.225 | 1245979.6539 | 2676841.809 | 1245967.8197 | 2676857.1574 | 1245969.2862 | 2676872.0914 | 1245970.6585 | 2676909.9397 | 1245974.4184 | 2676910.5761 | 1245968.4557 | 2676907.0603 | 1245968.0765 | 2676903.0498 | 1245967.3907 | 2676896.6988 | 1245965.4181 | 2676889.8827 | 1245963.1837
10 | 2676812.138 | 1246023.9201 | 2676810.8848 | 1246023.8483
11 | 2676850.2196 | 1246075.517 | 2676854.4088 | 1246051.0486
12 | 2676799.1141 | 1245991.4435 | 2676796.3912 | 1245991.404 | 2676766.5397 | 1245980.9657 | 2676758.8855 | 1245980.3745
13 | 2676889.8827 | 1245963.1837 | 2676896.6988 | 1245965.4181 | 2676903.0498 | 1245967.3907 | 2676907.0603 | 1245968.0765 | 2676910.5761 | 1245968.4557 | 2676923.4624 | 1245969.846 | 2676938.0649 | 1245972.3149 | 2676947.0709 | 1245974.6334 | 2676951.6178 | 1245974.7369 | 2676954.7872 | 1245973.8662 | 2676956.6616 | 1245972.6452 | 2676957.9735 | 1245971.1056 | 2676964.975 | 1245974.1875
14 | 2676889.8827 | 1245963.1837 | 2676867.9337 | 1245961.0696
15 | 2676850.2196 | 1246075.517 | 2676869.5723 | 1246079.2816
16 | 2676850.2196 | 1246075.517 | 2676829.3896 | 1246071.4777
17 | 2676853.4697 | 1245923.3054 | 2676854.7757 | 1245915.8058 | 2676855.0547 | 1245908.2707 | 2676852.1431 | 1245898.5816 | 2676851.5327 | 1245897.0905
18 | 2676853.4697 | 1245923.3054 | 2676886.1662 | 1245927.5988 | 2676888.9495 | 1245927.3096
19 | 2676848.938 | 1245890.7522 | 2676851.5327 | 1245897.0905
20 | 2676898.4374 | 1245926.3236 | 2676888.9495 | 1245927.3096
21 | 2676964.975 | 1245974.1875 | 2676965.2477 | 1245970.6441 | 2676962.7548 | 1245962.4725 | 2676922.0048 | 1245913.9092
22 | 2676964.975 | 1245974.1875 | 2676972.9004 | 1245977.6818
23 | 2676922.0048 | 1245913.9092 | 2676920.1819 | 1245915.0124
24 | 2676922.0048 | 1245913.9092 | 2676927.1684 | 1245910.6502
25 | 2676981.3126 | 1245987.6124 | 2676979.5992 | 1245986.6195 | 2676975.9292 | 1245984.1479 | 2676974.282 | 1245982.4142 | 2676972.8731 | 1245979.7829 | 2676972.9004 | 1245977.6818
26 | 2676772.3297 | 1246032.0996 | 2676791.4677 | 1246036.1168 | 2676803.7081 | 1246045.3708
27 | 2676797.2329 | 1246065.2346 | 2676800.1062 | 1246051.0505 | 2676801.5292 | 1246047.9333 | 2676803.7081 | 1246045.3708
28 | 2676772.3297 | 1246032.0996 | 2676769.7939 | 1246037.137
29 | 2676772.3297 | 1246032.0996 | 2676774.5582 | 1246021.6209 | 2676779.0783 | 1246022.6246 | 2676781.5716 | 1246023.2017 | 2676782.6003 | 1246019.0231
30 | 2676797.2329 | 1246065.2346 | 2676822.2464 | 1246070.0908
31 | 2676725.1818 | 1246050.4806 | 2676727.0671 | 1246050.7496 | 2676782.1377 | 1246060.5692 | 2676795.1529 | 1246064.8296 | 2676797.2329 | 1246065.2346
32 | 2676904.0141 | 1246082.9195 | 2676906.574 | 1246062.0488 | 2676904.9405 | 1246055.7675 | 2676905.7745 | 1246047.5821
33 | 2676904.0141 | 1246082.9195 | 2676899.4884 | 1246084.095 | 2676894.0195 | 1246084.024 | 2676874.7236 | 1246080.2809
34 | 2676869.5723 | 1246079.2816 | 2676874.7236 | 1246080.2809
35 | 2676829.3896 | 1246071.4777 | 2676825.9765 | 1246070.815
36 | 2676848.938 | 1245890.7522 | 2676848.1299 | 1245888.7781 | 2676841.924 | 1245880.6327
37 | 2676898.4374 | 1245926.3236 | 2676894.6449 | 1245958.9201 | 2676915.5506 | 1245961.2648
38 | 2676898.4374 | 1245926.3236 | 2676906.8964 | 1245923.0532 | 2676920.1819 | 1245915.0124
39 | 2676946.3967 | 1245898.5144 | 2676946.3967 | 1245898.5144 | 2676927.1684 | 1245910.6502
40 | 2676822.2464 | 1246070.0908 | 2676825.9765 | 1246070.815
41 | 2676725.1818 | 1246050.4806 | 2676720.9009 | 1246049.8632
42 | 2676702.4832 | 1246047.2069 | 2676720.9009 | 1246049.8632
43 | 2676702.4832 | 1246047.2069 | 2676700.6999 | 1246043.1476 | 2676695.1321 | 1246028.5207 | 2676690.2665 | 1246013.9251 | 2676689.8658 | 1246009.8614
44 | 2676689.8658 | 1246009.8614 | 2676704.8693 | 1246012.2794 | 2676711.8557 | 1246013.6151 | 2676720.5591 | 1246015.2836
45 | 2676734.4 | 1246022.9801 | 2676732.9493 | 1246018.9028 | 2676727.5918 | 1246016.6319 | 2676720.5591 | 1246015.2836
46 | 2676719.5265 | 1246022.7764 | 2676723.4047 | 1246026.6738 | 2676728.2537 | 1246027.9486 | 2676732.5197 | 1246026.992 | 2676734.4 | 1246022.9801
47 | 2676985.0012 | 1245853.3829 | 2676985.3238 | 1245852.867
48 | 2676985.0012 | 1245853.3829 | 2676967.7211 | 1245880.8117
49 | 2676985.0012 | 1245853.3829 | 2676963.2597 | 1245846.5282
50 | 2676967.7211 | 1245880.8117 | 2676962.6988 | 1245884.981
51 | 2676967.7211 | 1245880.8117 | 2676976.0448 | 1245892.3747
52 | 2676963.2597 | 1245846.5282 | 2676962.9534 | 1245846.4316
53 | 2676959.4352 | 1245887.6903 | 2676962.6988 | 1245884.981
54 | 2676993.5727 | 1245912.4365 | 2676979.6548 | 1245897.3895 | 2676976.0448 | 1245892.3747
55 | 2676962.9534 | 1245846.4316 | 2676957.6144 | 1245844.7483
56 | 2676987.2246 | 1245758.8361 | 2676986.3113 | 1245758.5343
57 | 2676982.0099 | 1245757.1132 | 2676986.3113 | 1245758.5343
58 | 2676959.4352 | 1245887.6903 | 2676955.7285 | 1245890.7675
59 | 2676957.6144 | 1245844.7483 | 2676957.221 | 1245844.6243
60 | 2676982.0099 | 1245757.1132 | 2676980.389 | 1245756.5777
61 | 2676955.7285 | 1245890.7675 | 2676946.3967 | 1245898.5144
62 | 2676957.221 | 1245844.6243 | 2676955.0211 | 1245843.9307
63 | 2676903.6191 | 1245822.0755 | 2676930.8932 | 1245831.1308
64 | 2676903.3802 | 1245821.9962 | 2676903.6191 | 1245822.0755
65 | 2676930.8932 | 1245831.1308 | 2676931.4845 | 1245831.3271
66 | 2676897.1841 | 1245819.939 | 2676903.3802 | 1245821.9962
67 | 2676931.4845 | 1245831.3271 | 2676933.3207 | 1245831.9367
68 | 2676896.3538 | 1245819.6633 | 2676897.1841 | 1245819.939
69 | 2676933.3207 | 1245831.9367 | 2676933.3944 | 1245831.9612
70 | 2676896.323 | 1245819.6531 | 2676896.3538 | 1245819.6633
71 | 2676933.3944 | 1245831.9612 | 2676933.5266 | 1245832.0051
72 | 2676895.5645 | 1245819.4013 | 2676896.323 | 1245819.6531
73 | 2676933.5266 | 1245832.0051 | 2676933.5359 | 1245832.0082
74 | 2676895.5645 | 1245819.4013 | 2676889.1084 | 1245817.2578 | 2676889.1084 | 1245817.2578
75 | 2676956.392 | 1245818.9767 | 2676955.0458 | 1245822.7098
76 | 2676954.668 | 1245823.7576 | 2676955.0458 | 1245822.7098
77 | 2676956.7545 | 1245817.9714 | 2676956.392 | 1245818.9767
78 | 2676953.321 | 1245827.4929 | 2676954.668 | 1245823.7576
79 | 2676956.7545 | 1245817.9714 | 2676958.2629 | 1245813.7885
80 | 2676949.7514 | 1245837.3918 | 2676953.321 | 1245827.4929
81 | 2676958.2629 | 1245813.7885 | 2676958.5951 | 1245812.8673
82 | 2676949.7514 | 1245837.3918 | 2676948.4768 | 1245841.8674 | 2676955.0211 | 1245843.9307
83 | 2676949.7514 | 1245837.3918 | 2676936.4997 | 1245832.9922
84 | 2676961.53 | 1245787.3268 | 2676959.758 | 1245793.4901 | 2676961.0218 | 1245806.1378 | 2676958.5951 | 1245812.8673
85 | 2676936.1271 | 1245832.8685 | 2676936.4997 | 1245832.9922
86 | 2676961.53 | 1245787.3268 | 2676961.6789 | 1245786.8086
87 | 2676936.1271 | 1245832.8685 | 2676933.5359 | 1245832.0082
88 | 2676912.2033 | 1245740.5798 | 2676913.6855 | 1245741.0381
89 | 2676911.7651 | 1245740.4443 | 2676912.2033 | 1245740.5798
90 | 2676913.6855 | 1245741.0381 | 2676914.0617 | 1245741.1544
91 | 2676905.9342 | 1245738.6417 | 2676911.7651 | 1245740.4443
92 | 2676914.0617 | 1245741.1544 | 2676916.1608 | 1245741.8033
93 | 2676905.9342 | 1245738.6417 | 2676894.7024 | 1245740.1305 | 2676890.97 | 1245738.9696
94 | 2676905.9342 | 1245738.6417 | 2676900.2517 | 1245756.8769
95 | 2676920.1026 | 1245743.0219 | 2676916.1608 | 1245741.8033
96 | 2676888.6856 | 1245738.2591 | 2676890.97 | 1245738.9696
97 | 2676898.763 | 1245761.6545 | 2676900.2517 | 1245756.8769
98 | 2676921.5639 | 1245743.4737 | 2676920.1026 | 1245743.0219
99 | 2676887.2754 | 1245737.8205 | 2676888.6856 | 1245738.2591
100 | 2676898.763 | 1245761.6545 | 2676898.7498 | 1245761.6967
101 | 2676887.0971 | 1245737.765 | 2676887.2754 | 1245737.8205
102 | 2676898.7498 | 1245761.6967 | 2676897.1166 | 1245766.9376
103 | 2676950.5298 | 1245752.4286 | 2676950.5414 | 1245752.4322
104 | 2676950.5414 | 1245752.4322 | 2676952.8835 | 1245753.1562
105 | 2676952.8835 | 1245753.1562 | 2676952.9056 | 1245753.163
106 | 2676952.9056 | 1245753.163 | 2676953.1696 | 1245753.2447
107 | 2676953.1696 | 1245753.2447 | 2676953.339 | 1245753.297
108 | 2676956.2591 | 1245754.1998 | 2676953.339 | 1245753.297
109 | 2676889.1084 | 1245817.2578 | 2676891.7812 | 1245809.1669
110 | 2676893.3988 | 1245804.2699 | 2676891.7812 | 1245809.1669
111 | 2676893.5263 | 1245803.8842 | 2676893.3988 | 1245804.2699
112 | 2676894.9756 | 1245799.497 | 2676893.5263 | 1245803.8842
113 | 2676895.1112 | 1245799.0863 | 2676894.9756 | 1245799.497
114 | 2676895.1112 | 1245799.0863 | 2676896.7046 | 1245794.2631
115 | 2676961.6789 | 1245786.8086 | 2676963.0359 | 1245782.0888
116 | 2676963.0359 | 1245782.0888 | 2676963.1989 | 1245781.5219
117 | 2676897.1166 | 1245766.9376 | 2676897.1105 | 1245766.9574
118 | 2676897.1105 | 1245766.9574 | 2676894.0456 | 1245776.7927 | 2676900.1576 | 1245783.8103 | 2676896.8302 | 1245793.8829
119 | 2676896.8302 | 1245793.8829 | 2676896.7046 | 1245794.2631
120 | 2676956.2591 | 1245754.1998 | 2676956.912 | 1245754.4016
121 | 2676887.0971 | 1245737.765 | 2676885.1341 | 1245737.1545
122 | 2676884.8048 | 1245737.052 | 2676885.1341 | 1245737.1545
123 | 2676884.5081 | 1245736.9597 | 2676884.8048 | 1245737.052
124 | 2676971.2395 | 1245753.5549 | 2676962.8106 | 1245756.2252 | 2676956.912 | 1245754.4016
125 | 2676971.2395 | 1245753.5549 | 2676977.6606 | 1245755.6763
126 | 2676971.2395 | 1245753.5549 | 2676965.8262 | 1245772.3834
127 | 2676977.7068 | 1245755.6915 | 2676977.6606 | 1245755.6763
128 | 2676965.8262 | 1245772.3834 | 2676964.5944 | 1245776.6679
129 | 2676977.7981 | 1245755.7217 | 2676977.7068 | 1245755.6915
130 | 2676964.4174 | 1245777.2838 | 2676964.5944 | 1245776.6679
131 | 2676978.6598 | 1245756.0064 | 2676977.7981 | 1245755.7217
132 | 2676963.1989 | 1245781.5219 | 2676964.4174 | 1245777.2838
133 | 2676978.6598 | 1245756.0064 | 2676980.389 | 1245756.5777
134 | 2676841.924 | 1245880.6327 | 2676841.0798 | 1245879.5246 | 2676834.1141 | 1245871.9724
135 | 2676834.1141 | 1245871.9724 | 2676832.3402 | 1245870.0491 | 2676828.3043 | 1245866.8263
136 | 2676812.4816 | 1245855.8993 | 2676811.3599 | 1245855.2519
137 | 2676820.1959 | 1245860.3515 | 2676812.4816 | 1245855.8993
138 | 2676791.0039 | 1245845.9798 | 2676795.002 | 1245847.2715 | 2676807.2671 | 1245852.8899 | 2676811.3599 | 1245855.2519
139 | 2676820.1959 | 1245860.3515 | 2676828.3043 | 1245866.8263

## bus_geodata
| x | y | coords
0 | 2676827.3169 | 1246019.4903
1 | 2676848.634 | 1246020.6571
2 | 2676814.9037 | 1246019.2192
3 | 2676857.846 | 1246030.9727
4 | 2676823.3115 | 1245988.9842
5 | 2676812.138 | 1246023.9201
6 | 2676874.0981 | 1246032.2058
7 | 2676854.4088 | 1246051.0486
8 | 2676841.6289 | 1246028.13
9 | 2676799.1141 | 1245991.4435
10 | 2676889.8827 | 1245963.1837
11 | 2676810.8848 | 1246023.8483
12 | 2676850.2196 | 1246075.517
13 | 2676758.8855 | 1245980.3745
14 | 2676853.4697 | 1245923.3054
15 | 2676851.5327 | 1245897.0905
16 | 2676888.9495 | 1245927.3096
17 | 2676964.975 | 1245974.1875
18 | 2676867.9337 | 1245961.0696
19 | 2676922.0048 | 1245913.9092
20 | 2676972.9004 | 1245977.6818
21 | 2676803.7081 | 1246045.3708
22 | 2676772.3297 | 1246032.0996
23 | 2676797.2329 | 1246065.2346
24 | 2676905.7745 | 1246047.5821
25 | 2676904.0141 | 1246082.9195
26 | 2676869.5723 | 1246079.2816
27 | 2676829.3896 | 1246071.4777
28 | 2676848.938 | 1245890.7522
29 | 2676898.4374 | 1245926.3236
30 | 2676920.1819 | 1245915.0124
31 | 2676927.1684 | 1245910.6502
32 | 2676981.3126 | 1245987.6124
33 | 2676769.7939 | 1246037.137
34 | 2676782.6003 | 1246019.0231
35 | 2676822.2464 | 1246070.0908
36 | 2676725.1818 | 1246050.4806
37 | 2676720.9009 | 1246049.8632
38 | 2676702.4832 | 1246047.2069
39 | 2676689.8658 | 1246009.8614
40 | 2676720.5591 | 1246015.2836
41 | 2676825.9765 | 1246070.815
42 | 2676734.4 | 1246022.9801
43 | 2676719.5265 | 1246022.7764
44 | 2676874.7236 | 1246080.2809
45 | 2676985.3238 | 1245852.867
46 | 2676985.0012 | 1245853.3829
47 | 2676967.7211 | 1245880.8117
48 | 2676963.2597 | 1245846.5282
49 | 2676962.6988 | 1245884.981
50 | 2676976.0448 | 1245892.3747
51 | 2676962.9534 | 1245846.4316
52 | 2676987.2246 | 1245758.8361
53 | 2676986.3113 | 1245758.5343
54 | 2676959.4352 | 1245887.6903
55 | 2676993.5727 | 1245912.4365
56 | 2676957.6144 | 1245844.7483
57 | 2676982.0099 | 1245757.1132
58 | 2676955.7285 | 1245890.7675
59 | 2676957.221 | 1245844.6243
60 | 2676946.3967 | 1245898.5144
61 | 2676903.6191 | 1245822.0755
62 | 2676930.8932 | 1245831.1308
63 | 2676903.3802 | 1245821.9962
64 | 2676931.4845 | 1245831.3271
65 | 2676897.1841 | 1245819.939
66 | 2676933.3207 | 1245831.9367
67 | 2676896.3538 | 1245819.6633
68 | 2676933.3944 | 1245831.9612
69 | 2676896.323 | 1245819.6531
70 | 2676933.5266 | 1245832.0051
71 | 2676895.5645 | 1245819.4013
72 | 2676955.0458 | 1245822.7098
73 | 2676956.392 | 1245818.9767
74 | 2676954.668 | 1245823.7576
75 | 2676956.7545 | 1245817.9714
76 | 2676953.321 | 1245827.4929
77 | 2676958.2629 | 1245813.7885
78 | 2676949.7514 | 1245837.3918
79 | 2676958.5951 | 1245812.8673
80 | 2676955.0211 | 1245843.9307
81 | 2676936.4997 | 1245832.9922
82 | 2676961.53 | 1245787.3268
83 | 2676936.1271 | 1245832.8685
84 | 2676912.2033 | 1245740.5798
85 | 2676913.6855 | 1245741.0381
86 | 2676911.7651 | 1245740.4443
87 | 2676914.0617 | 1245741.1544
88 | 2676905.9342 | 1245738.6417
89 | 2676916.1608 | 1245741.8033
90 | 2676890.97 | 1245738.9696
91 | 2676900.2517 | 1245756.8769
92 | 2676920.1026 | 1245743.0219
93 | 2676888.6856 | 1245738.2591
94 | 2676898.763 | 1245761.6545
95 | 2676921.5639 | 1245743.4737
96 | 2676887.2754 | 1245737.8205
97 | 2676898.7498 | 1245761.6967
98 | 2676950.5298 | 1245752.4286
99 | 2676950.5414 | 1245752.4322
100 | 2676952.8835 | 1245753.1562
101 | 2676952.9056 | 1245753.163
102 | 2676953.1696 | 1245753.2447
103 | 2676953.339 | 1245753.297
104 | 2676889.1084 | 1245817.2578
105 | 2676891.7812 | 1245809.1669
106 | 2676893.3988 | 1245804.2699
107 | 2676893.5263 | 1245803.8842
108 | 2676894.9756 | 1245799.497
109 | 2676895.1112 | 1245799.0863
110 | 2676933.5359 | 1245832.0082
111 | 2676961.6789 | 1245786.8086
112 | 2676963.0359 | 1245782.0888
113 | 2676897.1166 | 1245766.9376
114 | 2676897.1105 | 1245766.9574
115 | 2676896.8302 | 1245793.8829
116 | 2676896.7046 | 1245794.2631
117 | 2676956.2591 | 1245754.1998
118 | 2676887.0971 | 1245737.765
119 | 2676885.1341 | 1245737.1545
120 | 2676884.8048 | 1245737.052
121 | 2676884.5081 | 1245736.9597
122 | 2676956.912 | 1245754.4016
123 | 2676971.2395 | 1245753.5549
124 | 2676977.6606 | 1245755.6763
125 | 2676965.8262 | 1245772.3834
126 | 2676977.7068 | 1245755.6915
127 | 2676964.5944 | 1245776.6679
128 | 2676977.7981 | 1245755.7217
129 | 2676964.4174 | 1245777.2838
130 | 2676978.6598 | 1245756.0064
131 | 2676963.1989 | 1245781.5219
132 | 2676980.389 | 1245756.5777
133 | 2676915.5506 | 1245961.2648
134 | 2676841.924 | 1245880.6327
135 | 2676834.1141 | 1245871.9724
136 | 2676812.4816 | 1245855.8993
137 | 2676811.3599 | 1245855.2519
138 | 2676820.1959 | 1245860.3515
139 | 2676791.0039 | 1245845.9798
140 | 2676828.3043 | 1245866.8263
141 | 2676823.3115 | 1245988.9842

## line_std_types
| c_nf_per_km | r_ohm_per_km | x_ohm_per_km | max_i_ka | type | q_mm2 | alpha | voltage_rating
NAYY 4x50 SE | 210 | 0.642 | 0.083 | 0.142 | cs | 50 | 0.00403 | LV
NAYY 4x120 SE | 264 | 0.225 | 0.08 | 0.242 | cs | 120 | 0.00403 | LV
NAYY 4x150 SE | 261 | 0.208 | 0.08 | 0.27 | cs | 150 | 0.00403 | LV
NA2XS2Y 1x95 RM/25 12/20 kV | 216 | 0.313 | 0.132 | 0.252 | cs | 95 | 0.00403 | MV
NA2XS2Y 1x185 RM/25 12/20 kV | 273 | 0.161 | 0.117 | 0.362 | cs | 185 | 0.00403 | MV
NA2XS2Y 1x240 RM/25 12/20 kV | 304 | 0.122 | 0.112 | 0.421 | cs | 240 | 0.00403 | MV
NA2XS2Y 1x95 RM/25 6/10 kV | 315 | 0.313 | 0.123 | 0.249 | cs | 95 | 0.00403 | MV
NA2XS2Y 1x185 RM/25 6/10 kV | 406 | 0.161 | 0.11 | 0.358 | cs | 185 | 0.00403 | MV
NA2XS2Y 1x240 RM/25 6/10 kV | 456 | 0.122 | 0.105 | 0.416 | cs | 240 | 0.00403 | MV
NA2XS2Y 1x150 RM/25 12/20 kV | 250 | 0.206 | 0.116 | 0.319 | cs | 150 | 0.00403 | MV
NA2XS2Y 1x120 RM/25 12/20 kV | 230 | 0.253 | 0.119 | 0.283 | cs | 120 | 0.00403 | MV
NA2XS2Y 1x70 RM/25 12/20 kV | 190 | 0.443 | 0.132 | 0.22 | cs | 70 | 0.00403 | MV
NA2XS2Y 1x150 RM/25 6/10 kV | 360 | 0.206 | 0.11 | 0.315 | cs | 150 | 0.00403 | MV
NA2XS2Y 1x120 RM/25 6/10 kV | 340 | 0.253 | 0.113 | 0.28 | cs | 120 | 0.00403 | MV
NA2XS2Y 1x70 RM/25 6/10 kV | 280 | 0.443 | 0.123 | 0.217 | cs | 70 | 0.00403 | MV
N2XS(FL)2Y 1x120 RM/35 64/110 kV | 112 | 0.153 | 0.166 | 0.366 | cs | 120 | 0.00393 | HV
N2XS(FL)2Y 1x185 RM/35 64/110 kV | 125 | 0.099 | 0.156 | 0.457 | cs | 185 | 0.00393 | HV
N2XS(FL)2Y 1x240 RM/35 64/110 kV | 135 | 0.075 | 0.149 | 0.526 | cs | 240 | 0.00393 | HV
N2XS(FL)2Y 1x300 RM/35 64/110 kV | 144 | 0.06 | 0.144 | 0.588 | cs | 300 | 0.00393 | HV
15-AL1/3-ST1A 0.4 | 11 | 1.8769 | 0.35 | 0.105 | ol | 16 | 0.00403 | LV
24-AL1/4-ST1A 0.4 | 11.25 | 1.2012 | 0.335 | 0.14 | ol | 24 | 0.00403 | LV
48-AL1/8-ST1A 0.4 | 12.2 | 0.5939 | 0.3 | 0.21 | ol | 48 | 0.00403 | LV
94-AL1/15-ST1A 0.4 | 13.2 | 0.306 | 0.29 | 0.35 | ol | 94 | 0.00403 | LV
34-AL1/6-ST1A 10.0 | 9.7 | 0.8342 | 0.36 | 0.17 | ol | 34 | 0.00403 | MV
48-AL1/8-ST1A 10.0 | 10.1 | 0.5939 | 0.35 | 0.21 | ol | 48 | 0.00403 | MV
70-AL1/11-ST1A 10.0 | 10.4 | 0.4132 | 0.339 | 0.29 | ol | 70 | 0.00403 | MV
94-AL1/15-ST1A 10.0 | 10.75 | 0.306 | 0.33 | 0.35 | ol | 94 | 0.00403 | MV
122-AL1/20-ST1A 10.0 | 11.1 | 0.2376 | 0.323 | 0.41 | ol | 122 | 0.00403 | MV
149-AL1/24-ST1A 10.0 | 11.25 | 0.194 | 0.315 | 0.47 | ol | 149 | 0.00403 | MV
34-AL1/6-ST1A 20.0 | 9.15 | 0.8342 | 0.382 | 0.17 | ol | 34 | 0.00403 | MV
48-AL1/8-ST1A 20.0 | 9.5 | 0.5939 | 0.372 | 0.21 | ol | 48 | 0.00403 | MV
70-AL1/11-ST1A 20.0 | 9.7 | 0.4132 | 0.36 | 0.29 | ol | 70 | 0.00403 | MV
94-AL1/15-ST1A 20.0 | 10 | 0.306 | 0.35 | 0.35 | ol | 94 | 0.00403 | MV
122-AL1/20-ST1A 20.0 | 10.3 | 0.2376 | 0.344 | 0.41 | ol | 122 | 0.00403 | MV
149-AL1/24-ST1A 20.0 | 10.5 | 0.194 | 0.337 | 0.47 | ol | 149 | 0.00403 | MV
184-AL1/30-ST1A 20.0 | 10.75 | 0.1571 | 0.33 | 0.535 | ol | 184 | 0.00403 | MV
243-AL1/39-ST1A 20.0 | 11 | 0.1188 | 0.32 | 0.645 | ol | 243 | 0.00403 | MV
48-AL1/8-ST1A 110.0 | 8 | 0.5939 | 0.46 | 0.21 | ol | 48 | 0.00403 | HV
70-AL1/11-ST1A 110.0 | 8.4 | 0.4132 | 0.45 | 0.29 | ol | 70 | 0.00403 | HV
94-AL1/15-ST1A 110.0 | 8.65 | 0.306 | 0.44 | 0.35 | ol | 94 | 0.00403 | HV
122-AL1/20-ST1A 110.0 | 8.5 | 0.2376 | 0.43 | 0.41 | ol | 122 | 0.00403 | HV
149-AL1/24-ST1A 110.0 | 8.75 | 0.194 | 0.41 | 0.47 | ol | 149 | 0.00403 | HV
184-AL1/30-ST1A 110.0 | 8.8 | 0.1571 | 0.4 | 0.535 | ol | 184 | 0.00403 | HV
243-AL1/39-ST1A 110.0 | 9 | 0.1188 | 0.39 | 0.645 | ol | 243 | 0.00403 | HV
305-AL1/39-ST1A 110.0 | 9.2 | 0.0949 | 0.38 | 0.74 | ol | 305 | 0.00403 | HV
490-AL1/64-ST1A 110.0 | 9.75 | 0.059 | 0.37 | 0.96 | ol | 490 | 0.00403 | HV
679-AL1/86-ST1A 110.0 | 9.95 | 0.042 | 0.36 | 1.15 | ol | 679 | 0.00403 | HV
490-AL1/64-ST1A 220.0 | 10 | 0.059 | 0.285 | 0.96 | ol | 490 | 0.00403 | HV
679-AL1/86-ST1A 220.0 | 11.7 | 0.042 | 0.275 | 1.15 | ol | 679 | 0.00403 | HV
490-AL1/64-ST1A 380.0 | 11 | 0.059 | 0.253 | 0.96 | ol | 490 | 0.00403 | HV
679-AL1/86-ST1A 380.0 | 14.6 | 0.042 | 0.25 | 1.15 | ol | 679 | 0.00403 | HV

## trafo_std_types
| i0_percent | pfe_kw | vkr_percent | sn_mva | vn_lv_kv | vn_hv_kv | vk_percent | shift_degree | vector_group | tap_side | tap_neutral | tap_min | tap_max | tap_step_degree | tap_step_percent | tap_phase_shifter
160 MVA 380/110 kV | 0.06 | 60 | 0.25 | 160 | 110 | 380 | 12.2 | 0 | Yy0 | hv | 0 | -9 | 9 | 0 | 1.5 | FALSE
100 MVA 220/110 kV | 0.06 | 55 | 0.26 | 100 | 110 | 220 | 12 | 0 | Yy0 | hv | 0 | -9 | 9 | 0 | 1.5 | FALSE
63 MVA 110/20 kV | 0.04 | 22 | 0.32 | 63 | 20 | 110 | 18 | 150 | YNd5 | hv | 0 | -9 | 9 | 0 | 1.5 | FALSE
40 MVA 110/20 kV | 0.05 | 18 | 0.34 | 40 | 20 | 110 | 16.2 | 150 | YNd5 | hv | 0 | -9 | 9 | 0 | 1.5 | FALSE
25 MVA 110/20 kV | 0.07 | 14 | 0.41 | 25 | 20 | 110 | 12 | 150 | YNd5 | hv | 0 | -9 | 9 | 0 | 1.5 | FALSE
63 MVA 110/10 kV | 0.04 | 22 | 0.32 | 63 | 10 | 110 | 18 | 150 | YNd5 | hv | 0 | -9 | 9 | 0 | 1.5 | FALSE
40 MVA 110/10 kV | 0.05 | 18 | 0.34 | 40 | 10 | 110 | 16.2 | 150 | YNd5 | hv | 0 | -9 | 9 | 0 | 1.5 | FALSE
25 MVA 110/10 kV | 0.07 | 14 | 0.41 | 25 | 10 | 110 | 12 | 150 | YNd5 | hv | 0 | -9 | 9 | 0 | 1.5 | FALSE
0.25 MVA 20/0.4 kV | 0.32 | 0.8 | 1.44 | 0.25 | 0.4 | 20 | 6 | 150 | Yzn5 | hv | 0 | -2 | 2 | 0 | 2.5 | FALSE
0.4 MVA 20/0.4 kV | 0.3375 | 1.35 | 1.425 | 0.4 | 0.4 | 20 | 6 | 150 | Dyn5 | hv | 0 | -2 | 2 | 0 | 2.5 | FALSE
0.63 MVA 20/0.4 kV | 0.2619 | 1.65 | 1.206 | 0.63 | 0.4 | 20 | 6 | 150 | Dyn5 | hv | 0 | -2 | 2 | 0 | 2.5 | FALSE
0.25 MVA 10/0.4 kV | 0.24 | 0.6 | 1.2 | 0.25 | 0.4 | 10 | 4 | 150 | Dyn5 | hv | 0 | -2 | 2 | 0 | 2.5 | FALSE
0.4 MVA 10/0.4 kV | 0.2375 | 0.95 | 1.325 | 0.4 | 0.4 | 10 | 4 | 150 | Dyn5 | hv | 0 | -2 | 2 | 0 | 2.5 | FALSE
0.63 MVA 10/0.4 kV | 0.1873 | 1.18 | 1.0794 | 0.63 | 0.4 | 10 | 4 | 150 | Dyn5 | hv | 0 | -2 | 2 | 0 | 2.5 | FALSE

## trafo3w_std_types
| sn_hv_mva | sn_mv_mva | sn_lv_mva | vn_hv_kv | vn_mv_kv | vn_lv_kv | vk_hv_percent | vk_mv_percent | vk_lv_percent | vkr_hv_percent | vkr_mv_percent | vkr_lv_percent | pfe_kw | i0_percent | shift_mv_degree | shift_lv_degree | vector_group | tap_side | tap_neutral | tap_min | tap_max | tap_step_percent
63/25/38 MVA 110/20/10 kV | 63 | 25 | 38 | 110 | 20 | 10 | 10.4 | 10.4 | 10.4 | 0.28 | 0.32 | 0.35 | 35 | 0.89 | 0 | 0 | YN0yn0yn0 | hv | 0 | -10 | 10 | 1.2
63/25/38 MVA 110/10/10 kV | 63 | 25 | 38 | 110 | 10 | 10 | 10.4 | 10.4 | 10.4 | 0.28 | 0.32 | 0.35 | 35 | 0.89 | 0 | 0 | YN0yn0yn0 | hv | 0 | -10 | 10 | 1.2

## fuse_std_types
| fuse_type | i_rated_a | t_avg | t_min | t_total | x_avg | x_min | x_total
HV 100A | HV 100A | 100 | 0 | [10.0, 3.64, 0.854, 0.281, 0.1, 0.0531, 0.022, 0.01] | [10.0, 4.267, 1.21, 0.403, 0.1, 0.058, 0.022, 0.01] | 0 | [300.0, 350.0, 450.0, 550.0, 700.0, 850.0, 1200.0, 1752.0] | [600.0, 700.0, 900.0, 1150.0, 1665.0, 2000.0, 3000.0, 4313.0]
HV 10A | HV 10A | 10 | 0 | [10.0, 1675.0, 0.344, 0.156, 0.1, 0.0417, 0.0171, 0.01] | [10.0, 1.3, 0.3, 0.155, 0.1, 0.0555, 0.023, 0.01] | 0 | [30.0, 32.0, 35.0, 37.0, 39.0, 50.0, 70.0, 88.0] | [60.0, 70.0, 80.0, 87.0, 94.0, 110.0, 150.0, 216.0]
HV 125A | HV 125A | 125 | 0 | [10.0, 1.82, 0.344, 0.1, 0.0467, 0.0269, 0.01] | [10.0, 2.478, 0.426, 0.1, 0.0427, 0.0211, 0.01] | 0 | [375.0, 500.0, 700.0, 925.0, 1200.0, 1500.0, 2341.0] | [750.0, 1000.0, 1500.0, 2200.0, 3000.0, 4000.0, 5765.0]
HV 160A | HV 160A | 160 | 0 | [10.0, 4.15, 1.03, 0.198, 0.1, 0.051, 0.0172, 0.01] | [10.0, 2.3, 0.734, 0.274, 0.1, 0.046, 0.0177, 0.01] | 0 | [480.0, 550.0, 700.0, 1000.0, 1260.0, 1600.0, 2500.0, 3227.0] | [960.0, 1300.0, 1700.0, 2200.0, 2996.0, 4000.0, 6000.0, 7946.0]
HV 16A | HV 16A | 16 | 0 | [10.0, 0.352, 0.164, 0.1, 0.0649, 0.0342, 0.01] | [10.0, 2.34, 0.722, 0.181, 0.1, 0.055, 0.0296, 0.01] | 0 | [48.0, 60.0, 65.0, 71.0, 80.0, 100.0, 162.0] | [96.0, 110.0, 125.0, 150.0, 168.0, 200.0, 250.0, 398.0]
HV 200A | HV 200A | 200 | 0 | [10.0, 4.267, 1.21, 0.403, 0.1, 0.058, 0.022, 0.01] | [10.0, 3.73, 1.654, 0.328, 0.1, 0.0531, 0.019, 0.01] | 0 | [600.0, 700.0, 900.0, 1150.0, 1665.0, 2000.0, 3000.0, 4313.0] | [1200.0, 1500.0, 1800.0, 2700.0, 3960.0, 5000.0, 7500.0, 10620.0]
HV 20A | HV 20A | 20 | 0 | [10.0, 1.3, 0.3, 0.155, 0.1, 0.0555, 0.023, 0.01] | [10.0, 1.3, 0.161, 0.1, 0.0611, 0.0399, 0.0141, 0.01] | 0 | [60.0, 70.0, 80.0, 87.0, 94.0, 110.0, 150.0, 216.0] | [120.0, 150.0, 200.0, 223.0, 260.0, 300.0, 450.0, 532.0]
HV 25A | HV 25A | 25 | 0 | [10.0, 2.512, 0.833, 0.299, 0.1, 0.0372, 0.0223, 0.01] | [10.0, 3.125, 0.597, 0.198, 0.1, 0.0378, 0.022, 0.01] | 0 | [75.0, 82.0, 90.0, 100.0, 124.0, 170.0, 200.0, 289.0] | [150.0, 170.0, 210.0, 250.0, 294.0, 400.0, 500.0, 711.0]
HV 31.5A | HV 31.5A | 31.5 | 0 | [10.0, 2.34, 0.722, 0.181, 0.1, 0.055, 0.0296, 0.01] | [10.0, 2.84, 0.368, 0.164, 0.1, 0.0621, 0.0378, 0.0195, 0.01] | 0 | [95.0, 110.0, 125.0, 150.0, 165.0, 200.0, 250.0, 390.0] | [189.0, 220.0, 300.0, 350.0, 393.0, 450.0, 530.0, 700.0, 960.0]
HV 40A | HV 40A | 40 | 0 | [10.0, 1.3, 0.161, 0.1, 0.0611, 0.0399, 0.0141, 0.01] | [10.0, 2.05, 0.369, 0.198, 0.1, 0.051, 0.0298, 0.01] | 0 | [120.0, 150.0, 200.0, 223.0, 260.0, 300.0, 450.0, 532.0] | [240.0, 300.0, 400.0, 450.0, 530.0, 650.0, 800.0, 1311.0]
HV 50A | HV 50A | 50 | 0 | [10.0, 3.215, 0.597, 0.198, 0.1, 0.0378, 0.022, 0.01] | [10.0, 3.64, 0.854, 0.281, 0.1, 0.0531, 0.022, 0.01] | 0 | [150.0, 170.0, 210.0, 250.0, 294.0, 400.0, 500.0, 711.0] | [300.0, 350.0, 450.0, 550.0, 700.0, 850.0, 1200.0, 1752.0]
HV 6.3A | HV 6.3A | 6.3 | 0 | [10.0, 1.39, 0.344, 0.168, 0.1, 0.056, 0.0263, 0.01] | [10.0, 1.711, 0.516, 0.198, 0.1, 0.0634, 0.0303, 0.01] | 0 | [19.0, 19.5, 20.4, 20.8, 22.0, 25.0, 32.0, 48.0] | [38.0, 40.0, 43.0, 48.0, 53.0, 60.0, 75.0, 118.0]
HV 63A | HV 63A | 63 | 0 | [10.0, 2.84, 0.368, 0.164, 0.1, 0.0621, 0.0378, 0.0195, 0.01] | [10.0, 1.82, 0.344, 0.1, 0.0467, 0.0269, 0.01] | 0 | [189.0, 220.0, 300.0, 350.0, 393.0, 450.0, 530.0, 700.0, 961.0] | [378.0, 500.0, 700.0, 934.0, 1200.0, 1500.0, 2366.0]
HV 80A | HV 80A | 80 | 0 | [10.0, 2.05, 0.369, 0.198, 0.1, 0.051, 0.0298, 0.01] | [10.0, 4.15, 1.03, 0.198, 0.1, 0.051, 0.0172, 0.01] | 0 | [240.0, 300.0, 400.0, 450.0, 530.0, 650.0, 800.0, 1311.0] | [480.0, 550.0, 700.0, 1000.0, 1260.0, 1600.0, 2500.0, 3227.0]
Siemens NH-1-100 | Siemens NH-1-100 | 100 | [5400.0, 2000.0, 400.0, 20.0, 1.0, 0.2, 0.012, 0.004] | 0 | 0 | [150.0, 190.0, 250.0, 430.0, 900.0, 1250.0, 2700.0, 3600.0] | 0 | 0
Siemens NH-1-125 | Siemens NH-1-125 | 125 | [4800.0, 120.0, 7.0, 0.1, 0.004] | 0 | 0 | [180.0, 400.0, 740.0, 2000.0, 4250.0] | 0 | 0
Siemens NH-1-16 | Siemens NH-1-16 | 16 | [4000.0, 400.0, 2.0, 0.1, 0.04, 0.01] | 0 | 0 | [26.0, 35.0, 75.0, 150.0, 200.0, 300.0] | 0 | 0
Siemens NH-1-160 | Siemens NH-1-160 | 160 | [4800.0, 120.0, 7.0, 0.1, 0.004] | 0 | 0 | [210.0, 500.0, 900.0, 2300.0, 5000.0] | 0 | 0
Siemens NH-1-25 | Siemens NH-1-25 | 25 | [4000.0, 1000.0, 10.0, 0.2, 0.02, 0.01] | 0 | 0 | [40.0, 50.0, 100.0, 210.0, 400.0, 500.0] | 0 | 0
Siemens NH-1-50 | Siemens NH-1-50 | 50 | [4000.0, 40.0, 4.0, 1.0, 0.02, 0.01] | 0 | 0 | [86.0, 200.0, 300.0, 400.0, 1000.0, 1280.0] | 0 | 0
Siemens NH-1-63 | Siemens NH-1-63 | 63 | [4000.0, 100.0, 10.0, 2.0, 0.04, 0.01] | 0 | 0 | [100.0, 200.0, 300.0, 400.0, 1000.0, 1500.0] | 0 | 0
Siemens NH-1-80 | Siemens NH-1-80 | 80 | [4800.0, 120.0, 7.0, 0.1, 0.01] | 0 | 0 | [150.58, 250.0, 450.0, 1150.0, 2470.0] | 0 | 0
Siemens NH-2-1000 | Siemens NH-2-1000 | 1000 | [4800.0, 120.0, 7.0, 0.1, 0.004] | 0 | 0 | [1900.0, 3500.0, 8400.0, 24000.0, 52000.0] | 0 | 0
Siemens NH-2-200 | Siemens NH-2-200 | 200 | [4800.0, 120.0, 7.0, 0.1, 0.004] | 0 | 0 | [280.0, 650.0, 1200.0, 3000.0, 7000.0] | 0 | 0
Siemens NH-2-224 | Siemens NH-2-224 | 224 | [4800.0, 120.0, 7.0, 0.2, 0.04, 0.004] | 0 | 0 | [400.0, 750.0, 1453.0, 3025.0, 4315.0, 7600.0] | 0 | 0
Siemens NH-2-250 | Siemens NH-2-250 | 250 | [4800.0, 120.0, 7.0, 0.1, 0.004] | 0 | 0 | [450.0, 800.0, 1650.0, 4000.0, 8500.0] | 0 | 0
Siemens NH-2-315 | Siemens NH-2-315 | 315 | [4800.0, 120.0, 7.0, 0.1, 0.004] | 0 | 0 | [550.0, 920.0, 1900.0, 5000.0, 11000.0] | 0 | 0
Siemens NH-2-355 | Siemens NH-2-355 | 355 | [4800.0, 120.0, 6.0, 0.1, 0.004] | 0 | 0 | [650.0, 1116.27, 2350.0, 5840.0, 12790.0] | 0 | 0
Siemens NH-2-400 | Siemens NH-2-400 | 400 | [4800.0, 120.0, 7.0, 0.1, 0.004] | 0 | 0 | [720.0, 1350.0, 2800.0, 6500.0, 15000.0] | 0 | 0
Siemens NH-2-425 | Siemens NH-2-425 | 425 | [4800.0, 120.0, 7.0, 0.1, 0.004] | 0 | 0 | [850.0, 1500.0, 3050.0, 7500.0, 16500.0] | 0 | 0
Siemens NH-2-630 | Siemens NH-2-630 | 630 | [4800.0, 120.0, 7.0, 0.1, 0.004] | 0 | 0 | [1200.0, 2000.0, 4800.0, 12000.0, 26000.0] | 0 | 0

## res_bus
| vm_pu | va_degree | p_mw | q_mvar
0 | 0.99371 | -0.11891 | 0.00095582 | 0.00023955
1 | 0.99211 | -0.14944 | 0 | 0
2 | 0.99465 | -0.10101 | 0 | 0
3 | 0.99091 | -0.1722 | 0 | 0
4 | 0.99721 | -0.052606 | 0 | 0
5 | 0.99465 | -0.10112 | 0 | 0
6 | 0.99089 | -0.17264 | 0.0014837 | 0.00037185
7 | 0.98941 | -0.20107 | 0.00061088 | 0.0001531
8 | 0.99087 | -0.1731 | 0.0030585 | 0.00076652
9 | 1 | 0 | -0.54966 | -0.14099
10 | 0.99229 | -0.14639 | 0 | 0
11 | 0.99464 | -0.10114 | 0.0010782 | 0.00027023
12 | 0.98757 | -0.2363 | 0 | 0
13 | 0.99822 | -0.034295 | 0.046738 | 0.011714
14 | 0.98629 | -0.26214 | 0 | 0
15 | 0.98619 | -0.26411 | 0.0026761 | 0.00067069
16 | 0.98639 | -0.26017 | 0.0017169 | 0.00043031
17 | 0.98933 | -0.20324 | 0 | 0
18 | 0.99224 | -0.14743 | 0.0026752 | 0.00067047
19 | 0.98656 | -0.2569 | 0 | 0
20 | 0.9893 | -0.20391 | 0.0024848 | 0.00062275
21 | 0.98314 | -0.32214 | 0 | 0
22 | 0.98221 | -0.34025 | 0 | 0
23 | 0.9837 | -0.3111 | 0 | 0
24 | 0.98741 | -0.23957 | 0.00045536 | 0.00011413
25 | 0.98742 | -0.23928 | 0 | 0
26 | 0.98746 | -0.23846 | 0 | 0
27 | 0.98604 | -0.26585 | 0 | 0
28 | 0.98613 | -0.26528 | 0.00085002 | 0.00021304
29 | 0.98642 | -0.25957 | 0 | 0
30 | 0.98655 | -0.25712 | 0.0014534 | 0.00036426
31 | 0.98637 | -0.26061 | 0.0048468 | 0.0012147
32 | 0.98928 | -0.20437 | 0.0018538 | 0.0004646
33 | 0.98195 | -0.34543 | 0.050803 | 0.012732
34 | 0.98188 | -0.34671 | 0.064469 | 0.016157
35 | 0.98552 | -0.27596 | 0.00093502 | 0.00023434
36 | 0.98042 | -0.37483 | 0 | 0
37 | 0.98023 | -0.37858 | 0.035414 | 0.0088756
38 | 0.97955 | -0.39176 | 0 | 0
39 | 0.97668 | -0.44799 | 0 | 0
40 | 0.97441 | -0.49254 | 0.059549 | 0.014924
41 | 0.98579 | -0.27072 | 0.0044193 | 0.0011076
42 | 0.97285 | -0.52326 | 0.08868 | 0.022225
43 | 0.97271 | -0.52605 | 0.0078463 | 0.0019665
44 | 0.98743 | -0.23903 | 0.0056726 | 0.0014217
45 | 0.98403 | -0.30607 | 0.0022705 | 0.00056904
46 | 0.98403 | -0.30605 | 0 | 0
47 | 0.98489 | -0.28921 | 0 | 0
48 | 0.98343 | -0.31767 | 0.0011502 | 0.00028828
49 | 0.98508 | -0.28568 | 0.0011633 | 0.00029154
50 | 0.98483 | -0.29051 | 0.0023868 | 0.00059819
51 | 0.98342 | -0.31784 | 0.0012508 | 0.00031347
52 | 0.97987 | -0.38736 | 0.0016991 | 0.00042584
53 | 0.97987 | -0.38733 | 0.0015474 | 0.00038781
54 | 0.98519 | -0.28336 | 0.0011595 | 0.00029061
55 | 0.98476 | -0.2918 | 0.0026846 | 0.00067282
56 | 0.98328 | -0.32063 | 0.0011529 | 0.00028895
57 | 0.97988 | -0.38706 | 0.0019018 | 0.00047665
58 | 0.98533 | -0.2807 | 0.0013259 | 0.00033231
59 | 0.98327 | -0.32084 | 0.0020884 | 0.00052339
60 | 0.98568 | -0.27394 | 0.0065154 | 0.0016329
61 | 0.98126 | -0.36009 | 0.0013769 | 0.00034508
62 | 0.98257 | -0.33453 | 0.0011567 | 0.00028991
63 | 0.98125 | -0.36031 | 0.0014678 | 0.00036788
64 | 0.98259 | -0.33396 | 0.0018621 | 0.00046668
65 | 0.98096 | -0.36579 | 0.00088985 | 0.00022302
66 | 0.98269 | -0.33214 | 0.0011513 | 0.00028854
67 | 0.98093 | -0.36651 | 0.0011765 | 0.00029485
68 | 0.98269 | -0.3321 | 0.0011489 | 0.00028795
69 | 0.98093 | -0.36654 | 0.0014346 | 0.00035956
70 | 0.98269 | -0.33207 | 0.0017502 | 0.00043863
71 | 0.9809 | -0.36716 | 0.0010447 | 0.00026183
72 | 0.98226 | -0.34047 | 0.0011512 | 0.00028852
73 | 0.9821 | -0.34355 | 0.0011592 | 0.00029051
74 | 0.98231 | -0.33958 | 0.0012124 | 0.00030386
75 | 0.98206 | -0.34436 | 0.0011561 | 0.00028974
76 | 0.98247 | -0.33633 | 0.0012044 | 0.00030186
77 | 0.9819 | -0.34763 | 0.0013282 | 0.00033288
78 | 0.98293 | -0.32748 | 0 | 0
79 | 0.98186 | -0.34833 | 0.0013144 | 0.00032941
80 | 0.98321 | -0.32196 | 0.0012098 | 0.00030321
81 | 0.98273 | -0.33125 | 0.0012085 | 0.00030288
82 | 0.98093 | -0.36642 | 0.0017335 | 0.00043445
83 | 0.98273 | -0.33136 | 0.0011467 | 0.00028738
84 | 0.97835 | -0.41704 | 0.0021218 | 0.00053178
85 | 0.97834 | -0.41729 | 0.0018958 | 0.00047514
86 | 0.97836 | -0.41694 | 0.00159 | 0.00039849
87 | 0.97834 | -0.41734 | 0.0016125 | 0.00040414
88 | 0.97843 | -0.41555 | 0 | 0
89 | 0.97832 | -0.41755 | 0.0019243 | 0.00048229
90 | 0.97831 | -0.41787 | 0.0016222 | 0.00040655
91 | 0.9788 | -0.40828 | 0.0019156 | 0.0004801
92 | 0.97831 | -0.4178 | 0.0015393 | 0.00038579
93 | 0.97829 | -0.41817 | 0.0012326 | 0.00030892
94 | 0.9789 | -0.4062 | 0.0013112 | 0.00032862
95 | 0.97831 | -0.41786 | 0.0018577 | 0.00046559
96 | 0.97829 | -0.41832 | 0.0011394 | 0.00028557
97 | 0.9789 | -0.40618 | 0.0014985 | 0.00037557
98 | 0.97977 | -0.3893 | 0.0015461 | 0.00038748
99 | 0.97977 | -0.3893 | 0.0015126 | 0.00037908
100 | 0.97977 | -0.38917 | 0.0014941 | 0.00037446
101 | 0.97977 | -0.38917 | 0.0014991 | 0.00037571
102 | 0.97978 | -0.38914 | 0.0015462 | 0.00038752
103 | 0.97978 | -0.38911 | 0.0017217 | 0.0004315
104 | 0.98063 | -0.37232 | 0.0045345 | 0.0011364
105 | 0.98034 | -0.37808 | 0.00095627 | 0.00023966
106 | 0.98016 | -0.38147 | 0.00099799 | 0.00025012
107 | 0.98015 | -0.38173 | 0.0014727 | 0.0003691
108 | 0.98001 | -0.38457 | 0.0010403 | 0.00026071
109 | 0.97999 | -0.38483 | 0.0013951 | 0.00034965
110 | 0.98269 | -0.33206 | 0.0012168 | 0.00030496
111 | 0.98092 | -0.36677 | 0.0017378 | 0.00043554
112 | 0.98076 | -0.36985 | 0.0014982 | 0.00037548
113 | 0.97903 | -0.40362 | 0.0011447 | 0.00028689
114 | 0.97903 | -0.40361 | 0.0017499 | 0.00043856
115 | 0.97983 | -0.38795 | 0.0017427 | 0.00043677
116 | 0.97984 | -0.38773 | 0.0011441 | 0.00028674
117 | 0.9798 | -0.38859 | 0.0015041 | 0.00037698
118 | 0.97829 | -0.41833 | 0.001028 | 0.00025765
119 | 0.97828 | -0.41846 | 0.0012719 | 0.00031876
120 | 0.97828 | -0.41847 | 0.0010828 | 0.00027138
121 | 0.97828 | -0.41848 | 0.00099416 | 0.00024916
122 | 0.97981 | -0.38846 | 0.0023971 | 0.00060077
123 | 0.97999 | -0.38486 | 0 | 0
124 | 0.97991 | -0.38651 | 0.0015744 | 0.00039458
125 | 0.98048 | -0.37536 | 0.0015717 | 0.00039391
126 | 0.97991 | -0.38652 | 0.0020462 | 0.00051283
127 | 0.9806 | -0.37307 | 0.0015687 | 0.00039315
128 | 0.97991 | -0.38654 | 0.0014989 | 0.00037566
129 | 0.98061 | -0.37273 | 0.0017156 | 0.00042997
130 | 0.9799 | -0.38668 | 0.0016874 | 0.00042289
131 | 0.98074 | -0.3702 | 0.001498 | 0.00037543
132 | 0.97989 | -0.3869 | 0.0015436 | 0.00038685
133 | 0.98601 | -0.26755 | 0.0082643 | 0.0020712
134 | 0.98603 | -0.26722 | 0.0015308 | 0.00038365
135 | 0.98595 | -0.26873 | 0.0016062 | 0.00040254
136 | 0.98584 | -0.27089 | 0.0017856 | 0.00044752
137 | 0.98584 | -0.27094 | 0.0016022 | 0.00040156
138 | 0.98587 | -0.27025 | 0 | 0
139 | 0.98583 | -0.27119 | 0.00061561 | 0.00015429
140 | 0.98591 | -0.26951 | 0.00159 | 0.00039849
141 | 0.99998 | 149.9956 | 0 | 0

## res_line
| p_from_mw | q_from_mvar | p_to_mw | q_to_mvar | pl_mw | ql_mvar | i_from_ka | i_to_ka | i_ka | vm_from_pu | va_from_degree | vm_to_pu | va_to_degree | loading_percent
0 | 0.32817 | 0.084088 | -0.32769 | -0.083779 | 0.00048474 | 0.00030913 | 0.49207 | 0.49208 | 0.49208 | 0.99371 | -0.11891 | 0.99211 | -0.14944 | 33.7964
1 | -0.32913 | -0.084328 | 0.32941 | 0.08451 | 0.00028583 | 0.00018228 | 0.49351 | 0.49351 | 0.49351 | 0.99371 | -0.11891 | 0.99465 | -0.10101 | 33.8947
2 | 0.32769 | 0.083779 | -0.32733 | -0.083549 | 0.00036042 | 0.00022985 | 0.49208 | 0.49208 | 0.49208 | 0.99211 | -0.14944 | 0.99091 | -0.1722 | 33.7964
3 | -0.33049 | -0.08478 | 0.33127 | 0.085276 | 0.00077799 | 0.00049615 | 0.49512 | 0.49512 | 0.49512 | 0.99465 | -0.10101 | 0.99721 | -0.052606 | 34.0054
4 | 0.0010782 | 0.00027015 | -0.0010782 | -0.00027022 | 5.5324e-09 | -7.0052e-08 | 0.001613 | 0.0016131 | 0.0016131 | 0.99465 | -0.10101 | 0.99465 | -0.10112 | 0.44315
5 | 0.0014837 | 0.00037166 | -0.0014837 | -0.00037185 | 3.0848e-08 | -1.9372e-07 | 0.002228 | 0.0022281 | 0.0022281 | 0.99091 | -0.1722 | 0.99089 | -0.17264 | 0.61211
6 | 0.32279 | 0.082411 | -0.32234 | -0.082124 | 0.00044963 | 0.00028672 | 0.48525 | 0.48526 | 0.48526 | 0.99091 | -0.1722 | 0.98941 | -0.20107 | 33.328
7 | 0.0030586 | 0.00076639 | -0.0030585 | -0.00076652 | 1.3024e-07 | -1.2873e-07 | 0.0045929 | 0.004593 | 0.004593 | 0.99091 | -0.1722 | 0.99087 | -0.1731 | 1.2618
8 | -0.49991 | -0.12841 | 0.5012 | 0.12923 | 0.0012806 | 0.00081831 | 0.74707 | 0.74707 | 0.74707 | 0.99721 | -0.052606 | 1 | 0 | 51.31
9 | 0.16864 | 0.043135 | -0.16788 | -0.042654 | 0.00076169 | 0.00048083 | 0.25196 | 0.25196 | 0.25196 | 0.99721 | -0.052606 | 0.99229 | -0.14639 | 17.3048
10 | 0.0010782 | 0.00027022 | -0.0010782 | -0.00027023 | 1.2217e-09 | -1.5468e-08 | 0.0016131 | 0.0016131 | 0.0016131 | 0.99465 | -0.10112 | 0.99464 | -0.10114 | 0.44315
11 | 0.32172 | 0.081971 | -0.32118 | -0.081623 | 0.00054594 | 0.00034813 | 0.48434 | 0.48434 | 0.48434 | 0.98941 | -0.20107 | 0.98757 | -0.2363 | 33.2649
12 | 0.046815 | 0.011762 | -0.046738 | -0.011714 | 7.6496e-05 | 4.8407e-05 | 0.069671 | 0.069671 | 0.069671 | 1 | 0 | 0.99822 | -0.034295 | 19.1405
13 | 0.16521 | 0.041984 | -0.16476 | -0.041699 | 0.00045096 | 0.00028458 | 0.24795 | 0.24795 | 0.24795 | 0.99229 | -0.14639 | 0.98933 | -0.20324 | 17.0294
14 | 0.0026753 | 0.00067027 | -0.0026752 | -0.00067047 | 1.3309e-07 | -1.9965e-07 | 0.0040118 | 0.0040119 | 0.0040119 | 0.99229 | -0.14639 | 0.99224 | -0.14743 | 1.1022
15 | 0.0061288 | 0.0015352 | -0.0061282 | -0.001535 | 6.2863e-07 | 1.5081e-07 | 0.0092342 | 0.0092343 | 0.0092343 | 0.98757 | -0.2363 | 0.98746 | -0.23846 | 2.5369
16 | 0.31505 | 0.080088 | -0.3146 | -0.079802 | 0.00044771 | 0.00028546 | 0.4751 | 0.4751 | 0.4751 | 0.98757 | -0.2363 | 0.98604 | -0.26585 | 32.6307
17 | 0.01226 | 0.0030719 | -0.012259 | -0.0030722 | 1.1496e-06 | -2.9333e-07 | 0.018496 | 0.018497 | 0.018497 | 0.98629 | -0.26214 | 0.98619 | -0.26411 | 1.6938
18 | -0.01226 | -0.0030719 | 0.012261 | 0.0030708 | 1.1474e-06 | -1.0921e-06 | 0.018496 | 0.018496 | 0.018496 | 0.98629 | -0.26214 | 0.98639 | -0.26017 | 1.2704
19 | 0.0095828 | 0.0024015 | -0.0095822 | -0.0024013 | 5.3694e-07 | 2.5626e-07 | 0.014459 | 0.014459 | 0.014459 | 0.98619 | -0.26411 | 0.98613 | -0.26528 | 3.9722
20 | -0.013978 | -0.0035011 | 0.013978 | 0.0035009 | 3.9761e-07 | -2.3259e-07 | 0.021086 | 0.021086 | 0.021086 | 0.98639 | -0.26017 | 0.98642 | -0.25957 | 1.4482
21 | 0.16042 | 0.040612 | -0.16 | -0.040352 | 0.00041209 | 0.00025987 | 0.24142 | 0.24142 | 0.24142 | 0.98933 | -0.20324 | 0.98656 | -0.2569 | 16.5813
22 | 0.0043388 | 0.0010872 | -0.0043386 | -0.0010872 | 1.3832e-07 | -2.2693e-08 | 0.0065257 | 0.0065258 | 0.0065258 | 0.98933 | -0.20324 | 0.9893 | -0.20391 | 1.7928
23 | 0.023702 | 0.0059382 | -0.023702 | -0.0059381 | 2.553e-07 | 5.4558e-08 | 0.035749 | 0.035749 | 0.035749 | 0.98656 | -0.2569 | 0.98655 | -0.25712 | 2.4553
24 | 0.1363 | 0.034414 | -0.13628 | -0.034399 | 2.4215e-05 | 1.5186e-05 | 0.20567 | 0.20567 | 0.20567 | 0.98656 | -0.2569 | 0.98637 | -0.26061 | 14.126
25 | 0.0018538 | 0.00046445 | -0.0018538 | -0.0004646 | 4.0475e-08 | -1.5234e-07 | 0.0027883 | 0.0027884 | 0.0027884 | 0.9893 | -0.20391 | 0.98928 | -0.20437 | 0.76604
26 | 0.1154 | 0.028971 | -0.1153 | -0.028909 | 9.9597e-05 | 6.1978e-05 | 0.17468 | 0.17469 | 0.17469 | 0.98314 | -0.32214 | 0.98221 | -0.34025 | 11.9976
27 | -0.1154 | -0.028971 | 0.11546 | 0.029009 | 6.0811e-05 | 3.784e-05 | 0.17468 | 0.17468 | 0.17468 | 0.98314 | -0.32214 | 0.9837 | -0.3111 | 11.9976
28 | 0.050815 | 0.01274 | -0.050803 | -0.012732 | 1.2528e-05 | 7.9467e-06 | 0.076985 | 0.076985 | 0.076985 | 0.98221 | -0.34025 | 0.98195 | -0.34543 | 21.1497
29 | 0.064489 | 0.016169 | -0.064469 | -0.016157 | 1.9853e-05 | 1.1583e-05 | 0.0977 | 0.097701 | 0.097701 | 0.98221 | -0.34025 | 0.98188 | -0.34671 | 6.7102
30 | -0.30858 | -0.078032 | 0.3091 | 0.078364 | 0.00052102 | 0.00033216 | 0.46702 | 0.46702 | 0.46702 | 0.9837 | -0.3111 | 0.98552 | -0.27596 | 32.0756
31 | 0.19311 | 0.049022 | -0.19252 | -0.048649 | 0.00059014 | 0.00037396 | 0.29234 | 0.29234 | 0.29234 | 0.9837 | -0.3111 | 0.98042 | -0.37483 | 20.0782
32 | -0.00045536 | -0.00011413 | 0.00045537 | 0.00011367 | 6.3109e-09 | -4.5318e-07 | 0.00068623 | 0.00068607 | 0.00068623 | 0.98741 | -0.23957 | 0.98742 | -0.23928 | 0.18853
33 | -0.00045537 | -0.00011367 | 0.00045538 | 0.00011329 | 5.2591e-09 | -3.7783e-07 | 0.00068607 | 0.00068594 | 0.00068607 | 0.98742 | -0.23928 | 0.98743 | -0.23903 | 0.18848
34 | 0.0061282 | 0.001535 | -0.006128 | -0.001535 | 1.678e-07 | 4.0265e-08 | 0.0092343 | 0.0092343 | 0.0092343 | 0.98746 | -0.23846 | 0.98743 | -0.23903 | 2.5369
35 | 0.3146 | 0.079802 | -0.31453 | -0.079755 | 7.3574e-05 | 4.691e-05 | 0.4751 | 0.4751 | 0.4751 | 0.98604 | -0.26585 | 0.98579 | -0.27072 | 32.6307
36 | 0.0087322 | 0.0021882 | -0.0087314 | -0.0021879 | 8.0557e-07 | 3.5773e-07 | 0.013176 | 0.013176 | 0.013176 | 0.98613 | -0.26528 | 0.98603 | -0.26722 | 3.6199
37 | 0.0082674 | 0.0020726 | -0.0082643 | -0.0020712 | 3.1412e-06 | 1.3232e-06 | 0.012472 | 0.012472 | 0.012472 | 0.98642 | -0.25957 | 0.98601 | -0.26755 | 3.4263
38 | -0.022246 | -0.0055735 | 0.022249 | 0.0055739 | 2.5969e-06 | 4.0579e-07 | 0.033557 | 0.033557 | 0.033557 | 0.98642 | -0.25957 | 0.98655 | -0.25712 | 2.3048
39 | 0.13143 | 0.033184 | -0.13135 | -0.033131 | 8.3876e-05 | 5.2521e-05 | 0.19836 | 0.19836 | 0.19836 | 0.98637 | -0.26061 | 0.98568 | -0.27394 | 13.6238
40 | -0.31003 | -0.078598 | 0.31011 | 0.078648 | 7.8167e-05 | 4.9833e-05 | 0.46843 | 0.46843 | 0.46843 | 0.98552 | -0.27596 | 0.98579 | -0.27072 | 32.1726
41 | 0.19252 | 0.048649 | -0.19249 | -0.048627 | 3.4654e-05 | 2.1961e-05 | 0.29234 | 0.29234 | 0.29234 | 0.98042 | -0.37483 | 0.98023 | -0.37858 | 20.0782
42 | 0.15707 | 0.039751 | -0.15697 | -0.039688 | 9.9298e-05 | 6.2613e-05 | 0.23858 | 0.23858 | 0.23858 | 0.98023 | -0.37858 | 0.97955 | -0.39176 | 16.386
43 | 0.15697 | 0.039688 | -0.15655 | -0.039419 | 0.00042204 | 0.00026911 | 0.23858 | 0.23858 | 0.23858 | 0.97955 | -0.39176 | 0.97668 | -0.44799 | 32.772
44 | 0.15655 | 0.039419 | -0.15622 | -0.039207 | 0.00033269 | 0.00021214 | 0.23858 | 0.23858 | 0.23858 | 0.97668 | -0.44799 | 0.97441 | -0.49254 | 32.772
45 | 0.096669 | 0.024283 | -0.096528 | -0.024192 | 0.00014148 | 9.033e-05 | 0.14764 | 0.14764 | 0.14764 | 0.97441 | -0.49254 | 0.97285 | -0.52326 | 40.5612
46 | 0.0078473 | 0.0019669 | -0.0078463 | -0.0019665 | 1.0435e-06 | 4.2805e-07 | 0.012003 | 0.012003 | 0.012003 | 0.97285 | -0.52326 | 0.97271 | -0.52605 | 3.2975
47 | -0.0022705 | -0.00056904 | 0.0022705 | 0.00056903 | 2.6897e-09 | -6.0079e-09 | 0.0034334 | 0.0034334 | 0.0034334 | 0.98403 | -0.30607 | 0.98403 | -0.30605 | 0.94324
48 | -0.11593 | -0.029199 | 0.11602 | 0.029257 | 9.3386e-05 | 5.8119e-05 | 0.17535 | 0.17535 | 0.17535 | 0.98403 | -0.30605 | 0.98489 | -0.28921 | 12.0436
49 | 0.11366 | 0.02863 | -0.11359 | -0.02859 | 6.3168e-05 | 3.927e-05 | 0.17192 | 0.17192 | 0.17192 | 0.98403 | -0.30605 | 0.98343 | -0.31767 | 11.8078
50 | -0.12109 | -0.030528 | 0.12111 | 0.03054 | 2.0497e-05 | 1.2786e-05 | 0.18302 | 0.18302 | 0.18302 | 0.98489 | -0.28921 | 0.98508 | -0.28568 | 12.5698
51 | 0.0050719 | 0.0012708 | -0.0050715 | -0.0012708 | 3.1371e-07 | 1.9475e-08 | 0.0076626 | 0.0076627 | 0.0076627 | 0.98489 | -0.28921 | 0.98483 | -0.29051 | 2.1051
52 | 0.11244 | 0.028302 | -0.11244 | -0.028302 | 8.7207e-07 | 5.4182e-07 | 0.17018 | 0.17018 | 0.17018 | 0.98343 | -0.31767 | 0.98342 | -0.31784 | 11.6883
53 | -0.12228 | -0.030832 | 0.12229 | 0.03084 | 1.3576e-05 | 8.4727e-06 | 0.18477 | 0.18477 | 0.18477 | 0.98508 | -0.28568 | 0.98519 | -0.28336 | 12.6905
54 | 0.0026848 | 0.00067259 | -0.0026846 | -0.00067282 | 1.6461e-07 | -2.3406e-07 | 0.0040564 | 0.0040565 | 0.0040565 | 0.98483 | -0.29051 | 0.98476 | -0.2918 | 1.1144
55 | 0.11119 | 0.027988 | -0.11118 | -0.027979 | 1.4863e-05 | 9.2285e-06 | 0.16829 | 0.16829 | 0.16829 | 0.98342 | -0.31784 | 0.98328 | -0.32063 | 11.5583
56 | -0.0016991 | -0.00042584 | 0.0016991 | 0.00042583 | 2.4014e-09 | -1.0579e-08 | 0.0025803 | 0.0025803 | 0.0025803 | 0.97987 | -0.38736 | 0.97987 | -0.38733 | 0.70886
57 | -0.0032465 | -0.00081364 | 0.0032465 | 0.00081361 | 4.129e-08 | -3.0638e-08 | 0.0049301 | 0.0049301 | 0.0049301 | 0.97987 | -0.38733 | 0.97988 | -0.38706 | 1.3544
58 | -0.12345 | -0.031131 | 0.12347 | 0.031141 | 1.5714e-05 | 9.8113e-06 | 0.18652 | 0.18652 | 0.18652 | 0.98519 | -0.28336 | 0.98533 | -0.2807 | 12.8108
59 | 0.11002 | 0.02769 | -0.11002 | -0.027689 | 1.0726e-06 | 6.6556e-07 | 0.16654 | 0.16654 | 0.16654 | 0.98328 | -0.32063 | 0.98327 | -0.32084 | 11.4385
60 | -0.0051484 | -0.0012903 | 0.0051484 | 0.0012903 | 3.9129e-08 | 3.5386e-09 | 0.0078182 | 0.0078182 | 0.0078182 | 0.97988 | -0.38706 | 0.97989 | -0.3869 | 2.1478
61 | -0.12479 | -0.031473 | 0.12483 | 0.031498 | 4.0413e-05 | 2.5246e-05 | 0.18853 | 0.18853 | 0.18853 | 0.98533 | -0.2807 | 0.98568 | -0.27394 | 12.9483
62 | 0.10794 | 0.027166 | -0.10793 | -0.027162 | 5.7726e-06 | 3.5774e-06 | 0.16338 | 0.16338 | 0.16338 | 0.98327 | -0.32084 | 0.98321 | -0.32196 | 11.2214
63 | -0.049295 | -0.012387 | 0.049355 | 0.012425 | 6.0239e-05 | 3.8189e-05 | 0.074764 | 0.074764 | 0.074764 | 0.98126 | -0.36009 | 0.98257 | -0.33453 | 20.5397
64 | 0.047918 | 0.012042 | -0.047917 | -0.012042 | 4.9848e-07 | 3.1585e-07 | 0.072676 | 0.072676 | 0.072676 | 0.98126 | -0.36009 | 0.98125 | -0.36031 | 19.9661
65 | -0.050512 | -0.012715 | 0.050513 | 0.012716 | 1.3679e-06 | 8.6756e-07 | 0.076516 | 0.076516 | 0.076516 | 0.98257 | -0.33453 | 0.98259 | -0.33396 | 21.0209
66 | 0.04645 | 0.011674 | -0.046437 | -0.011666 | 1.2151e-05 | 7.6945e-06 | 0.070451 | 0.070451 | 0.070451 | 0.98125 | -0.36031 | 0.98096 | -0.36579 | 19.3545
67 | -0.052375 | -0.013183 | 0.05238 | 0.013186 | 4.5665e-06 | 2.898e-06 | 0.079336 | 0.079336 | 0.079336 | 0.98259 | -0.33396 | 0.98269 | -0.33214 | 21.7956
68 | 0.045548 | 0.011443 | -0.045546 | -0.011442 | 1.5665e-06 | 9.9154e-07 | 0.069101 | 0.069101 | 0.069101 | 0.98096 | -0.36579 | 0.98093 | -0.36651 | 18.9837
69 | -0.053531 | -0.013474 | 0.053531 | 0.013474 | 9.5718e-08 | 5.9291e-08 | 0.081079 | 0.081079 | 0.081079 | 0.98269 | -0.33214 | 0.98269 | -0.3321 | 11.1373
70 | 0.04437 | 0.011147 | -0.04437 | -0.011147 | 5.5152e-08 | 3.4885e-08 | 0.067316 | 0.067316 | 0.067316 | 0.98093 | -0.36651 | 0.98093 | -0.36654 | 18.4934
71 | -0.05468 | -0.013762 | 0.05468 | 0.013762 | 8.9567e-08 | 5.0267e-08 | 0.082819 | 0.082819 | 0.082819 | 0.98269 | -0.3321 | 0.98269 | -0.33207 | 5.6881
72 | 0.042935 | 0.010788 | -0.042934 | -0.010787 | 1.2716e-06 | 8.0375e-07 | 0.06514 | 0.06514 | 0.06514 | 0.98093 | -0.36654 | 0.9809 | -0.36716 | 17.8956
73 | -0.05643 | -0.014201 | 0.05643 | 0.014201 | 6.7364e-09 | 3.8269e-09 | 0.085469 | 0.085469 | 0.085469 | 0.98269 | -0.33207 | 0.98269 | -0.33206 | 5.8701
74 | 0.041889 | 0.010525 | -0.041879 | -0.010519 | 1.0304e-05 | 6.5088e-06 | 0.063555 | 0.063555 | 0.063555 | 0.9809 | -0.36716 | 0.98063 | -0.37232 | 17.4602
75 | 0.043079 | 0.010826 | -0.043073 | -0.010822 | 6.3399e-06 | 4.0073e-06 | 0.065271 | 0.065271 | 0.065271 | 0.98226 | -0.34047 | 0.9821 | -0.34355 | 17.9315
76 | -0.044231 | -0.011114 | 0.044232 | 0.011115 | 1.8758e-06 | 1.1864e-06 | 0.067015 | 0.067015 | 0.067015 | 0.98226 | -0.34047 | 0.98231 | -0.33958 | 18.4106
77 | 0.041914 | 0.010531 | -0.041912 | -0.01053 | 1.6167e-06 | 1.0211e-06 | 0.063514 | 0.063514 | 0.063514 | 0.9821 | -0.34355 | 0.98206 | -0.34436 | 17.449
78 | -0.045445 | -0.011419 | 0.045452 | 0.011424 | 7.0588e-06 | 4.4673e-06 | 0.068851 | 0.068851 | 0.068851 | 0.98231 | -0.33958 | 0.98247 | -0.33633 | 18.9152
79 | 0.040756 | 0.01024 | -0.04075 | -0.010236 | 6.3608e-06 | 4.0147e-06 | 0.061763 | 0.061763 | 0.061763 | 0.98206 | -0.34436 | 0.9819 | -0.34763 | 16.9678
80 | -0.046656 | -0.011726 | 0.046676 | 0.011738 | 1.9711e-05 | 1.2482e-05 | 0.070675 | 0.070675 | 0.070675 | 0.98247 | -0.33633 | 0.98293 | -0.32748 | 19.4163
81 | 0.039422 | 0.0099035 | -0.03942 | -0.0099027 | 1.311e-06 | 8.2667e-07 | 0.05975 | 0.05975 | 0.05975 | 0.9819 | -0.34763 | 0.98186 | -0.34833 | 16.4148
82 | -0.10669 | -0.026842 | 0.10672 | 0.026859 | 2.8176e-05 | 1.7448e-05 | 0.16155 | 0.16155 | 0.16155 | 0.98293 | -0.32748 | 0.98321 | -0.32196 | 11.0957
83 | 0.060015 | 0.015104 | -0.060005 | -0.015097 | 1.0811e-05 | 6.2112e-06 | 0.090877 | 0.090878 | 0.090878 | 0.98293 | -0.32748 | 0.98273 | -0.33125 | 6.2416
84 | 0.038106 | 0.0095733 | -0.038073 | -0.0095526 | 3.2873e-05 | 2.0707e-05 | 0.057758 | 0.057758 | 0.057758 | 0.98186 | -0.34833 | 0.98093 | -0.36642 | 15.8676
85 | 0.058796 | 0.014794 | -0.058796 | -0.014794 | 2.9189e-07 | 1.6691e-07 | 0.089048 | 0.089048 | 0.089048 | 0.98273 | -0.33125 | 0.98273 | -0.33136 | 6.1159
86 | 0.036339 | 0.0091181 | -0.036339 | -0.0091178 | 6.1446e-07 | 3.8645e-07 | 0.055128 | 0.055129 | 0.055129 | 0.98093 | -0.36642 | 0.98092 | -0.36677 | 15.1452
87 | 0.057649 | 0.014507 | -0.057647 | -0.014506 | 1.9513e-06 | 1.1105e-06 | 0.087312 | 0.087312 | 0.087312 | 0.98273 | -0.33136 | 0.98269 | -0.33206 | 5.9967
88 | 0.00883 | 0.002213 | -0.0088299 | -0.0022129 | 1.0493e-07 | 4.7673e-08 | 0.01343 | 0.01343 | 0.01343 | 0.97835 | -0.41704 | 0.97834 | -0.41729 | 3.6895
89 | -0.010952 | -0.0027447 | 0.010952 | 0.0027448 | 4.7731e-08 | 2.4786e-08 | 0.016657 | 0.016657 | 0.016657 | 0.97835 | -0.41704 | 0.97836 | -0.41694 | 4.5761
90 | 0.006934 | 0.0017378 | -0.006934 | -0.0017378 | 1.6424e-08 | 5.5669e-09 | 0.010546 | 0.010546 | 0.010546 | 0.97834 | -0.41729 | 0.97834 | -0.41734 | 2.8974
91 | -0.012542 | -0.0031432 | 0.012543 | 0.0031437 | 8.3278e-07 | 4.5633e-07 | 0.019075 | 0.019075 | 0.019075 | 0.97836 | -0.41694 | 0.97843 | -0.41555 | 5.2405
92 | 0.0053215 | 0.0013336 | -0.0053214 | -0.0013336 | 5.3973e-08 | 6.9546e-09 | 0.0080938 | 0.0080938 | 0.0080938 | 0.97834 | -0.41734 | 0.97832 | -0.41755 | 2.2236
93 | 0.0083722 | 0.0020984 | -0.0083712 | -0.002098 | 9.2645e-07 | 4.0156e-07 | 0.012733 | 0.012733 | 0.012733 | 0.97843 | -0.41555 | 0.97831 | -0.41787 | 3.498
94 | -0.020915 | -0.0052421 | 0.020922 | 0.0052465 | 7.2466e-06 | 4.3979e-06 | 0.031808 | 0.031808 | 0.031808 | 0.97843 | -0.41555 | 0.9788 | -0.40828 | 8.7384
95 | 0.0033971 | 0.00085133 | -0.003397 | -0.00085136 | 4.1306e-08 | -2.5372e-08 | 0.0051669 | 0.0051669 | 0.0051669 | 0.97832 | -0.41755 | 0.97831 | -0.4178 | 1.4195
96 | 0.0067491 | 0.0016915 | -0.006749 | -0.0016914 | 9.4538e-08 | 3.0466e-08 | 0.010265 | 0.010265 | 0.010265 | 0.97831 | -0.41787 | 0.97829 | -0.41817 | 2.8202
97 | -0.022838 | -0.0057266 | 0.02284 | 0.005728 | 2.2622e-06 | 1.3849e-06 | 0.03472 | 0.03472 | 0.03472 | 0.9788 | -0.40828 | 0.9789 | -0.4062 | 9.5385
98 | 0.0018577 | 0.00046557 | -0.0018577 | -0.00046559 | 4.5794e-09 | -1.6274e-08 | 0.0028256 | 0.0028256 | 0.0028256 | 0.97831 | -0.4178 | 0.97831 | -0.41786 | 0.77626
99 | 0.0055164 | 0.0013825 | -0.0055163 | -0.0013825 | 3.8991e-08 | 6.4106e-09 | 0.0083906 | 0.0083906 | 0.0083906 | 0.97829 | -0.41817 | 0.97829 | -0.41832 | 2.3051
100 | -0.024151 | -0.0060566 | 0.024151 | 0.0060566 | 2.2372e-08 | 1.3759e-08 | 0.036713 | 0.036713 | 0.036713 | 0.9789 | -0.4062 | 0.9789 | -0.40618 | 10.086
101 | 0.0043769 | 0.0010969 | -0.0043769 | -0.0010969 | 3.1032e-09 | -3.5748e-10 | 0.0066575 | 0.0066575 | 0.0066575 | 0.97829 | -0.41832 | 0.97829 | -0.41833 | 1.829
102 | -0.02565 | -0.0064322 | 0.025653 | 0.0064341 | 3.1296e-06 | 1.9339e-06 | 0.038991 | 0.038991 | 0.038991 | 0.9789 | -0.40618 | 0.97903 | -0.40362 | 10.7118
103 | -0.0015461 | -0.00038748 | 0.0015461 | 0.00038748 | 3.8201e-11 | -1.4092e-10 | 0.0023481 | 0.0023481 | 0.0023481 | 0.97977 | -0.3893 | 0.97977 | -0.3893 | 0.64508
104 | -0.0030586 | -0.00076656 | 0.0030586 | 0.00076655 | 1.9837e-08 | -1.8178e-08 | 0.0046453 | 0.0046453 | 0.0046453 | 0.97977 | -0.3893 | 0.97977 | -0.38917 | 1.2762
105 | -0.0045527 | -0.001141 | 0.0045527 | 0.001141 | 4.1131e-10 | -3.1317e-11 | 0.0069144 | 0.0069144 | 0.0069144 | 0.97977 | -0.38917 | 0.97977 | -0.38917 | 1.8996
106 | -0.0060519 | -0.0015167 | 0.0060519 | 0.0015167 | 8.7544e-09 | 2.1229e-09 | 0.0091912 | 0.0091912 | 0.0091912 | 0.97977 | -0.38917 | 0.97978 | -0.38914 | 2.525
107 | -0.0075981 | -0.0019042 | 0.0075981 | 0.0019042 | 8.8531e-09 | 3.4337e-09 | 0.011539 | 0.011539 | 0.011539 | 0.97978 | -0.38914 | 0.97978 | -0.38911 | 3.1702
108 | -0.0093198 | -0.0023357 | 0.00932 | 0.0023358 | 2.2963e-07 | 1.0847e-07 | 0.014154 | 0.014154 | 0.014154 | 0.97978 | -0.38911 | 0.9798 | -0.38859 | 3.8885
109 | 0.037344 | 0.0093821 | -0.037334 | -0.0093756 | 1.0264e-05 | 6.4612e-06 | 0.056674 | 0.056675 | 0.056675 | 0.98063 | -0.37232 | 0.98034 | -0.37808 | 15.5699
110 | 0.036378 | 0.009136 | -0.036372 | -0.0091323 | 5.8978e-06 | 3.7095e-06 | 0.055223 | 0.055223 | 0.055223 | 0.98034 | -0.37808 | 0.98016 | -0.38147 | 15.1712
111 | 0.035374 | 0.0088822 | -0.035373 | -0.0088819 | 4.394e-07 | 2.7609e-07 | 0.053708 | 0.053708 | 0.053708 | 0.98016 | -0.38147 | 0.98015 | -0.38173 | 14.7549
112 | 0.033901 | 0.0085128 | -0.033896 | -0.0085099 | 4.5905e-06 | 2.8797e-06 | 0.051472 | 0.051472 | 0.051472 | 0.98015 | -0.38173 | 0.98001 | -0.38457 | 14.1407
113 | 0.032856 | 0.0082492 | -0.032855 | -0.0082489 | 4.0371e-07 | 2.5293e-07 | 0.049893 | 0.049893 | 0.049893 | 0.98001 | -0.38457 | 0.97999 | -0.38483 | 13.7068
114 | 0.03146 | 0.0078993 | -0.031456 | -0.0078966 | 4.3476e-06 | 2.7185e-06 | 0.047774 | 0.047774 | 0.047774 | 0.97999 | -0.38483 | 0.97984 | -0.38773 | 13.1248
115 | 0.034601 | 0.0086822 | -0.034596 | -0.008679 | 5.0745e-06 | 3.1857e-06 | 0.052492 | 0.052492 | 0.052492 | 0.98092 | -0.36677 | 0.98076 | -0.36985 | 14.421
116 | 0.033098 | 0.0083035 | -0.033097 | -0.0083032 | 5.5782e-07 | 3.4956e-07 | 0.050219 | 0.050219 | 0.050219 | 0.98076 | -0.36985 | 0.98074 | -0.3702 | 13.7965
117 | -0.026798 | -0.006721 | 0.026798 | 0.006721 | 1.2887e-08 | 7.9878e-09 | 0.040731 | 0.040731 | 0.040731 | 0.97903 | -0.40362 | 0.97903 | -0.40361 | 11.1898
118 | -0.028547 | -0.0071596 | 0.028569 | 0.0071729 | 2.1333e-05 | 1.3273e-05 | 0.04339 | 0.04339 | 0.04339 | 0.97903 | -0.40361 | 0.97983 | -0.38795 | 11.9205
119 | -0.030311 | -0.0076096 | 0.030312 | 0.0076098 | 3.1821e-07 | 1.9861e-07 | 0.046037 | 0.046037 | 0.046037 | 0.97983 | -0.38795 | 0.97984 | -0.38773 | 12.6475
120 | -0.010824 | -0.0027128 | 0.010824 | 0.0027129 | 6.9246e-08 | 3.5711e-08 | 0.016439 | 0.016439 | 0.016439 | 0.9798 | -0.38859 | 0.97981 | -0.38846 | 4.5161
121 | 0.0033489 | 0.00083928 | -0.0033489 | -0.00083929 | 2.0003e-08 | -1.301e-08 | 0.0050938 | 0.0050938 | 0.0050938 | 0.97829 | -0.41833 | 0.97828 | -0.41846 | 1.3994
122 | 0.002077 | 0.00052053 | -0.002077 | -0.00052054 | 1.2909e-09 | -3.5043e-09 | 0.0031592 | 0.0031592 | 0.0031592 | 0.97828 | -0.41846 | 0.97828 | -0.41847 | 0.86792
123 | 0.00099416 | 0.00024916 | -0.00099416 | -0.00024916 | 2.6638e-10 | -3.7302e-09 | 0.0015122 | 0.0015122 | 0.0015122 | 0.97828 | -0.41847 | 0.97828 | -0.41848 | 0.41543
124 | -0.013221 | -0.0033136 | 0.013224 | 0.0033149 | 2.2702e-06 | 1.2638e-06 | 0.020079 | 0.020079 | 0.020079 | 0.97981 | -0.38846 | 0.97999 | -0.38486 | 5.5162
125 | 0.0135 | 0.0033837 | -0.013499 | -0.0033831 | 1.0656e-06 | 5.9677e-07 | 0.020499 | 0.020499 | 0.020499 | 0.97999 | -0.38486 | 0.97991 | -0.38651 | 5.6315
126 | -0.026724 | -0.0066986 | 0.026736 | 0.0067061 | 1.2097e-05 | 7.4949e-06 | 0.040577 | 0.040577 | 0.040577 | 0.97999 | -0.38486 | 0.98048 | -0.37536 | 11.1477
127 | 0.011925 | 0.0029886 | -0.011925 | -0.0029886 | 5.9759e-09 | 3.2136e-09 | 0.018108 | 0.018108 | 0.018108 | 0.97991 | -0.38651 | 0.97991 | -0.38652 | 4.9747
128 | -0.028308 | -0.0071 | 0.028311 | 0.007102 | 3.0857e-06 | 1.9186e-06 | 0.042963 | 0.042963 | 0.042963 | 0.98048 | -0.37536 | 0.9806 | -0.37307 | 11.8029
129 | 0.0098784 | 0.0024757 | -0.0098784 | -0.0024757 | 8.1139e-09 | 3.9812e-09 | 0.015001 | 0.015001 | 0.015001 | 0.97991 | -0.38652 | 0.97991 | -0.38654 | 4.121
130 | -0.029879 | -0.0074951 | 0.02988 | 0.0074954 | 4.9411e-07 | 3.0814e-07 | 0.045343 | 0.045343 | 0.045343 | 0.9806 | -0.37307 | 0.98061 | -0.37273 | 12.4569
131 | 0.0083795 | 0.0021001 | -0.0083794 | -0.0021 | 5.5102e-08 | 2.3833e-08 | 0.012724 | 0.012724 | 0.012724 | 0.97991 | -0.38654 | 0.9799 | -0.38668 | 3.4957
132 | -0.031595 | -0.0079254 | 0.031599 | 0.0079278 | 3.8016e-06 | 2.3774e-06 | 0.047946 | 0.047946 | 0.047946 | 0.98061 | -0.37273 | 0.98074 | -0.3702 | 13.1721
133 | 0.0066921 | 0.0016771 | -0.006692 | -0.0016771 | 7.0525e-08 | 2.2195e-08 | 0.010162 | 0.010162 | 0.010162 | 0.9799 | -0.38668 | 0.97989 | -0.3869 | 2.7918
134 | 0.0072006 | 0.0018042 | -0.0072001 | -0.0018041 | 5.1661e-07 | 1.8182e-07 | 0.010866 | 0.010866 | 0.010866 | 0.98603 | -0.26722 | 0.98595 | -0.26873 | 2.9853
135 | 0.0055939 | 0.0014015 | -0.0055937 | -0.0014015 | 2.0797e-07 | 3.3869e-08 | 0.0084423 | 0.0084423 | 0.0084423 | 0.98595 | -0.26873 | 0.98591 | -0.26951 | 2.3193
136 | 0.0022179 | 0.00055555 | -0.0022178 | -0.00055556 | 5.4426e-09 | -1.3031e-08 | 0.0033475 | 0.0033475 | 0.0033475 | 0.98584 | -0.27089 | 0.98584 | -0.27094 | 0.91964
137 | -0.0040035 | -0.0010031 | 0.0040036 | 0.001003 | 1.2196e-07 | -3.5517e-08 | 0.0060427 | 0.0060426 | 0.0060427 | 0.98584 | -0.27089 | 0.98587 | -0.27025 | 1.6601
138 | 0.00061561 | 0.000154 | -0.00061561 | -0.00015429 | 7.2577e-09 | -2.8119e-07 | 0.0009291 | 0.00092921 | 0.00092921 | 0.98584 | -0.27094 | 0.98583 | -0.27119 | 0.25528
139 | -0.0040036 | -0.001003 | 0.0040037 | 0.001003 | 1.4208e-07 | -4.1387e-08 | 0.0060426 | 0.0060426 | 0.0060426 | 0.98587 | -0.27025 | 0.98591 | -0.26951 | 1.6601

## res_trafo
| p_hv_mw | q_hv_mvar | p_lv_mw | q_lv_mvar | pl_mw | ql_mvar | i_hv_ka | i_lv_ka | vm_hv_pu | va_hv_degree | vm_lv_pu | va_lv_degree | loading_percent
0 | -1.2729e-15 | -1.3162e-15 | 0.00165 | 1.2699e-07 | 0.00165 | 1.2699e-07 | 5.2857e-17 | 0.0023815 | 0.99998 | 149.9956 | 1 | 0 | 0.2619

## res_ext_grid
| p_mw | q_mvar
0 | 0.59452 | 0.15223

## res_load
| p_mw | q_mvar
0 | 0.00095582 | 0.00023955
1 | 0.0014837 | 0.00037185
2 | 0.00061088 | 0.0001531
3 | 0.0030585 | 0.00076652
4 | 0.044858 | 0.011243
5 | 0.0010782 | 0.00027023
6 | 0.046738 | 0.011714
7 | 0.0026761 | 0.00067069
8 | 0.0017169 | 0.00043031
9 | 0.0026752 | 0.00067047
10 | 0.0024848 | 0.00062275
11 | 0.00045536 | 0.00011413
12 | 0.00085002 | 0.00021304
13 | 0.0014534 | 0.00036426
14 | 0.0048468 | 0.0012147
15 | 0.0018538 | 0.0004646
16 | 0.050803 | 0.012732
17 | 0.064469 | 0.016157
18 | 0.00093502 | 0.00023434
19 | 0.035414 | 0.0088756
20 | 0.059549 | 0.014924
21 | 0.0044193 | 0.0011076
22 | 0.08868 | 0.022225
23 | 0.0078463 | 0.0019665
24 | 0.0056726 | 0.0014217
25 | 0.0022705 | 0.00056904
26 | 0.0011502 | 0.00028828
27 | 0.0011633 | 0.00029154
28 | 0.0023868 | 0.00059819
29 | 0.0012508 | 0.00031347
30 | 0.0016991 | 0.00042584
31 | 0.0015474 | 0.00038781
32 | 0.0011595 | 0.00029061
33 | 0.0026846 | 0.00067282
34 | 0.0011529 | 0.00028895
35 | 0.0019018 | 0.00047665
36 | 0.0013259 | 0.00033231
37 | 0.0020884 | 0.00052339
38 | 0.0065154 | 0.0016329
39 | 0.0013769 | 0.00034508
40 | 0.0011567 | 0.00028991
41 | 0.0014678 | 0.00036788
42 | 0.0018621 | 0.00046668
43 | 0.00088985 | 0.00022302
44 | 0.0011513 | 0.00028854
45 | 0.0011765 | 0.00029485
46 | 0.0011489 | 0.00028795
47 | 0.0014346 | 0.00035956
48 | 0.0017502 | 0.00043863
49 | 0.0010447 | 0.00026183
50 | 0.0011512 | 0.00028852
51 | 0.0011592 | 0.00029051
52 | 0.0012124 | 0.00030386
53 | 0.0011561 | 0.00028974
54 | 0.0012044 | 0.00030186
55 | 0.0013282 | 0.00033288
56 | 0.0013144 | 0.00032941
57 | 0.0012098 | 0.00030321
58 | 0.0012085 | 0.00030288
59 | 0.0017335 | 0.00043445
60 | 0.0011467 | 0.00028738
61 | 0.0021218 | 0.00053178
62 | 0.0018958 | 0.00047514
63 | 0.00159 | 0.00039849
64 | 0.0016125 | 0.00040414
65 | 0.0019243 | 0.00048229
66 | 0.0016222 | 0.00040655
67 | 0.0019156 | 0.0004801
68 | 0.0015393 | 0.00038579
69 | 0.0012326 | 0.00030892
70 | 0.0013112 | 0.00032862
71 | 0.0018577 | 0.00046559
72 | 0.0011394 | 0.00028557
73 | 0.0014985 | 0.00037557
74 | 0.0015461 | 0.00038748
75 | 0.0015126 | 0.00037908
76 | 0.0014941 | 0.00037446
77 | 0.0014991 | 0.00037571
78 | 0.0015462 | 0.00038752
79 | 0.0017217 | 0.0004315
80 | 0.0045345 | 0.0011364
81 | 0.00095627 | 0.00023966
82 | 0.00099799 | 0.00025012
83 | 0.0014727 | 0.0003691
84 | 0.0010403 | 0.00026071
85 | 0.0013951 | 0.00034965
86 | 0.0012168 | 0.00030496
87 | 0.0017378 | 0.00043554
88 | 0.0014982 | 0.00037548
89 | 0.0011447 | 0.00028689
90 | 0.0017499 | 0.00043856
91 | 0.0017427 | 0.00043677
92 | 0.0011441 | 0.00028674
93 | 0.0015041 | 0.00037698
94 | 0.001028 | 0.00025765
95 | 0.0012719 | 0.00031876
96 | 0.0010828 | 0.00027138
97 | 0.00099416 | 0.00024916
98 | 0.0023971 | 0.00060077
99 | 0.0015744 | 0.00039458
100 | 0.0015717 | 0.00039391
101 | 0.0020462 | 0.00051283
102 | 0.0015687 | 0.00039315
103 | 0.0014989 | 0.00037566
104 | 0.0017156 | 0.00042997
105 | 0.0016874 | 0.00042289
106 | 0.001498 | 0.00037543
107 | 0.0015436 | 0.00038685
108 | 0.0082643 | 0.0020712
109 | 0.0015308 | 0.00038365
110 | 0.0016062 | 0.00040254
111 | 0.0017856 | 0.00044752
112 | 0.0016022 | 0.00040156
113 | 0.00061561 | 0.00015429
114 | 0.00159 | 0.00039849

## dtypes
| element | column | dtype
0 | bus | name | object
1 | bus | vn_kv | float64
2 | bus | type | object
3 | bus | zone | object
4 | bus | in_service | bool
5 | load | name | object
6 | load | bus | uint32
7 | load | p_mw | float64
8 | load | q_mvar | float64
9 | load | const_z_percent | float64
10 | load | const_i_percent | float64
11 | load | sn_mva | float64
12 | load | scaling | float64
13 | load | in_service | bool
14 | load | type | object
15 | ext_grid | name | object
16 | ext_grid | bus | uint32
17 | ext_grid | vm_pu | float64
18 | ext_grid | va_degree | float64
19 | ext_grid | slack_weight | float64
20 | ext_grid | in_service | bool
21 | line | name | object
22 | line | std_type | object
23 | line | from_bus | uint32
24 | line | to_bus | uint32
25 | line | length_km | float64
26 | line | r_ohm_per_km | float64
27 | line | x_ohm_per_km | float64
28 | line | c_nf_per_km | float64
29 | line | g_us_per_km | float64
30 | line | max_i_ka | float64
31 | line | df | float64
32 | line | parallel | uint32
33 | line | type | object
34 | line | in_service | bool
35 | trafo | name | object
36 | trafo | std_type | object
37 | trafo | hv_bus | uint32
38 | trafo | lv_bus | uint32
39 | trafo | sn_mva | float64
40 | trafo | vn_hv_kv | float64
41 | trafo | vn_lv_kv | float64
42 | trafo | vk_percent | float64
43 | trafo | vkr_percent | float64
44 | trafo | pfe_kw | float64
45 | trafo | i0_percent | float64
46 | trafo | shift_degree | float64
47 | trafo | tap_side | object
48 | trafo | tap_neutral | int32
49 | trafo | tap_min | int32
50 | trafo | tap_max | int32
51 | trafo | tap_step_percent | float64
52 | trafo | tap_step_degree | float64
53 | trafo | tap_pos | int32
54 | trafo | tap_phase_shifter | bool
55 | trafo | parallel | uint32
56 | trafo | df | float64
57 | trafo | in_service | bool
58 | line_geodata | coords | object
59 | bus_geodata | x | float64
60 | bus_geodata | y | float64
61 | bus_geodata | coords | object
62 | res_bus | vm_pu | float64
63 | res_bus | va_degree | float64
64 | res_bus | p_mw | float64
65 | res_bus | q_mvar | float64
66 | res_line | p_from_mw | float64
67 | res_line | q_from_mvar | float64
68 | res_line | p_to_mw | float64
69 | res_line | q_to_mvar | float64
70 | res_line | pl_mw | float64
71 | res_line | ql_mvar | float64
72 | res_line | i_from_ka | float64
73 | res_line | i_to_ka | float64
74 | res_line | i_ka | float64
75 | res_line | vm_from_pu | float64
76 | res_line | va_from_degree | float64
77 | res_line | vm_to_pu | float64
78 | res_line | va_to_degree | float64
79 | res_line | loading_percent | float64
80 | res_trafo | p_hv_mw | float64
81 | res_trafo | q_hv_mvar | float64
82 | res_trafo | p_lv_mw | float64
83 | res_trafo | q_lv_mvar | float64
84 | res_trafo | pl_mw | float64
85 | res_trafo | ql_mvar | float64
86 | res_trafo | i_hv_ka | float64
87 | res_trafo | i_lv_ka | float64
88 | res_trafo | vm_hv_pu | float64
89 | res_trafo | va_hv_degree | float64
90 | res_trafo | vm_lv_pu | float64
91 | res_trafo | va_lv_degree | float64
92 | res_trafo | loading_percent | float64
93 | res_ext_grid | p_mw | float64
94 | res_ext_grid | q_mvar | float64
95 | res_load | p_mw | float64
96 | res_load | q_mvar | float64

## parameters
| version | format_version | converged | OPF_converged | name | f_hz | sn_mva
0 | 2.14.6 | 2.14.0 | TRUE | FALSE |  | 50 | 1