## bus
| name | vn_kv | type | zone | in_service
0 | bus_LV_2455-1_0_10_node_0 | 0.4 | n |  | TRUE
1 | bus_LV_2455-1_0_10_node_1 | 0.4 | n |  | TRUE
2 | bus_LV_2455-1_0_10_node_2 | 0.4 | n |  | TRUE
3 | bus_LV_2455-1_0_10_node_3 | 0.4 | n |  | TRUE
4 | bus_LV_2455-1_0_10_node_4 | 0.4 | n |  | TRUE
5 | bus_LV_2455-1_0_10_node_5 | 0.4 | n |  | TRUE
6 | bus_LV_2455-1_0_10_node_198 | 0.4 | n |  | TRUE
7 | bus_LV_2455-1_0_10_node_64 | 0.4 | n |  | TRUE
8 | bus_LV_2455-1_0_10_node_337 | 0.4 | n |  | TRUE
9 | bus_LV_2455-1_0_10_node_197 | 0.4 | n |  | TRUE
10 | bus_LV_2455-1_0_10_node_185 | 0.4 | n |  | TRUE
11 | bus_LV_2455-1_0_10_node_287 | 0.4 | n |  | TRUE
12 | bus_LV_2455-1_0_10_node_338 | 0.4 | n |  | TRUE
13 | bus_LV_2455-1_0_10_node_336 | 0.4 | n |  | TRUE
14 | bus_LV_2455-1_0_10_node_6 | 0.4 | n |  | TRUE
15 | bus_LV_2455-1_0_10_node_7 | 0.4 | n |  | TRUE
16 | bus_LV_2455-1_0_10_node_8 | 0.4 | n |  | TRUE
17 | bus_LV_2455-1_0_10_node_9 | 0.4 | n |  | TRUE
18 | bus_LV_2455-1_0_10_node_10 | 0.4 | n |  | TRUE
19 | bus_LV_2455-1_0_10_node_81 | 0.4 | n |  | TRUE
20 | bus_LV_2455-1_0_10_node_135 | 0.4 | n |  | TRUE
21 | bus_LV_2455-1_0_10_node_173 | 0.4 | n |  | TRUE
22 | bus_LV_2455-1_0_10_node_340 | 0.4 | n |  | TRUE
23 | bus_LV_2455-1_0_10_node_172 | 0.4 | n |  | TRUE
24 | bus_LV_2455-1_0_10_node_80 | 0.4 | n |  | TRUE
25 | bus_LV_2455-1_0_10_node_136 | 0.4 | n |  | TRUE
26 | bus_LV_2455-1_0_10_node_11 | 0.4 | n |  | TRUE
27 | bus_LV_2455-1_0_10_node_12 | 0.4 | n |  | TRUE
28 | bus_LV_2455-1_0_10_node_13 | 0.4 | n |  | TRUE
29 | bus_LV_2455-1_0_10_node_14 | 0.4 | n |  | TRUE
30 | bus_LV_2455-1_0_10_node_15 | 0.4 | n |  | TRUE
31 | bus_LV_2455-1_0_10_node_180 | 0.4 | n |  | TRUE
32 | bus_LV_2455-1_0_10_node_132 | 0.4 | n |  | TRUE
33 | bus_LV_2455-1_0_10_node_48 | 0.4 | n |  | TRUE
34 | bus_LV_2455-1_0_10_node_131 | 0.4 | n |  | TRUE
35 | bus_LV_2455-1_0_10_node_129 | 0.4 | n |  | TRUE
36 | bus_LV_2455-1_0_10_node_49 | 0.4 | n |  | TRUE
37 | bus_LV_2455-1_0_10_node_16 | 0.4 | n |  | TRUE
38 | bus_LV_2455-1_0_10_node_17 | 0.4 | n |  | TRUE
39 | bus_LV_2455-1_0_10_node_18 | 0.4 | n |  | TRUE
40 | bus_LV_2455-1_0_10_node_19 | 0.4 | n |  | TRUE
41 | bus_LV_2455-1_0_10_node_20 | 0.4 | n |  | TRUE
42 | bus_LV_2455-1_0_10_node_85 | 0.4 | n |  | TRUE
43 | bus_LV_2455-1_0_10_node_215 | 0.4 | n |  | TRUE
44 | bus_LV_2455-1_0_10_node_261 | 0.4 | n |  | TRUE
45 | bus_LV_2455-1_0_10_node_214 | 0.4 | n |  | TRUE
46 | bus_LV_2455-1_0_10_node_21 | 0.4 | n |  | TRUE
47 | bus_LV_2455-1_0_10_node_22 | 0.4 | n |  | TRUE
48 | bus_LV_2455-1_0_10_node_23 | 0.4 | n |  | TRUE
49 | bus_LV_2455-1_0_10_node_24 | 0.4 | n |  | TRUE
50 | bus_LV_2455-1_0_10_node_25 | 0.4 | n |  | TRUE
51 | bus_LV_2455-1_0_10_node_26 | 0.4 | n |  | TRUE
52 | bus_LV_2455-1_0_10_node_324 | 0.4 | n |  | TRUE
53 | bus_LV_2455-1_0_10_node_183 | 0.4 | n |  | TRUE
54 | bus_LV_2455-1_0_10_node_322 | 0.4 | n |  | TRUE
55 | bus_LV_2455-1_0_10_node_325 | 0.4 | n |  | TRUE
56 | bus_LV_2455-1_0_10_node_181 | 0.4 | n |  | TRUE
57 | bus_LV_2455-1_0_10_node_41 | 0.4 | n |  | TRUE
58 | bus_LV_2455-1_0_10_node_27 | 0.4 | n |  | TRUE
59 | bus_LV_2455-1_0_10_node_28 | 0.4 | n |  | TRUE
60 | bus_LV_2455-1_0_10_node_29 | 0.4 | n |  | TRUE
61 | bus_LV_2455-1_0_10_node_30 | 0.4 | n |  | TRUE
62 | bus_LV_2455-1_0_10_node_32 | 0.4 | n |  | TRUE
63 | bus_LV_2455-1_0_10_node_33 | 0.4 | n |  | TRUE
64 | bus_LV_2455-1_0_10_node_67 | 0.4 | n |  | TRUE
65 | bus_LV_2455-1_0_10_node_31 | 0.4 | n |  | TRUE
66 | bus_LV_2455-1_0_10_node_254 | 0.4 | n |  | TRUE
67 | bus_LV_2455-1_0_10_node_258 | 0.4 | n |  | TRUE
68 | bus_LV_2455-1_0_10_node_299 | 0.4 | n |  | TRUE
69 | bus_LV_2455-1_0_10_node_141 | 0.4 | n |  | TRUE
70 | bus_LV_2455-1_0_10_node_65 | 0.4 | n |  | TRUE
71 | bus_LV_2455-1_0_10_node_257 | 0.4 | n |  | TRUE
72 | bus_LV_2455-1_0_10_node_251 | 0.4 | n |  | TRUE
73 | bus_LV_2455-1_0_10_node_253 | 0.4 | n |  | TRUE
74 | bus_LV_2455-1_0_10_node_89 | 0.4 | n |  | TRUE
75 | bus_LV_2455-1_0_10_node_139 | 0.4 | n |  | TRUE
76 | bus_LV_2455-1_0_10_node_34 | 0.4 | n |  | TRUE
77 | bus_LV_2455-1_0_10_node_36 | 0.4 | n |  | TRUE
78 | bus_LV_2455-1_0_10_node_37 | 0.4 | n |  | TRUE
79 | bus_LV_2455-1_0_10_node_38 | 0.4 | n |  | TRUE
80 | bus_LV_2455-1_0_10_node_255 | 0.4 | n |  | TRUE
81 | bus_LV_2455-1_0_10_node_292 | 0.4 | n |  | TRUE
82 | bus_LV_2455-1_0_10_node_39 | 0.4 | n |  | TRUE
83 | bus_LV_2455-1_0_10_node_291 | 0.4 | n |  | TRUE
84 | bus_LV_2455-1_0_10_node_313 | 0.4 | n |  | TRUE
85 | bus_LV_2455-1_0_10_node_40 | 0.4 | n |  | TRUE
86 | bus_LV_2455-1_0_10_node_229 | 0.4 | n |  | TRUE
87 | bus_LV_2455-1_0_10_node_226 | 0.4 | n |  | TRUE
88 | bus_LV_2455-1_0_10_node_126 | 0.4 | n |  | TRUE
89 | bus_LV_2455-1_0_10_node_225 | 0.4 | n |  | TRUE
90 | bus_LV_2455-1_0_10_node_238 | 0.4 | n |  | TRUE
91 | bus_LV_2455-1_0_10_node_331 | 0.4 | n |  | TRUE
92 | bus_LV_2455-1_0_10_node_252 | 0.4 | n |  | TRUE
93 | bus_LV_2455-1_0_10_node_290 | 0.4 | n |  | TRUE
94 | bus_LV_2455-1_0_10_node_250 | 0.4 | n |  | TRUE
95 | bus_LV_2455-1_0_10_node_249 | 0.4 | n |  | TRUE
96 | bus_LV_2455-1_0_10_node_260 | 0.4 | n |  | TRUE
97 | bus_LV_2455-1_0_10_node_259 | 0.4 | n |  | TRUE
98 | bus_LV_2455-1_0_10_node_293 | 0.4 | n |  | TRUE
99 | bus_LV_2455-1_0_10_node_289 | 0.4 | n |  | TRUE
100 | bus_LV_2455-1_0_10_node_191 | 0.4 | n |  | TRUE
101 | bus_LV_2455-1_0_10_node_227 | 0.4 | n |  | TRUE
102 | bus_LV_2455-1_0_10_node_43 | 0.4 | n |  | TRUE
103 | bus_LV_2455-1_0_10_node_44 | 0.4 | n |  | TRUE
104 | bus_LV_2455-1_0_10_node_45 | 0.4 | n |  | TRUE
105 | bus_LV_2455-1_0_10_node_46 | 0.4 | n |  | TRUE
106 | bus_LV_2455-1_0_10_node_47 | 0.4 | n |  | TRUE
107 | bus_LV_2455-1_0_10_node_93 | 0.4 | n |  | TRUE
108 | bus_LV_2455-1_0_10_node_284 | 0.4 | n |  | TRUE
109 | bus_LV_2455-1_0_10_node_95 | 0.4 | n |  | TRUE
110 | bus_LV_2455-1_0_10_node_91 | 0.4 | n |  | TRUE
111 | bus_LV_2455-1_0_10_node_283 | 0.4 | n |  | TRUE
112 | bus_LV_2455-1_0_10_node_50 | 0.4 | n |  | TRUE
113 | bus_LV_2455-1_0_10_node_244 | 0.4 | n |  | TRUE
114 | bus_LV_2455-1_0_10_node_218 | 0.4 | n |  | TRUE
115 | bus_LV_2455-1_0_10_node_151 | 0.4 | n |  | TRUE
116 | bus_LV_2455-1_0_10_node_148 | 0.4 | n |  | TRUE
117 | bus_LV_2455-1_0_10_node_52 | 0.4 | n |  | TRUE
118 | bus_LV_2455-1_0_10_node_53 | 0.4 | n |  | TRUE
119 | bus_LV_2455-1_0_10_node_54 | 0.4 | n |  | TRUE
120 | bus_LV_2455-1_0_10_node_55 | 0.4 | n |  | TRUE
121 | bus_LV_2455-1_0_10_node_56 | 0.4 | n |  | TRUE
122 | bus_LV_2455-1_0_10_node_57 | 0.4 | n |  | TRUE
123 | bus_LV_2455-1_0_10_node_105 | 0.4 | n |  | TRUE
124 | bus_LV_2455-1_0_10_node_288 | 0.4 | n |  | TRUE
125 | bus_LV_2455-1_0_10_node_103 | 0.4 | n |  | TRUE
126 | bus_LV_2455-1_0_10_node_174 | 0.4 | n |  | TRUE
127 | bus_LV_2455-1_0_10_node_58 | 0.4 | n |  | TRUE
128 | bus_LV_2455-1_0_10_node_59 | 0.4 | n |  | TRUE
129 | bus_LV_2455-1_0_10_node_60 | 0.4 | n |  | TRUE
130 | bus_LV_2455-1_0_10_node_61 | 0.4 | n |  | TRUE
131 | bus_LV_2455-1_0_10_node_62 | 0.4 | n |  | TRUE
132 | bus_LV_2455-1_0_10_node_63 | 0.4 | n |  | TRUE
133 | bus_LV_2455-1_0_10_node_163 | 0.4 | n |  | TRUE
134 | bus_LV_2455-1_0_10_node_199 | 0.4 | n |  | TRUE
135 | bus_LV_2455-1_0_10_node_164 | 0.4 | n |  | TRUE
136 | bus_LV_2455-1_0_10_node_165 | 0.4 | n |  | TRUE
137 | bus_LV_2455-1_0_10_node_328 | 0.4 | n |  | TRUE
138 | bus_LV_2455-1_0_10_node_333 | 0.4 | n |  | TRUE
139 | bus_LV_2455-1_0_10_node_301 | 0.4 | n |  | TRUE
140 | bus_LV_2455-1_0_10_node_184 | 0.4 | n |  | TRUE
141 | bus_LV_2455-1_0_10_node_264 | 0.4 | n |  | TRUE
142 | bus_LV_2455-1_0_10_node_66 | 0.4 | n |  | TRUE
143 | bus_LV_2455-1_0_10_node_68 | 0.4 | n |  | TRUE
144 | bus_LV_2455-1_0_10_node_243 | 0.4 | n |  | TRUE
145 | bus_LV_2455-1_0_10_node_248 | 0.4 | n |  | TRUE
146 | bus_LV_2455-1_0_10_node_241 | 0.4 | n |  | TRUE
147 | bus_LV_2455-1_0_10_node_69 | 0.4 | n |  | TRUE
148 | bus_LV_2455-1_0_10_node_70 | 0.4 | n |  | TRUE
149 | bus_LV_2455-1_0_10_node_71 | 0.4 | n |  | TRUE
150 | bus_LV_2455-1_0_10_node_72 | 0.4 | n |  | TRUE
151 | bus_LV_2455-1_0_10_node_73 | 0.4 | n |  | TRUE
152 | bus_LV_2455-1_0_10_node_74 | 0.4 | n |  | TRUE
153 | bus_LV_2455-1_0_10_node_279 | 0.4 | n |  | TRUE
154 | bus_LV_2455-1_0_10_node_133 | 0.4 | n |  | TRUE
155 | bus_LV_2455-1_0_10_node_280 | 0.4 | n |  | TRUE
156 | bus_LV_2455-1_0_10_node_134 | 0.4 | n |  | TRUE
157 | bus_LV_2455-1_0_10_node_75 | 0.4 | n |  | TRUE
158 | bus_LV_2455-1_0_10_node_76 | 0.4 | n |  | TRUE
159 | bus_LV_2455-1_0_10_node_78 | 0.4 | n |  | TRUE
160 | bus_LV_2455-1_0_10_node_112 | 0.4 | n |  | TRUE
161 | bus_LV_2455-1_0_10_node_304 | 0.4 | n |  | TRUE
162 | bus_LV_2455-1_0_10_node_115 | 0.4 | n |  | TRUE
163 | bus_LV_2455-1_0_10_node_111 | 0.4 | n |  | TRUE
164 | bus_LV_2455-1_0_10_node_203 | 0.4 | n |  | TRUE
165 | bus_LV_2455-1_0_10_node_285 | 0.4 | n |  | TRUE
166 | bus_LV_2455-1_0_10_node_213 | 0.4 | n |  | TRUE
167 | bus_LV_2455-1_0_10_node_209 | 0.4 | n |  | TRUE
168 | bus_LV_2455-1_0_10_node_207 | 0.4 | n |  | TRUE
169 | bus_LV_2455-1_0_10_node_234 | 0.4 | n |  | TRUE
170 | bus_LV_2455-1_0_10_node_232 | 0.4 | n |  | TRUE
171 | bus_LV_2455-1_0_10_node_262 | 0.4 | n |  | TRUE
172 | bus_LV_2455-1_0_10_node_86 | 0.4 | n |  | TRUE
173 | bus_LV_2455-1_0_10_node_87 | 0.4 | n |  | TRUE
174 | bus_LV_2455-1_0_10_node_88 | 0.4 | n |  | TRUE
175 | bus_LV_2455-1_0_10_node_90 | 0.4 | n |  | TRUE
176 | bus_LV_2455-1_0_10_node_263 | 0.4 | n |  | TRUE
177 | bus_LV_2455-1_0_10_node_306 | 0.4 | n |  | TRUE
178 | bus_LV_2455-1_0_10_node_208 | 0.4 | n |  | TRUE
179 | bus_LV_2455-1_0_10_node_92 | 0.4 | n |  | TRUE
180 | bus_LV_2455-1_0_10_node_94 | 0.4 | n |  | TRUE
181 | bus_LV_2455-1_0_10_node_100 | 0.4 | n |  | TRUE
182 | bus_LV_2455-1_0_10_node_98 | 0.4 | n |  | TRUE
183 | bus_LV_2455-1_0_10_node_96 | 0.4 | n |  | TRUE
184 | bus_LV_2455-1_0_10_node_97 | 0.4 | n |  | TRUE
185 | bus_LV_2455-1_0_10_node_99 | 0.4 | n |  | TRUE
186 | bus_LV_2455-1_0_10_node_101 | 0.4 | n |  | TRUE
187 | bus_LV_2455-1_0_10_node_102 | 0.4 | n |  | TRUE
188 | bus_LV_2455-1_0_10_node_104 | 0.4 | n |  | TRUE
189 | bus_LV_2455-1_0_10_node_152 | 0.4 | n |  | TRUE
190 | bus_LV_2455-1_0_10_node_162 | 0.4 | n |  | TRUE
191 | bus_LV_2455-1_0_10_node_106 | 0.4 | n |  | TRUE
192 | bus_LV_2455-1_0_10_node_107 | 0.4 | n |  | TRUE
193 | bus_LV_2455-1_0_10_node_108 | 0.4 | n |  | TRUE
194 | bus_LV_2455-1_0_10_node_109 | 0.4 | n |  | TRUE
195 | bus_LV_2455-1_0_10_node_110 | 0.4 | n |  | TRUE
196 | bus_LV_2455-1_0_10_node_231 | 0.4 | n |  | TRUE
197 | bus_LV_2455-1_0_10_node_124 | 0.4 | n |  | TRUE
198 | bus_LV_2455-1_0_10_node_294 | 0.4 | n |  | TRUE
199 | bus_LV_2455-1_0_10_node_298 | 0.4 | n |  | TRUE
200 | bus_LV_2455-1_0_10_node_116 | 0.4 | n |  | TRUE
201 | bus_LV_2455-1_0_10_node_117 | 0.4 | n |  | TRUE
202 | bus_LV_2455-1_0_10_node_118 | 0.4 | n |  | TRUE
203 | bus_LV_2455-1_0_10_node_119 | 0.4 | n |  | TRUE
204 | bus_LV_2455-1_0_10_node_120 | 0.4 | n |  | TRUE
205 | bus_LV_2455-1_0_10_node_247 | 0.4 | n |  | TRUE
206 | bus_LV_2455-1_0_10_node_192 | 0.4 | n |  | TRUE
207 | bus_LV_2455-1_0_10_node_245 | 0.4 | n |  | TRUE
208 | bus_LV_2455-1_0_10_node_189 | 0.4 | n |  | TRUE
209 | bus_LV_2455-1_0_10_node_121 | 0.4 | n |  | TRUE
210 | bus_LV_2455-1_0_10_node_122 | 0.4 | n |  | TRUE
211 | bus_LV_2455-1_0_10_node_123 | 0.4 | n |  | TRUE
212 | bus_LV_2455-1_0_10_node_125 | 0.4 | n |  | TRUE
213 | bus_LV_2455-1_0_10_node_219 | 0.4 | n |  | TRUE
214 | bus_LV_2455-1_0_10_node_220 | 0.4 | n |  | TRUE
215 | bus_LV_2455-1_0_10_node_221 | 0.4 | n |  | TRUE
216 | bus_LV_2455-1_0_10_node_332 | 0.4 | n |  | TRUE
217 | bus_LV_2455-1_0_10_node_223 | 0.4 | n |  | TRUE
218 | bus_LV_2455-1_0_10_node_237 | 0.4 | n |  | TRUE
219 | bus_LV_2455-1_0_10_node_127 | 0.4 | n |  | TRUE
220 | bus_LV_2455-1_0_10_node_128 | 0.4 | n |  | TRUE
221 | bus_LV_2455-1_0_10_node_130 | 0.4 | n |  | TRUE
222 | bus_LV_2455-1_0_10_node_242 | 0.4 | n |  | TRUE
223 | bus_LV_2455-1_0_10_node_212 | 0.4 | n |  | TRUE
224 | bus_LV_2455-1_0_10_node_240 | 0.4 | n |  | TRUE
225 | bus_LV_2455-1_0_10_node_297 | 0.4 | n |  | TRUE
226 | bus_LV_2455-1_0_10_node_311 | 0.4 | n |  | TRUE
227 | bus_LV_2455-1_0_10_node_196 | 0.4 | n |  | TRUE
228 | bus_LV_2455-1_0_10_node_161 | 0.4 | n |  | TRUE
229 | bus_LV_2455-1_0_10_node_137 | 0.4 | n |  | TRUE
230 | bus_LV_2455-1_0_10_node_138 | 0.4 | n |  | TRUE
231 | bus_LV_2455-1_0_10_node_140 | 0.4 | n |  | TRUE
232 | bus_LV_2455-1_0_10_node_217 | 0.4 | n |  | TRUE
233 | bus_LV_2455-1_0_10_node_156 | 0.4 | n |  | TRUE
234 | bus_LV_2455-1_0_10_node_142 | 0.4 | n |  | TRUE
235 | bus_LV_2455-1_0_10_node_143 | 0.4 | n |  | TRUE
236 | bus_LV_2455-1_0_10_node_145 | 0.4 | n |  | TRUE
237 | bus_LV_2455-1_0_10_node_210 | 0.4 | n |  | TRUE
238 | bus_LV_2455-1_0_10_node_211 | 0.4 | n |  | TRUE
239 | bus_LV_2455-1_0_10_node_146 | 0.4 | n |  | TRUE
240 | bus_LV_2455-1_0_10_node_147 | 0.4 | n |  | TRUE
241 | bus_LV_2455-1_0_10_node_149 | 0.4 | n |  | TRUE
242 | bus_LV_2455-1_0_10_node_150 | 0.4 | n |  | TRUE
243 | bus_LV_2455-1_0_10_node_186 | 0.4 | n |  | TRUE
244 | bus_LV_2455-1_0_10_node_187 | 0.4 | n |  | TRUE
245 | bus_LV_2455-1_0_10_node_160 | 0.4 | n |  | TRUE
246 | bus_LV_2455-1_0_10_node_153 | 0.4 | n |  | TRUE
247 | bus_LV_2455-1_0_10_node_154 | 0.4 | n |  | TRUE
248 | bus_LV_2455-1_0_10_node_155 | 0.4 | n |  | TRUE
249 | bus_LV_2455-1_0_10_node_157 | 0.4 | n |  | TRUE
250 | bus_LV_2455-1_0_10_node_158 | 0.4 | n |  | TRUE
251 | bus_LV_2455-1_0_10_node_159 | 0.4 | n |  | TRUE
252 | bus_LV_2455-1_0_10_node_195 | 0.4 | n |  | TRUE
253 | bus_LV_2455-1_0_10_node_282 | 0.4 | n |  | TRUE
254 | bus_LV_2455-1_0_10_node_276 | 0.4 | n |  | TRUE
255 | bus_LV_2455-1_0_10_node_274 | 0.4 | n |  | TRUE
256 | bus_LV_2455-1_0_10_node_316 | 0.4 | n |  | TRUE
257 | bus_LV_2455-1_0_10_node_275 | 0.4 | n |  | TRUE
258 | bus_LV_2455-1_0_10_node_166 | 0.4 | n |  | TRUE
259 | bus_LV_2455-1_0_10_node_167 | 0.4 | n |  | TRUE
260 | bus_LV_2455-1_0_10_node_168 | 0.4 | n |  | TRUE
261 | bus_LV_2455-1_0_10_node_170 | 0.4 | n |  | TRUE
262 | bus_LV_2455-1_0_10_node_171 | 0.4 | n |  | TRUE
263 | bus_LV_2455-1_0_10_node_169 | 0.4 | n |  | TRUE
264 | bus_LV_2455-1_0_10_node_268 | 0.4 | n |  | TRUE
265 | bus_LV_2455-1_0_10_node_265 | 0.4 | n |  | TRUE
266 | bus_LV_2455-1_0_10_node_266 | 0.4 | n |  | TRUE
267 | bus_LV_2455-1_0_10_node_246 | 0.4 | n |  | TRUE
268 | bus_LV_2455-1_0_10_node_295 | 0.4 | n |  | TRUE
269 | bus_LV_2455-1_0_10_node_175 | 0.4 | n |  | TRUE
270 | bus_LV_2455-1_0_10_node_176 | 0.4 | n |  | TRUE
271 | bus_LV_2455-1_0_10_node_177 | 0.4 | n |  | TRUE
272 | bus_LV_2455-1_0_10_node_178 | 0.4 | n |  | TRUE
273 | bus_LV_2455-1_0_10_node_179 | 0.4 | n |  | TRUE
274 | bus_LV_2455-1_0_10_node_277 | 0.4 | n |  | TRUE
275 | bus_LV_2455-1_0_10_node_206 | 0.4 | n |  | TRUE
276 | bus_LV_2455-1_0_10_node_193 | 0.4 | n |  | TRUE
277 | bus_LV_2455-1_0_10_node_205 | 0.4 | n |  | TRUE
278 | bus_LV_2455-1_0_10_node_182 | 0.4 | n |  | TRUE
279 | bus_LV_2455-1_0_10_node_256 | 0.4 | n |  | TRUE
280 | bus_LV_2455-1_0_10_node_307 | 0.4 | n |  | TRUE
281 | bus_LV_2455-1_0_10_node_308 | 0.4 | n |  | TRUE
282 | bus_LV_2455-1_0_10_node_188 | 0.4 | n |  | TRUE
283 | bus_LV_2455-1_0_10_node_190 | 0.4 | n |  | TRUE
284 | bus_LV_2455-1_0_10_node_194 | 0.4 | n |  | TRUE
285 | bus_LV_2455-1_0_10_node_303 | 0.4 | n |  | TRUE
286 | bus_LV_2455-1_0_10_node_302 | 0.4 | n |  | TRUE
287 | bus_LV_2455-1_0_10_node_327 | 0.4 | n |  | TRUE
288 | bus_LV_2455-1_0_10_node_334 | 0.4 | n |  | TRUE
289 | bus_LV_2455-1_0_10_node_200 | 0.4 | n |  | TRUE
290 | bus_LV_2455-1_0_10_node_201 | 0.4 | n |  | TRUE
291 | bus_LV_2455-1_0_10_node_202 | 0.4 | n |  | TRUE
292 | bus_LV_2455-1_0_10_node_204 | 0.4 | n |  | TRUE
293 | bus_LV_2455-1_0_10_node_267 | 0.4 | n |  | TRUE
294 | bus_LV_2455-1_0_10_node_312 | 0.4 | n |  | TRUE
295 | bus_LV_2455-1_0_10_node_224 | 0.4 | n |  | TRUE
296 | bus_LV_2455-1_0_10_node_222 | 0.4 | n |  | TRUE
297 | bus_LV_2455-1_0_10_node_228 | 0.4 | n |  | TRUE
298 | bus_LV_2455-1_0_10_node_296 | 0.4 | n |  | TRUE
299 | bus_LV_2455-1_0_10_node_233 | 0.4 | n |  | TRUE
300 | bus_LV_2455-1_0_10_node_235 | 0.4 | n |  | TRUE
301 | bus_LV_2455-1_0_10_node_236 | 0.4 | n |  | TRUE
302 | bus_LV_2455-1_0_10_node_239 | 0.4 | n |  | TRUE
303 | bus_LV_2455-1_0_10_node_315 | 0.4 | n |  | TRUE
304 | bus_LV_2455-1_0_10_node_339 | 0.4 | n |  | TRUE
305 | bus_LV_2455-1_0_10_node_309 | 0.4 | n |  | TRUE
306 | bus_LV_2455-1_0_10_node_281 | 0.4 | n |  | TRUE
307 | bus_LV_2455-1_0_10_node_269 | 0.4 | n |  | TRUE
308 | bus_LV_2455-1_0_10_node_270 | 0.4 | n |  | TRUE
309 | bus_LV_2455-1_0_10_node_271 | 0.4 | n |  | TRUE
310 | bus_LV_2455-1_0_10_node_272 | 0.4 | n |  | TRUE
311 | bus_LV_2455-1_0_10_node_273 | 0.4 | n |  | TRUE
312 | bus_LV_2455-1_0_10_node_320 | 0.4 | n |  | TRUE
313 | bus_LV_2455-1_0_10_node_317 | 0.4 | n |  | TRUE
314 | bus_LV_2455-1_0_10_node_329 | 0.4 | n |  | TRUE
315 | bus_LV_2455-1_0_10_node_318 | 0.4 | n |  | TRUE
316 | bus_LV_2455-1_0_10_node_319 | 0.4 | n |  | TRUE
317 | bus_LV_2455-1_0_10_node_321 | 0.4 | n |  | TRUE
318 | bus_LV_2455-1_0_10_node_330 | 0.4 | n |  | TRUE
319 | bus_LV_2455-1_0_10_node_335 | 0.4 | n |  | TRUE
320 | bus_LV_2455-1_0_10_node_326 | 0.4 | n |  | TRUE
321 | bus_MV_386_0_node_3 | 20 | n |  | TRUE

## load
| name | bus | p_mw | q_mvar | const_z_percent | const_i_percent | sn_mva | scaling | in_service | type
0 | LV_2455-1_0_10_load_0 | 0 | 0.00088266 | 0.00022121 | 0 | 0 |  | 1 | TRUE | wye
1 | LV_2455-1_0_10_load_1 | 1 | 0.0010025 | 0.00025125 | 0 | 0 |  | 1 | TRUE | wye
2 | LV_2455-1_0_10_load_3 | 3 | 0.0012201 | 0.00030578 | 0 | 0 |  | 1 | TRUE | wye
3 | LV_2455-1_0_10_load_4 | 4 | 0.00099827 | 0.00025019 | 0 | 0 |  | 1 | TRUE | wye
4 | LV_2455-1_0_10_load_5 | 5 | 0.0014523 | 0.00036397 | 0 | 0 |  | 1 | TRUE | wye
5 | LV_2455-1_0_10_load_198 | 6 | 0.00078592 | 0.00019697 | 0 | 0 |  | 1 | TRUE | wye
6 | LV_2455-1_0_10_load_197 | 9 | 0.0011846 | 0.00029689 | 0 | 0 |  | 1 | TRUE | wye
7 | LV_2455-1_0_10_load_287 | 11 | 0.0011192 | 0.00028049 | 0 | 0 |  | 1 | TRUE | wye
8 | LV_2455-1_0_10_load_338 | 12 | 0.0007026 | 0.00017609 | 0 | 0 |  | 1 | TRUE | wye
9 | LV_2455-1_0_10_load_336 | 13 | 0.001012 | 0.00025363 | 0 | 0 |  | 1 | TRUE | wye
10 | LV_2455-1_0_10_load_6 | 14 | 0.0040452 | 0.0010138 | 0 | 0 |  | 1 | TRUE | wye
11 | LV_2455-1_0_10_load_7 | 15 | 0.0030836 | 0.00077282 | 0 | 0 |  | 1 | TRUE | wye
12 | LV_2455-1_0_10_load_8 | 16 | 0.0025846 | 0.00064775 | 0 | 0 |  | 1 | TRUE | wye
13 | LV_2455-1_0_10_load_10 | 18 | 0.0020896 | 0.00052371 | 0 | 0 |  | 1 | TRUE | wye
14 | LV_2455-1_0_10_load_135 | 20 | 0.0031161 | 0.00078096 | 0 | 0 |  | 1 | TRUE | wye
15 | LV_2455-1_0_10_load_340 | 22 | 0.0077504 | 0.0019424 | 0 | 0 |  | 1 | TRUE | wye
16 | LV_2455-1_0_10_load_80 | 24 | 0.0030526 | 0.00076506 | 0 | 0 |  | 1 | TRUE | wye
17 | LV_2455-1_0_10_load_136 | 25 | 0.0025429 | 0.00063731 | 0 | 0 |  | 1 | TRUE | wye
18 | LV_2455-1_0_10_load_11 | 26 | 0.00047413 | 0.00011883 | 0 | 0 |  | 1 | TRUE | wye
19 | LV_2455-1_0_10_load_12 | 27 | 0.00021416 | 5.3674e-05 | 0 | 0 |  | 1 | TRUE | wye
20 | LV_2455-1_0_10_load_13 | 28 | 0.0006966 | 0.00017459 | 0 | 0 |  | 1 | TRUE | wye
21 | LV_2455-1_0_10_load_180 | 31 | 0.00011134 | 2.7904e-05 | 0 | 0 |  | 1 | TRUE | wye
22 | LV_2455-1_0_10_load_132 | 32 | 0.00015155 | 3.7981e-05 | 0 | 0 |  | 1 | TRUE | wye
23 | LV_2455-1_0_10_load_48 | 33 | 7.6897e-05 | 1.9272e-05 | 0 | 0 |  | 1 | TRUE | wye
24 | LV_2455-1_0_10_load_49 | 36 | 6.1514e-05 | 1.5417e-05 | 0 | 0 |  | 1 | TRUE | wye
25 | LV_2455-1_0_10_load_16 | 37 | 0.0028347 | 0.00071043 | 0 | 0 |  | 1 | TRUE | wye
26 | LV_2455-1_0_10_load_17 | 38 | 0.0025836 | 0.00064752 | 0 | 0 |  | 1 | TRUE | wye
27 | LV_2455-1_0_10_load_20 | 41 | 0.0031444 | 0.00078806 | 0 | 0 |  | 1 | TRUE | wye
28 | LV_2455-1_0_10_load_85 | 42 | 0.0026839 | 0.00067264 | 0 | 0 |  | 1 | TRUE | wye
29 | LV_2455-1_0_10_load_215 | 43 | 0.0015592 | 0.00039078 | 0 | 0 |  | 1 | TRUE | wye
30 | LV_2455-1_0_10_load_261 | 44 | 0.0022573 | 0.00056573 | 0 | 0 |  | 1 | TRUE | wye
31 | LV_2455-1_0_10_load_214 | 45 | 0.00086701 | 0.00021729 | 0 | 0 |  | 1 | TRUE | wye
32 | LV_2455-1_0_10_load_21 | 46 | 0.0015672 | 0.00039277 | 0 | 0 |  | 1 | TRUE | wye
33 | LV_2455-1_0_10_load_22 | 47 | 0.0012706 | 0.00031844 | 0 | 0 |  | 1 | TRUE | wye
34 | LV_2455-1_0_10_load_24 | 49 | 0.00048176 | 0.00012074 | 0 | 0 |  | 1 | TRUE | wye
35 | LV_2455-1_0_10_load_25 | 50 | 0.00103 | 0.00025814 | 0 | 0 |  | 1 | TRUE | wye
36 | LV_2455-1_0_10_load_26 | 51 | 0.0010432 | 0.00026144 | 0 | 0 |  | 1 | TRUE | wye
37 | LV_2455-1_0_10_load_324 | 52 | 0.0016449 | 0.00041225 | 0 | 0 |  | 1 | TRUE | wye
38 | LV_2455-1_0_10_load_183 | 53 | 0.00092472 | 0.00023176 | 0 | 0 |  | 1 | TRUE | wye
39 | LV_2455-1_0_10_load_322 | 54 | 0.0021636 | 0.00054225 | 0 | 0 |  | 1 | TRUE | wye
40 | LV_2455-1_0_10_load_325 | 55 | 0.00085238 | 0.00021363 | 0 | 0 |  | 1 | TRUE | wye
41 | LV_2455-1_0_10_load_181 | 56 | 0.0015917 | 0.00039891 | 0 | 0 |  | 1 | TRUE | wye
42 | LV_2455-1_0_10_load_27 | 58 | 0.0021153 | 0.00053014 | 0 | 0 |  | 1 | TRUE | wye
43 | LV_2455-1_0_10_load_28 | 59 | 0.00082403 | 0.00020652 | 0 | 0 |  | 1 | TRUE | wye
44 | LV_2455-1_0_10_load_32 | 62 | 0.00092142 | 0.00023093 | 0 | 0 |  | 1 | TRUE | wye
45 | LV_2455-1_0_10_load_33 | 63 | 0.004498 | 0.0011273 | 0 | 0 |  | 1 | TRUE | wye
46 | LV_2455-1_0_10_load_258 | 67 | 0.0025642 | 0.00064265 | 0 | 0 |  | 1 | TRUE | wye
47 | LV_2455-1_0_10_load_299 | 68 | 0.0033026 | 0.00082772 | 0 | 0 |  | 1 | TRUE | wye
48 | LV_2455-1_0_10_load_65 | 70 | 0.0053455 | 0.0013397 | 0 | 0 |  | 1 | TRUE | wye
49 | LV_2455-1_0_10_load_257 | 71 | 0.0093962 | 0.0023549 | 0 | 0 |  | 1 | TRUE | wye
50 | LV_2455-1_0_10_load_253 | 73 | 0.001271 | 0.00031855 | 0 | 0 |  | 1 | TRUE | wye
51 | LV_2455-1_0_10_load_139 | 75 | 0.0022227 | 0.00055706 | 0 | 0 |  | 1 | TRUE | wye
52 | LV_2455-1_0_10_load_34 | 76 | 0.0013225 | 0.00033144 | 0 | 0 |  | 1 | TRUE | wye
53 | LV_2455-1_0_10_load_291 | 83 | 0.00020915 | 5.2417e-05 | 0 | 0 |  | 1 | TRUE | wye
54 | LV_2455-1_0_10_load_313 | 84 | 0.0037408 | 0.00093753 | 0 | 0 |  | 1 | TRUE | wye
55 | LV_2455-1_0_10_load_229 | 86 | 0.0013652 | 0.00034214 | 0 | 0 |  | 1 | TRUE | wye
56 | LV_2455-1_0_10_load_226 | 87 | 0.0024747 | 0.00062022 | 0 | 0 |  | 1 | TRUE | wye
57 | LV_2455-1_0_10_load_238 | 90 | 0.0010285 | 0.00025778 | 0 | 0 |  | 1 | TRUE | wye
58 | LV_2455-1_0_10_load_331 | 91 | 0.0032681 | 0.00081906 | 0 | 0 |  | 1 | TRUE | wye
59 | LV_2455-1_0_10_load_290 | 93 | 0.0026852 | 0.00067299 | 0 | 0 |  | 1 | TRUE | wye
60 | LV_2455-1_0_10_load_250 | 94 | 0.0015701 | 0.0003935 | 0 | 0 |  | 1 | TRUE | wye
61 | LV_2455-1_0_10_load_249 | 95 | 0.0022516 | 0.00056431 | 0 | 0 |  | 1 | TRUE | wye
62 | LV_2455-1_0_10_load_260 | 96 | 0.00084642 | 0.00021213 | 0 | 0 |  | 1 | TRUE | wye
63 | LV_2455-1_0_10_load_259 | 97 | 0.0022691 | 0.00056869 | 0 | 0 |  | 1 | TRUE | wye
64 | LV_2455-1_0_10_load_293 | 98 | 0.0026461 | 0.00066318 | 0 | 0 |  | 1 | TRUE | wye
65 | LV_2455-1_0_10_load_191 | 100 | 0.0017471 | 0.00043786 | 0 | 0 |  | 1 | TRUE | wye
66 | LV_2455-1_0_10_load_227 | 101 | 0.0015301 | 0.00038349 | 0 | 0 |  | 1 | TRUE | wye
67 | LV_2455-1_0_10_load_43 | 102 | 0.001861 | 0.0004664 | 0 | 0 |  | 1 | TRUE | wye
68 | LV_2455-1_0_10_load_44 | 103 | 0.0017297 | 0.00043351 | 0 | 0 |  | 1 | TRUE | wye
69 | LV_2455-1_0_10_load_45 | 104 | 0.0014879 | 0.0003729 | 0 | 0 |  | 1 | TRUE | wye
70 | LV_2455-1_0_10_load_46 | 105 | 0.0005822 | 0.00014591 | 0 | 0 |  | 1 | TRUE | wye
71 | LV_2455-1_0_10_load_47 | 106 | 0.0025236 | 0.00063248 | 0 | 0 |  | 1 | TRUE | wye
72 | LV_2455-1_0_10_load_284 | 108 | 0.0011692 | 0.00029304 | 0 | 0 |  | 1 | TRUE | wye
73 | LV_2455-1_0_10_load_95 | 109 | 0.0016995 | 0.00042595 | 0 | 0 |  | 1 | TRUE | wye
74 | LV_2455-1_0_10_load_91 | 110 | 0.0023044 | 0.00057753 | 0 | 0 |  | 1 | TRUE | wye
75 | LV_2455-1_0_10_load_283 | 111 | 0.0009895 | 0.00024799 | 0 | 0 |  | 1 | TRUE | wye
76 | LV_2455-1_0_10_load_50 | 112 | 0.00026109 | 6.5435e-05 | 0 | 0 |  | 1 | TRUE | wye
77 | LV_2455-1_0_10_load_244 | 113 | 0.00065591 | 0.00016439 | 0 | 0 |  | 1 | TRUE | wye
78 | LV_2455-1_0_10_load_218 | 114 | 7.7196e-05 | 1.9347e-05 | 0 | 0 |  | 1 | TRUE | wye
79 | LV_2455-1_0_10_load_151 | 115 | 0.00011567 | 2.899e-05 | 0 | 0 |  | 1 | TRUE | wye
80 | LV_2455-1_0_10_load_52 | 117 | 0.00041497 | 0.000104 | 0 | 0 |  | 1 | TRUE | wye
81 | LV_2455-1_0_10_load_53 | 118 | 0.00069181 | 0.00017338 | 0 | 0 |  | 1 | TRUE | wye
82 | LV_2455-1_0_10_load_55 | 120 | 0.00033331 | 8.3536e-05 | 0 | 0 |  | 1 | TRUE | wye
83 | LV_2455-1_0_10_load_56 | 121 | 0.0019921 | 0.00049928 | 0 | 0 |  | 1 | TRUE | wye
84 | LV_2455-1_0_10_load_105 | 123 | 0.0006124 | 0.00015348 | 0 | 0 |  | 1 | TRUE | wye
85 | LV_2455-1_0_10_load_288 | 124 | 0.0031212 | 0.00078225 | 0 | 0 |  | 1 | TRUE | wye
86 | LV_2455-1_0_10_load_103 | 125 | 0.00039359 | 9.8642e-05 | 0 | 0 |  | 1 | TRUE | wye
87 | LV_2455-1_0_10_load_174 | 126 | 0.0027296 | 0.00068409 | 0 | 0 |  | 1 | TRUE | wye
88 | LV_2455-1_0_10_load_58 | 127 | 0.0023629 | 0.0005922 | 0 | 0 |  | 1 | TRUE | wye
89 | LV_2455-1_0_10_load_59 | 128 | 0.00055238 | 0.00013844 | 0 | 0 |  | 1 | TRUE | wye
90 | LV_2455-1_0_10_load_61 | 130 | 0.0006275 | 0.00015727 | 0 | 0 |  | 1 | TRUE | wye
91 | LV_2455-1_0_10_load_62 | 131 | 0.0026591 | 0.00066643 | 0 | 0 |  | 1 | TRUE | wye
92 | LV_2455-1_0_10_load_165 | 136 | 0.00060944 | 0.00015274 | 0 | 0 |  | 1 | TRUE | wye
93 | LV_2455-1_0_10_load_328 | 137 | 0.00037436 | 9.3823e-05 | 0 | 0 |  | 1 | TRUE | wye
94 | LV_2455-1_0_10_load_333 | 138 | 0.0013289 | 0.00033305 | 0 | 0 |  | 1 | TRUE | wye
95 | LV_2455-1_0_10_load_301 | 139 | 0.0027272 | 0.0006835 | 0 | 0 |  | 1 | TRUE | wye
96 | LV_2455-1_0_10_load_184 | 140 | 0.00064247 | 0.00016102 | 0 | 0 |  | 1 | TRUE | wye
97 | LV_2455-1_0_10_load_264 | 141 | 0.00037833 | 9.482e-05 | 0 | 0 |  | 1 | TRUE | wye
98 | LV_2455-1_0_10_load_66 | 142 | 0.00044949 | 0.00011265 | 0 | 0 |  | 1 | TRUE | wye
99 | LV_2455-1_0_10_load_68 | 143 | 0.00046536 | 0.00011663 | 0 | 0 |  | 1 | TRUE | wye
100 | LV_2455-1_0_10_load_248 | 145 | 0.00023243 | 5.8251e-05 | 0 | 0 |  | 1 | TRUE | wye
101 | LV_2455-1_0_10_load_241 | 146 | 0.00048486 | 0.00012152 | 0 | 0 |  | 1 | TRUE | wye
102 | LV_2455-1_0_10_load_69 | 147 | 0.0040261 | 0.001009 | 0 | 0 |  | 1 | TRUE | wye
103 | LV_2455-1_0_10_load_70 | 148 | 0.0028809 | 0.00072203 | 0 | 0 |  | 1 | TRUE | wye
104 | LV_2455-1_0_10_load_73 | 151 | 0.0028888 | 0.000724 | 0 | 0 |  | 1 | TRUE | wye
105 | LV_2455-1_0_10_load_74 | 152 | 0.0021022 | 0.00052687 | 0 | 0 |  | 1 | TRUE | wye
106 | LV_2455-1_0_10_load_279 | 153 | 0.0048049 | 0.0012042 | 0 | 0 |  | 1 | TRUE | wye
107 | LV_2455-1_0_10_load_133 | 154 | 0.0010675 | 0.00026753 | 0 | 0 |  | 1 | TRUE | wye
108 | LV_2455-1_0_10_load_134 | 156 | 0.00087516 | 0.00021934 | 0 | 0 |  | 1 | TRUE | wye
109 | LV_2455-1_0_10_load_75 | 157 | 0.00061838 | 0.00015498 | 0 | 0 |  | 1 | TRUE | wye
110 | LV_2455-1_0_10_load_76 | 158 | 0.00048282 | 0.00012101 | 0 | 0 |  | 1 | TRUE | wye
111 | LV_2455-1_0_10_load_304 | 161 | 0.00050991 | 0.0001278 | 0 | 0 |  | 1 | TRUE | wye
112 | LV_2455-1_0_10_load_115 | 162 | 0.0011221 | 0.00028123 | 0 | 0 |  | 1 | TRUE | wye
113 | LV_2455-1_0_10_load_111 | 163 | 0.0017602 | 0.00044114 | 0 | 0 |  | 1 | TRUE | wye
114 | LV_2455-1_0_10_load_203 | 164 | 0.0015372 | 0.00038525 | 0 | 0 |  | 1 | TRUE | wye
115 | LV_2455-1_0_10_load_285 | 165 | 0.0007262 | 0.000182 | 0 | 0 |  | 1 | TRUE | wye
116 | LV_2455-1_0_10_load_213 | 166 | 0.0036343 | 0.00091084 | 0 | 0 |  | 1 | TRUE | wye
117 | LV_2455-1_0_10_load_209 | 167 | 0.0013743 | 0.00034444 | 0 | 0 |  | 1 | TRUE | wye
118 | LV_2455-1_0_10_load_234 | 169 | 0.0010634 | 0.00026652 | 0 | 0 |  | 1 | TRUE | wye
119 | LV_2455-1_0_10_load_232 | 170 | 0.0015868 | 0.00039769 | 0 | 0 |  | 1 | TRUE | wye
120 | LV_2455-1_0_10_load_262 | 171 | 0.0036765 | 0.00092141 | 0 | 0 |  | 1 | TRUE | wye
121 | LV_2455-1_0_10_load_86 | 172 | 0.0034298 | 0.0008596 | 0 | 0 |  | 1 | TRUE | wye
122 | LV_2455-1_0_10_load_87 | 173 | 0.0023767 | 0.00059566 | 0 | 0 |  | 1 | TRUE | wye
123 | LV_2455-1_0_10_load_88 | 174 | 0.0015792 | 0.00039577 | 0 | 0 |  | 1 | TRUE | wye
124 | LV_2455-1_0_10_load_90 | 175 | 0.001438 | 0.00036039 | 0 | 0 |  | 1 | TRUE | wye
125 | LV_2455-1_0_10_load_263 | 176 | 0.0016077 | 0.00040292 | 0 | 0 |  | 1 | TRUE | wye
126 | LV_2455-1_0_10_load_306 | 177 | 0.0026711 | 0.00066943 | 0 | 0 |  | 1 | TRUE | wye
127 | LV_2455-1_0_10_load_208 | 178 | 0.00037487 | 9.3951e-05 | 0 | 0 |  | 1 | TRUE | wye
128 | LV_2455-1_0_10_load_92 | 179 | 0.0019822 | 0.00049679 | 0 | 0 |  | 1 | TRUE | wye
129 | LV_2455-1_0_10_load_100 | 181 | 0.0029799 | 0.00074684 | 0 | 0 |  | 1 | TRUE | wye
130 | LV_2455-1_0_10_load_98 | 182 | 0.001525 | 0.00038219 | 0 | 0 |  | 1 | TRUE | wye
131 | LV_2455-1_0_10_load_96 | 183 | 0.0010161 | 0.00025467 | 0 | 0 |  | 1 | TRUE | wye
132 | LV_2455-1_0_10_load_97 | 184 | 0.0015698 | 0.00039342 | 0 | 0 |  | 1 | TRUE | wye
133 | LV_2455-1_0_10_load_99 | 185 | 0.0019077 | 0.00047812 | 0 | 0 |  | 1 | TRUE | wye
134 | LV_2455-1_0_10_load_101 | 186 | 0.00035593 | 8.9205e-05 | 0 | 0 |  | 1 | TRUE | wye
135 | LV_2455-1_0_10_load_102 | 187 | 0.00068281 | 0.00017113 | 0 | 0 |  | 1 | TRUE | wye
136 | LV_2455-1_0_10_load_104 | 188 | 0.0010602 | 0.0002657 | 0 | 0 |  | 1 | TRUE | wye
137 | LV_2455-1_0_10_load_152 | 189 | 0.0012387 | 0.00031045 | 0 | 0 |  | 1 | TRUE | wye
138 | LV_2455-1_0_10_load_162 | 190 | 0.002022 | 0.00050676 | 0 | 0 |  | 1 | TRUE | wye
139 | LV_2455-1_0_10_load_106 | 191 | 0.0015 | 0.00037592 | 0 | 0 |  | 1 | TRUE | wye
140 | LV_2455-1_0_10_load_107 | 192 | 0.001573 | 0.00039422 | 0 | 0 |  | 1 | TRUE | wye
141 | LV_2455-1_0_10_load_108 | 193 | 0.0013819 | 0.00034635 | 0 | 0 |  | 1 | TRUE | wye
142 | LV_2455-1_0_10_load_109 | 194 | 0.0033659 | 0.00084358 | 0 | 0 |  | 1 | TRUE | wye
143 | LV_2455-1_0_10_load_110 | 195 | 0.0016767 | 0.00042021 | 0 | 0 |  | 1 | TRUE | wye
144 | LV_2455-1_0_10_load_231 | 196 | 0.0023225 | 0.00058206 | 0 | 0 |  | 1 | TRUE | wye
145 | LV_2455-1_0_10_load_124 | 197 | 0.0021841 | 0.00054738 | 0 | 0 |  | 1 | TRUE | wye
146 | LV_2455-1_0_10_load_294 | 198 | 0.00055826 | 0.00013991 | 0 | 0 |  | 1 | TRUE | wye
147 | LV_2455-1_0_10_load_116 | 200 | 0.0010802 | 0.00027072 | 0 | 0 |  | 1 | TRUE | wye
148 | LV_2455-1_0_10_load_117 | 201 | 0.00058243 | 0.00014597 | 0 | 0 |  | 1 | TRUE | wye
149 | LV_2455-1_0_10_load_118 | 202 | 0.0016928 | 0.00042426 | 0 | 0 |  | 1 | TRUE | wye
150 | LV_2455-1_0_10_load_119 | 203 | 0.00064266 | 0.00016107 | 0 | 0 |  | 1 | TRUE | wye
151 | LV_2455-1_0_10_load_120 | 204 | 0.00053717 | 0.00013463 | 0 | 0 |  | 1 | TRUE | wye
152 | LV_2455-1_0_10_load_247 | 205 | 0.00035549 | 8.9095e-05 | 0 | 0 |  | 1 | TRUE | wye
153 | LV_2455-1_0_10_load_192 | 206 | 0.0010962 | 0.00027474 | 0 | 0 |  | 1 | TRUE | wye
154 | LV_2455-1_0_10_load_121 | 209 | 0.0034994 | 0.00087704 | 0 | 0 |  | 1 | TRUE | wye
155 | LV_2455-1_0_10_load_122 | 210 | 0.0017357 | 0.000435 | 0 | 0 |  | 1 | TRUE | wye
156 | LV_2455-1_0_10_load_125 | 212 | 0.0028571 | 0.00071606 | 0 | 0 |  | 1 | TRUE | wye
157 | LV_2455-1_0_10_load_220 | 214 | 0.001418 | 0.00035539 | 0 | 0 |  | 1 | TRUE | wye
158 | LV_2455-1_0_10_load_221 | 215 | 0.002437 | 0.00061076 | 0 | 0 |  | 1 | TRUE | wye
159 | LV_2455-1_0_10_load_332 | 216 | 0.0020449 | 0.00051249 | 0 | 0 |  | 1 | TRUE | wye
160 | LV_2455-1_0_10_load_127 | 219 | 0.0003183 | 7.9772e-05 | 0 | 0 |  | 1 | TRUE | wye
161 | LV_2455-1_0_10_load_128 | 220 | 0.00098162 | 0.00024602 | 0 | 0 |  | 1 | TRUE | wye
162 | LV_2455-1_0_10_load_130 | 221 | 0.00019136 | 4.7959e-05 | 0 | 0 |  | 1 | TRUE | wye
163 | LV_2455-1_0_10_load_242 | 222 | 0.00021554 | 5.4018e-05 | 0 | 0 |  | 1 | TRUE | wye
164 | LV_2455-1_0_10_load_240 | 224 | 0.0013815 | 0.00034623 | 0 | 0 |  | 1 | TRUE | wye
165 | LV_2455-1_0_10_load_311 | 226 | 0.00098226 | 0.00024618 | 0 | 0 |  | 1 | TRUE | wye
166 | LV_2455-1_0_10_load_196 | 227 | 0.0034407 | 0.00086233 | 0 | 0 |  | 1 | TRUE | wye
167 | LV_2455-1_0_10_load_161 | 228 | 0.0022359 | 0.00056036 | 0 | 0 |  | 1 | TRUE | wye
168 | LV_2455-1_0_10_load_137 | 229 | 0.0031333 | 0.00078528 | 0 | 0 |  | 1 | TRUE | wye
169 | LV_2455-1_0_10_load_138 | 230 | 0.0020044 | 0.00050236 | 0 | 0 |  | 1 | TRUE | wye
170 | LV_2455-1_0_10_load_140 | 231 | 0.0023978 | 0.00060093 | 0 | 0 |  | 1 | TRUE | wye
171 | LV_2455-1_0_10_load_217 | 232 | 0.00057301 | 0.00014361 | 0 | 0 |  | 1 | TRUE | wye
172 | LV_2455-1_0_10_load_156 | 233 | 0.00047873 | 0.00011998 | 0 | 0 |  | 1 | TRUE | wye
173 | LV_2455-1_0_10_load_142 | 234 | 0.0023639 | 0.00059245 | 0 | 0 |  | 1 | TRUE | wye
174 | LV_2455-1_0_10_load_143 | 235 | 0.00066059 | 0.00016556 | 0 | 0 |  | 1 | TRUE | wye
175 | LV_2455-1_0_10_load_145 | 236 | 0.0041894 | 0.00105 | 0 | 0 |  | 1 | TRUE | wye
176 | LV_2455-1_0_10_load_210 | 237 | 0.0024268 | 0.00060822 | 0 | 0 |  | 1 | TRUE | wye
177 | LV_2455-1_0_10_load_211 | 238 | 0.0011555 | 0.00028959 | 0 | 0 |  | 1 | TRUE | wye
178 | LV_2455-1_0_10_load_146 | 239 | 0.0007365 | 0.00018458 | 0 | 0 |  | 1 | TRUE | wye
179 | LV_2455-1_0_10_load_147 | 240 | 0.00017847 | 4.4729e-05 | 0 | 0 |  | 1 | TRUE | wye
180 | LV_2455-1_0_10_load_149 | 241 | 0.00033352 | 8.3588e-05 | 0 | 0 |  | 1 | TRUE | wye
181 | LV_2455-1_0_10_load_150 | 242 | 0.00038853 | 9.7375e-05 | 0 | 0 |  | 1 | TRUE | wye
182 | LV_2455-1_0_10_load_186 | 243 | 0.0005851 | 0.00014664 | 0 | 0 |  | 1 | TRUE | wye
183 | LV_2455-1_0_10_load_187 | 244 | 0.0024113 | 0.00060433 | 0 | 0 |  | 1 | TRUE | wye
184 | LV_2455-1_0_10_load_160 | 245 | 0.0010532 | 0.00026394 | 0 | 0 |  | 1 | TRUE | wye
185 | LV_2455-1_0_10_load_153 | 246 | 0.0018786 | 0.00047081 | 0 | 0 |  | 1 | TRUE | wye
186 | LV_2455-1_0_10_load_154 | 247 | 0.0012541 | 0.00031431 | 0 | 0 |  | 1 | TRUE | wye
187 | LV_2455-1_0_10_load_155 | 248 | 0.0016986 | 0.0004257 | 0 | 0 |  | 1 | TRUE | wye
188 | LV_2455-1_0_10_load_157 | 249 | 0.00054718 | 0.00013714 | 0 | 0 |  | 1 | TRUE | wye
189 | LV_2455-1_0_10_load_158 | 250 | 0.0020963 | 0.00052539 | 0 | 0 |  | 1 | TRUE | wye
190 | LV_2455-1_0_10_load_159 | 251 | 0.0021479 | 0.00053831 | 0 | 0 |  | 1 | TRUE | wye
191 | LV_2455-1_0_10_load_195 | 252 | 0.0035054 | 0.00087854 | 0 | 0 |  | 1 | TRUE | wye
192 | LV_2455-1_0_10_load_282 | 253 | 0.0023828 | 0.0005972 | 0 | 0 |  | 1 | TRUE | wye
193 | LV_2455-1_0_10_load_276 | 254 | 0.0028652 | 0.00071808 | 0 | 0 |  | 1 | TRUE | wye
194 | LV_2455-1_0_10_load_274 | 255 | 0.0018101 | 0.00045365 | 0 | 0 |  | 1 | TRUE | wye
195 | LV_2455-1_0_10_load_316 | 256 | 0.002825 | 0.00070802 | 0 | 0 |  | 1 | TRUE | wye
196 | LV_2455-1_0_10_load_275 | 257 | 0.0067365 | 0.0016883 | 0 | 0 |  | 1 | TRUE | wye
197 | LV_2455-1_0_10_load_166 | 258 | 0.00047683 | 0.0001195 | 0 | 0 |  | 1 | TRUE | wye
198 | LV_2455-1_0_10_load_170 | 261 | 0.0012596 | 0.00031567 | 0 | 0 |  | 1 | TRUE | wye
199 | LV_2455-1_0_10_load_171 | 262 | 0.00061713 | 0.00015467 | 0 | 0 |  | 1 | TRUE | wye
200 | LV_2455-1_0_10_load_268 | 264 | 0.00046403 | 0.0001163 | 0 | 0 |  | 1 | TRUE | wye
201 | LV_2455-1_0_10_load_265 | 265 | 0.0031556 | 0.00079086 | 0 | 0 |  | 1 | TRUE | wye
202 | LV_2455-1_0_10_load_295 | 268 | 0.00022932 | 5.7473e-05 | 0 | 0 |  | 1 | TRUE | wye
203 | LV_2455-1_0_10_load_175 | 269 | 0.00082406 | 0.00020653 | 0 | 0 |  | 1 | TRUE | wye
204 | LV_2455-1_0_10_load_176 | 270 | 0.0021987 | 0.00055104 | 0 | 0 |  | 1 | TRUE | wye
205 | LV_2455-1_0_10_load_177 | 271 | 0.0029751 | 0.00074562 | 0 | 0 |  | 1 | TRUE | wye
206 | LV_2455-1_0_10_load_178 | 272 | 0.0012882 | 0.00032285 | 0 | 0 |  | 1 | TRUE | wye
207 | LV_2455-1_0_10_load_179 | 273 | 0.0011357 | 0.00028464 | 0 | 0 |  | 1 | TRUE | wye
208 | LV_2455-1_0_10_load_277 | 274 | 0.0013356 | 0.00033474 | 0 | 0 |  | 1 | TRUE | wye
209 | LV_2455-1_0_10_load_206 | 275 | 0.0017842 | 0.00044716 | 0 | 0 |  | 1 | TRUE | wye
210 | LV_2455-1_0_10_load_193 | 276 | 0.0015635 | 0.00039186 | 0 | 0 |  | 1 | TRUE | wye
211 | LV_2455-1_0_10_load_205 | 277 | 0.0010949 | 0.00027441 | 0 | 0 |  | 1 | TRUE | wye
212 | LV_2455-1_0_10_load_182 | 278 | 0.0017134 | 0.00042942 | 0 | 0 |  | 1 | TRUE | wye
213 | LV_2455-1_0_10_load_308 | 281 | 0.00033002 | 8.271e-05 | 0 | 0 |  | 1 | TRUE | wye
214 | LV_2455-1_0_10_load_188 | 282 | 0.0029618 | 0.0007423 | 0 | 0 |  | 1 | TRUE | wye
215 | LV_2455-1_0_10_load_194 | 284 | 0.0010592 | 0.00026547 | 0 | 0 |  | 1 | TRUE | wye
216 | LV_2455-1_0_10_load_303 | 285 | 0.0026273 | 0.00065847 | 0 | 0 |  | 1 | TRUE | wye
217 | LV_2455-1_0_10_load_302 | 286 | 0.002105 | 0.00052755 | 0 | 0 |  | 1 | TRUE | wye
218 | LV_2455-1_0_10_load_327 | 287 | 0.0010168 | 0.00025483 | 0 | 0 |  | 1 | TRUE | wye
219 | LV_2455-1_0_10_load_334 | 288 | 0.0014645 | 0.00036704 | 0 | 0 |  | 1 | TRUE | wye
220 | LV_2455-1_0_10_load_200 | 289 | 0.00031867 | 7.9867e-05 | 0 | 0 |  | 1 | TRUE | wye
221 | LV_2455-1_0_10_load_201 | 290 | 0.00026942 | 6.7523e-05 | 0 | 0 |  | 1 | TRUE | wye
222 | LV_2455-1_0_10_load_202 | 291 | 0.00013289 | 3.3304e-05 | 0 | 0 |  | 1 | TRUE | wye
223 | LV_2455-1_0_10_load_204 | 292 | 0.00027849 | 6.9796e-05 | 0 | 0 |  | 1 | TRUE | wye
224 | LV_2455-1_0_10_load_267 | 293 | 0.00050198 | 0.00012581 | 0 | 0 |  | 1 | TRUE | wye
225 | LV_2455-1_0_10_load_312 | 294 | 0.0013925 | 0.00034898 | 0 | 0 |  | 1 | TRUE | wye
226 | LV_2455-1_0_10_load_222 | 296 | 0.0023563 | 0.00059055 | 0 | 0 |  | 1 | TRUE | wye
227 | LV_2455-1_0_10_load_228 | 297 | 0.0014088 | 0.00035308 | 0 | 0 |  | 1 | TRUE | wye
228 | LV_2455-1_0_10_load_296 | 298 | 0.0030771 | 0.0007712 | 0 | 0 |  | 1 | TRUE | wye
229 | LV_2455-1_0_10_load_233 | 299 | 0.0010994 | 0.00027554 | 0 | 0 |  | 1 | TRUE | wye
230 | LV_2455-1_0_10_load_235 | 300 | 0.0007698 | 0.00019293 | 0 | 0 |  | 1 | TRUE | wye
231 | LV_2455-1_0_10_load_236 | 301 | 0.002298 | 0.00057594 | 0 | 0 |  | 1 | TRUE | wye
232 | LV_2455-1_0_10_load_239 | 302 | 0.0021563 | 0.00054042 | 0 | 0 |  | 1 | TRUE | wye
233 | LV_2455-1_0_10_load_315 | 303 | 0.0028895 | 0.00072418 | 0 | 0 |  | 1 | TRUE | wye
234 | LV_2455-1_0_10_load_339 | 304 | 0.00036117 | 9.0518e-05 | 0 | 0 |  | 1 | TRUE | wye
235 | LV_2455-1_0_10_load_309 | 305 | 0.00235 | 0.00058896 | 0 | 0 |  | 1 | TRUE | wye
236 | LV_2455-1_0_10_load_281 | 306 | 0.0029577 | 0.00074128 | 0 | 0 |  | 1 | TRUE | wye
237 | LV_2455-1_0_10_load_269 | 307 | 0.00042355 | 0.00010615 | 0 | 0 |  | 1 | TRUE | wye
238 | LV_2455-1_0_10_load_270 | 308 | 0.0045399 | 0.0011378 | 0 | 0 |  | 1 | TRUE | wye
239 | LV_2455-1_0_10_load_271 | 309 | 0.00064949 | 0.00016278 | 0 | 0 |  | 1 | TRUE | wye
240 | LV_2455-1_0_10_load_272 | 310 | 0.0018737 | 0.0004696 | 0 | 0 |  | 1 | TRUE | wye
241 | LV_2455-1_0_10_load_320 | 312 | 0.001195 | 0.00029949 | 0 | 0 |  | 1 | TRUE | wye
242 | LV_2455-1_0_10_load_317 | 313 | 0.00073975 | 0.0001854 | 0 | 0 |  | 1 | TRUE | wye
243 | LV_2455-1_0_10_load_329 | 314 | 0.0013365 | 0.00033495 | 0 | 0 |  | 1 | TRUE | wye
244 | LV_2455-1_0_10_load_318 | 315 | 0.001371 | 0.00034361 | 0 | 0 |  | 1 | TRUE | wye
245 | LV_2455-1_0_10_load_319 | 316 | 0.00022421 | 5.6191e-05 | 0 | 0 |  | 1 | TRUE | wye
246 | LV_2455-1_0_10_load_321 | 317 | 0.0010712 | 0.00026846 | 0 | 0 |  | 1 | TRUE | wye
247 | LV_2455-1_0_10_load_330 | 318 | 0.0014627 | 0.0003666 | 0 | 0 |  | 1 | TRUE | wye
248 | LV_2455-1_0_10_load_335 | 319 | 0.0003662 | 9.1778e-05 | 0 | 0 |  | 1 | TRUE | wye
249 | LV_2455-1_0_10_load_326 | 320 | 0.0008141 | 0.00020403 | 0 | 0 |  | 1 | TRUE | wye

## ext_grid
| name | bus | vm_pu | va_degree | slack_weight | in_service
0 |  | 79 | 1 | 0 | 1 | TRUE

## line
| name | std_type | from_bus | to_bus | length_km | r_ohm_per_km | x_ohm_per_km | c_nf_per_km | g_us_per_km | max_i_ka | df | parallel | type | in_service
0 | LV_2455-1_0_10_line_0 |  | 0 | 1 | 0.01348 | 0.125 | 0.08 | 261 | 0 | 0.364 | 1 | 5 | cs | TRUE
1 | LV_2455-1_0_10_line_1 |  | 0 | 2 | 0.034867 | 0.125 | 0.08 | 261 | 0 | 0.364 | 1 | 5 | cs | TRUE
2 | LV_2455-1_0_10_line_2 |  | 1 | 3 | 0.014145 | 0.125 | 0.08 | 261 | 0 | 0.364 | 1 | 5 | cs | TRUE
3 | LV_2455-1_0_10_line_3 |  | 2 | 4 | 0.017798 | 0.125 | 0.08 | 261 | 0 | 0.364 | 1 | 5 | cs | TRUE
4 | LV_2455-1_0_10_line_4 |  | 2 | 5 | 0.019107 | 0.125 | 0.08 | 261 | 0 | 0.364 | 1 | 1 | cs | TRUE
5 | LV_2455-1_0_10_line_5 |  | 3 | 6 | 0.019928 | 0.125 | 0.08 | 261 | 0 | 0.364 | 1 | 5 | cs | TRUE
6 | LV_2455-1_0_10_line_6 |  | 4 | 7 | 0.018397 | 0.125 | 0.08 | 261 | 0 | 0.364 | 1 | 5 | cs | TRUE
7 | LV_2455-1_0_10_line_7 |  | 5 | 8 | 0.021613 | 0.125 | 0.08 | 261 | 0 | 0.364 | 1 | 1 | cs | TRUE
8 | LV_2455-1_0_10_line_8 |  | 6 | 9 | 0.0096296 | 0.125 | 0.08 | 261 | 0 | 0.364 | 1 | 5 | cs | TRUE
9 | LV_2455-1_0_10_line_9 |  | 7 | 10 | 0.005062 | 0.125 | 0.08 | 261 | 0 | 0.364 | 1 | 5 | cs | TRUE
10 | LV_2455-1_0_10_line_10 |  | 7 | 11 | 0.03594 | 0.125 | 0.08 | 261 | 0 | 0.364 | 1 | 1 | cs | TRUE
11 | LV_2455-1_0_10_line_11 |  | 8 | 12 | 0.093977 | 0.125 | 0.08 | 261 | 0 | 0.364 | 1 | 1 | cs | TRUE
12 | LV_2455-1_0_10_line_12 |  | 8 | 13 | 0.04164 | 0.125 | 0.08 | 261 | 0 | 0.364 | 1 | 1 | cs | TRUE
13 | LV_2455-1_0_10_line_13 |  | 9 | 132 | 0.014509 | 0.125 | 0.08 | 261 | 0 | 0.364 | 1 | 5 | cs | TRUE
14 | LV_2455-1_0_10_line_14 |  | 10 | 139 | 0.002008 | 0.125 | 0.08 | 261 | 0 | 0.364 | 1 | 1 | cs | TRUE
15 | LV_2455-1_0_10_line_15 |  | 10 | 140 | 0.0076913 | 0.125 | 0.08 | 261 | 0 | 0.364 | 1 | 5 | cs | TRUE
16 | LV_2455-1_0_10_line_16 |  | 11 | 141 | 0.033296 | 0.125 | 0.08 | 261 | 0 | 0.364 | 1 | 1 | cs | TRUE
17 | LV_2455-1_0_10_line_17 |  | 14 | 15 | 0.00076637 | 0.125 | 0.08 | 261 | 0 | 0.364 | 1 | 5 | cs | TRUE
18 | LV_2455-1_0_10_line_18 |  | 14 | 16 | 0.024086 | 0.125 | 0.08 | 261 | 0 | 0.364 | 1 | 5 | cs | TRUE
19 | LV_2455-1_0_10_line_19 |  | 15 | 17 | 0.018915 | 0.125 | 0.08 | 261 | 0 | 0.364 | 1 | 5 | cs | TRUE
20 | LV_2455-1_0_10_line_20 |  | 16 | 18 | 0.0053772 | 0.125 | 0.08 | 261 | 0 | 0.364 | 1 | 5 | cs | TRUE
21 | LV_2455-1_0_10_line_21 |  | 17 | 19 | 0.019232 | 0.125 | 0.08 | 261 | 0 | 0.364 | 1 | 2 | cs | TRUE
22 | LV_2455-1_0_10_line_22 |  | 18 | 20 | 0.016422 | 0.125 | 0.08 | 261 | 0 | 0.364 | 1 | 5 | cs | TRUE
23 | LV_2455-1_0_10_line_23 |  | 19 | 24 | 0.038946 | 0.125 | 0.08 | 261 | 0 | 0.364 | 1 | 2 | cs | TRUE
24 | LV_2455-1_0_10_line_24 |  | 20 | 25 | 0.001751 | 0.125 | 0.08 | 261 | 0 | 0.364 | 1 | 5 | cs | TRUE
25 | LV_2455-1_0_10_line_25 |  | 21 | 22 | 0.030938 | 0.125 | 0.08 | 261 | 0 | 0.364 | 1 | 1 | cs | TRUE
26 | LV_2455-1_0_10_line_26 |  | 21 | 23 | 0.039813 | 0.125 | 0.08 | 261 | 0 | 0.364 | 1 | 1 | cs | TRUE
27 | LV_2455-1_0_10_line_27 |  | 23 | 126 | 0.016165 | 0.125 | 0.08 | 261 | 0 | 0.364 | 1 | 5 | cs | TRUE
28 | LV_2455-1_0_10_line_28 |  | 23 | 121 | 0.019867 | 0.125 | 0.08 | 261 | 0 | 0.364 | 1 | 5 | cs | TRUE
29 | LV_2455-1_0_10_line_29 |  | 24 | 40 | 0.027169 | 0.125 | 0.08 | 261 | 0 | 0.364 | 1 | 1 | cs | TRUE
30 | LV_2455-1_0_10_line_30 |  | 25 | 122 | 0.017916 | 0.125 | 0.08 | 261 | 0 | 0.364 | 1 | 5 | cs | TRUE
31 | LV_2455-1_0_10_line_31 |  | 26 | 27 | 0.016264 | 0.125 | 0.08 | 261 | 0 | 0.364 | 1 | 1 | cs | TRUE
32 | LV_2455-1_0_10_line_32 |  | 26 | 28 | 0.0048423 | 0.125 | 0.08 | 261 | 0 | 0.364 | 1 | 1 | cs | TRUE
33 | LV_2455-1_0_10_line_33 |  | 27 | 29 | 0.019701 | 0.125 | 0.08 | 261 | 0 | 0.364 | 1 | 1 | cs | TRUE
34 | LV_2455-1_0_10_line_34 |  | 28 | 30 | 0.030099 | 0.125 | 0.08 | 261 | 0 | 0.364 | 1 | 1 | cs | TRUE
35 | LV_2455-1_0_10_line_35 |  | 29 | 31 | 0.034746 | 0.125 | 0.08 | 261 | 0 | 0.364 | 1 | 1 | cs | TRUE
36 | LV_2455-1_0_10_line_36 |  | 29 | 32 | 0.016482 | 0.125 | 0.08 | 261 | 0 | 0.364 | 1 | 1 | cs | TRUE
37 | LV_2455-1_0_10_line_37 |  | 30 | 33 | 0.0035423 | 0.125 | 0.08 | 261 | 0 | 0.364 | 1 | 1 | cs | TRUE
38 | LV_2455-1_0_10_line_38 |  | 31 | 34 | 0.058556 | 0.125 | 0.08 | 261 | 0 | 0.364 | 1 | 1 | cs | TRUE
39 | LV_2455-1_0_10_line_39 |  | 32 | 35 | 0.047228 | 0.125 | 0.08 | 261 | 0 | 0.364 | 1 | 1 | cs | TRUE
40 | LV_2455-1_0_10_line_40 |  | 33 | 36 | 0.0085021 | 0.125 | 0.08 | 261 | 0 | 0.364 | 1 | 1 | cs | TRUE
41 | LV_2455-1_0_10_line_41 |  | 34 | 223 | 0.002519 | 0.125 | 0.08 | 261 | 0 | 0.364 | 1 | 1 | cs | TRUE
42 | LV_2455-1_0_10_line_42 |  | 35 | 219 | 0.036983 | 0.125 | 0.08 | 261 | 0 | 0.364 | 1 | 1 | cs | TRUE
43 | LV_2455-1_0_10_line_43 |  | 36 | 112 | 0.036336 | 0.125 | 0.08 | 261 | 0 | 0.364 | 1 | 1 | cs | TRUE
44 | LV_2455-1_0_10_line_44 |  | 37 | 38 | 0.0010302 | 0.125 | 0.08 | 261 | 0 | 0.364 | 1 | 1 | cs | TRUE
45 | LV_2455-1_0_10_line_45 |  | 37 | 39 | 0.027412 | 0.125 | 0.08 | 261 | 0 | 0.364 | 1 | 1 | cs | TRUE
46 | LV_2455-1_0_10_line_46 |  | 39 | 40 | 0.084186 | 0.125 | 0.08 | 261 | 0 | 0.364 | 1 | 1 | cs | TRUE
47 | LV_2455-1_0_10_line_47 |  | 39 | 41 | 0.040764 | 0.125 | 0.08 | 261 | 0 | 0.364 | 1 | 1 | cs | TRUE
48 | LV_2455-1_0_10_line_48 |  | 40 | 42 | 0.012854 | 0.125 | 0.08 | 261 | 0 | 0.364 | 1 | 1 | cs | TRUE
49 | LV_2455-1_0_10_line_49 |  | 41 | 43 | 0.025659 | 0.125 | 0.08 | 261 | 0 | 0.364 | 1 | 1 | cs | TRUE
50 | LV_2455-1_0_10_line_50 |  | 42 | 44 | 0.023408 | 0.125 | 0.08 | 261 | 0 | 0.364 | 1 | 1 | cs | TRUE
51 | LV_2455-1_0_10_line_51 |  | 43 | 45 | 0.0015918 | 0.125 | 0.08 | 261 | 0 | 0.364 | 1 | 1 | cs | TRUE
52 | LV_2455-1_0_10_line_52 |  | 44 | 171 | 0.0079396 | 0.125 | 0.08 | 261 | 0 | 0.364 | 1 | 1 | cs | TRUE
53 | LV_2455-1_0_10_line_53 |  | 45 | 166 | 0.032793 | 0.125 | 0.08 | 261 | 0 | 0.364 | 1 | 1 | cs | TRUE
54 | LV_2455-1_0_10_line_54 |  | 46 | 47 | 0.01154 | 0.125 | 0.08 | 261 | 0 | 0.364 | 1 | 1 | cs | TRUE
55 | LV_2455-1_0_10_line_55 |  | 46 | 48 | 0.033353 | 0.125 | 0.08 | 261 | 0 | 0.364 | 1 | 1 | cs | TRUE
56 | LV_2455-1_0_10_line_56 |  | 47 | 49 | 0.02886 | 0.125 | 0.08 | 261 | 0 | 0.364 | 1 | 1 | cs | TRUE
57 | LV_2455-1_0_10_line_57 |  | 48 | 50 | 0.008877 | 0.125 | 0.08 | 261 | 0 | 0.364 | 1 | 1 | cs | TRUE
58 | LV_2455-1_0_10_line_58 |  | 48 | 51 | 0.015842 | 0.125 | 0.08 | 261 | 0 | 0.364 | 1 | 1 | cs | TRUE
59 | LV_2455-1_0_10_line_59 |  | 49 | 52 | 0.0099186 | 0.125 | 0.08 | 261 | 0 | 0.364 | 1 | 1 | cs | TRUE
60 | LV_2455-1_0_10_line_60 |  | 50 | 53 | 0.006655 | 0.125 | 0.08 | 261 | 0 | 0.364 | 1 | 1 | cs | TRUE
61 | LV_2455-1_0_10_line_61 |  | 51 | 54 | 0.0071423 | 0.125 | 0.08 | 261 | 0 | 0.364 | 1 | 1 | cs | TRUE
62 | LV_2455-1_0_10_line_62 |  | 52 | 55 | 0.012399 | 0.125 | 0.08 | 261 | 0 | 0.364 | 1 | 1 | cs | TRUE
63 | LV_2455-1_0_10_line_63 |  | 53 | 56 | 0.016568 | 0.125 | 0.08 | 261 | 0 | 0.364 | 1 | 1 | cs | TRUE
64 | LV_2455-1_0_10_line_64 |  | 54 | 57 | 0.016435 | 0.125 | 0.08 | 261 | 0 | 0.364 | 1 | 1 | cs | TRUE
65 | LV_2455-1_0_10_line_65 |  | 55 | 320 | 0.013019 | 0.125 | 0.08 | 261 | 0 | 0.364 | 1 | 1 | cs | TRUE
66 | LV_2455-1_0_10_line_66 |  | 56 | 278 | 0.0021481 | 0.125 | 0.08 | 261 | 0 | 0.364 | 1 | 1 | cs | TRUE
67 | LV_2455-1_0_10_line_67 |  | 57 | 77 | 0.14215 | 0.125 | 0.08 | 261 | 0 | 0.364 | 1 | 1 | cs | TRUE
68 | LV_2455-1_0_10_line_68 |  | 58 | 59 | 0.031857 | 0.125 | 0.08 | 261 | 0 | 0.364 | 1 | 5 | cs | TRUE
69 | LV_2455-1_0_10_line_69 |  | 58 | 60 | 0.079664 | 0.125 | 0.08 | 261 | 0 | 0.364 | 1 | 5 | cs | TRUE
70 | LV_2455-1_0_10_line_70 |  | 59 | 61 | 0.11208 | 0.125 | 0.08 | 261 | 0 | 0.364 | 1 | 5 | cs | TRUE
71 | LV_2455-1_0_10_line_71 |  | 60 | 62 | 0.032319 | 0.125 | 0.08 | 261 | 0 | 0.364 | 1 | 1 | cs | TRUE
72 | LV_2455-1_0_10_line_72 |  | 60 | 63 | 0.026394 | 0.125 | 0.08 | 261 | 0 | 0.364 | 1 | 5 | cs | TRUE
73 | LV_2455-1_0_10_line_73 |  | 61 | 64 | 0.009639 | 0.125 | 0.08 | 261 | 0 | 0.364 | 1 | 5 | cs | TRUE
74 | LV_2455-1_0_10_line_74 |  | 62 | 68 | 0.059333 | 0.125 | 0.08 | 261 | 0 | 0.364 | 1 | 1 | cs | TRUE
75 | LV_2455-1_0_10_line_75 |  | 63 | 69 | 0.047633 | 0.125 | 0.08 | 261 | 0 | 0.364 | 1 | 5 | cs | TRUE
76 | LV_2455-1_0_10_line_76 |  | 64 | 70 | 0.14328 | 0.125 | 0.08 | 261 | 0 | 0.364 | 1 | 5 | cs | TRUE
77 | LV_2455-1_0_10_line_77 |  | 65 | 66 | 0.073712 | 0.125 | 0.08 | 261 | 0 | 0.364 | 1 | 1 | cs | TRUE
78 | LV_2455-1_0_10_line_78 |  | 65 | 67 | 0.038244 | 0.125 | 0.08 | 261 | 0 | 0.364 | 1 | 1 | cs | TRUE
79 | LV_2455-1_0_10_line_79 |  | 66 | 71 | 0.07085 | 0.125 | 0.08 | 261 | 0 | 0.364 | 1 | 1 | cs | TRUE
80 | LV_2455-1_0_10_line_80 |  | 66 | 72 | 0.060045 | 0.125 | 0.08 | 261 | 0 | 0.364 | 1 | 1 | cs | TRUE
81 | LV_2455-1_0_10_line_81 |  | 68 | 73 | 0.026173 | 0.125 | 0.08 | 261 | 0 | 0.364 | 1 | 1 | cs | TRUE
82 | LV_2455-1_0_10_line_82 |  | 69 | 74 | 0.056479 | 0.125 | 0.08 | 261 | 0 | 0.364 | 1 | 5 | cs | TRUE
83 | LV_2455-1_0_10_line_83 |  | 69 | 75 | 0.015161 | 0.125 | 0.08 | 261 | 0 | 0.364 | 1 | 1 | cs | TRUE
84 | LV_2455-1_0_10_line_84 |  | 70 | 142 | 0.0080602 | 0.125 | 0.08 | 261 | 0 | 0.364 | 1 | 5 | cs | TRUE
85 | LV_2455-1_0_10_line_85 |  | 72 | 73 | 0.010567 | 0.125 | 0.08 | 261 | 0 | 0.364 | 1 | 1 | cs | TRUE
86 | LV_2455-1_0_10_line_86 |  | 72 | 95 | 0.017759 | 0.125 | 0.08 | 261 | 0 | 0.364 | 1 | 1 | cs | TRUE
87 | LV_2455-1_0_10_line_87 |  | 74 | 176 | 0.03594 | 0.125 | 0.08 | 261 | 0 | 0.364 | 1 | 5 | cs | TRUE
88 | LV_2455-1_0_10_line_88 |  | 74 | 173 | 0.01455 | 0.125 | 0.08 | 261 | 0 | 0.364 | 1 | 1 | cs | TRUE
89 | LV_2455-1_0_10_line_89 |  | 75 | 229 | 0.0040332 | 0.125 | 0.08 | 261 | 0 | 0.364 | 1 | 1 | cs | TRUE
90 | LV_2455-1_0_10_line_90 |  | 76 | 77 | 0.16955 | 0.125 | 0.08 | 261 | 0 | 0.364 | 1 | 1 | cs | TRUE
91 | LV_2455-1_0_10_line_91 |  | 78 | 79 | 0.29357 | 0.125 | 0.08 | 261 | 0 | 0.364 | 1 | 5 | cs | TRUE
92 | LV_2455-1_0_10_line_92 |  | 78 | 80 | 0.15915 | 0.125 | 0.08 | 261 | 0 | 0.364 | 1 | 5 | cs | TRUE
93 | LV_2455-1_0_10_line_93 |  | 79 | 81 | 0.0702 | 0.125 | 0.08 | 261 | 0 | 0.364 | 1 | 5 | cs | TRUE
94 | LV_2455-1_0_10_line_94 |  | 80 | 91 | 0.13495 | 0.125 | 0.08 | 261 | 0 | 0.364 | 1 | 5 | cs | TRUE
95 | LV_2455-1_0_10_line_95 |  | 81 | 98 | 0.010343 | 0.125 | 0.08 | 261 | 0 | 0.364 | 1 | 5 | cs | TRUE
96 | LV_2455-1_0_10_line_96 |  | 82 | 83 | 0.045361 | 0.125 | 0.08 | 261 | 0 | 0.364 | 1 | 1 | cs | TRUE
97 | LV_2455-1_0_10_line_97 |  | 82 | 84 | 0.07242 | 0.125 | 0.08 | 261 | 0 | 0.364 | 1 | 1 | cs | TRUE
98 | LV_2455-1_0_10_line_98 |  | 83 | 99 | 0.017974 | 0.125 | 0.08 | 261 | 0 | 0.364 | 1 | 1 | cs | TRUE
99 | LV_2455-1_0_10_line_99 |  | 85 | 86 | 0.051503 | 0.125 | 0.08 | 261 | 0 | 0.364 | 1 | 1 | cs | TRUE
100 | LV_2455-1_0_10_line_100 |  | 85 | 87 | 0.01442 | 0.125 | 0.08 | 261 | 0 | 0.364 | 1 | 1 | cs | TRUE
101 | LV_2455-1_0_10_line_101 |  | 86 | 100 | 0.027478 | 0.125 | 0.08 | 261 | 0 | 0.364 | 1 | 1 | cs | TRUE
102 | LV_2455-1_0_10_line_102 |  | 87 | 101 | 0.031214 | 0.125 | 0.08 | 261 | 0 | 0.364 | 1 | 1 | cs | TRUE
103 | LV_2455-1_0_10_line_103 |  | 88 | 89 | 0.16712 | 0.125 | 0.08 | 261 | 0 | 0.364 | 1 | 1 | cs | TRUE
104 | LV_2455-1_0_10_line_104 |  | 88 | 90 | 0.072883 | 0.125 | 0.08 | 261 | 0 | 0.364 | 1 | 1 | cs | TRUE
105 | LV_2455-1_0_10_line_105 |  | 89 | 216 | 0.033919 | 0.125 | 0.08 | 261 | 0 | 0.364 | 1 | 5 | cs | TRUE
106 | LV_2455-1_0_10_line_106 |  | 89 | 217 | 0.016965 | 0.125 | 0.08 | 261 | 0 | 0.364 | 1 | 5 | cs | TRUE
107 | LV_2455-1_0_10_line_107 |  | 90 | 218 | 0.039592 | 0.125 | 0.08 | 261 | 0 | 0.364 | 1 | 1 | cs | TRUE
108 | LV_2455-1_0_10_line_108 |  | 91 | 216 | 0.002529 | 0.125 | 0.08 | 261 | 0 | 0.364 | 1 | 5 | cs | TRUE
109 | LV_2455-1_0_10_line_109 |  | 92 | 93 | 0.014774 | 0.125 | 0.08 | 261 | 0 | 0.364 | 1 | 1 | cs | TRUE
110 | LV_2455-1_0_10_line_110 |  | 92 | 94 | 0.0019121 | 0.125 | 0.08 | 261 | 0 | 0.364 | 1 | 1 | cs | TRUE
111 | LV_2455-1_0_10_line_111 |  | 93 | 99 | 0.02079 | 0.125 | 0.08 | 261 | 0 | 0.364 | 1 | 1 | cs | TRUE
112 | LV_2455-1_0_10_line_112 |  | 94 | 95 | 0.016901 | 0.125 | 0.08 | 261 | 0 | 0.364 | 1 | 1 | cs | TRUE
113 | LV_2455-1_0_10_line_113 |  | 96 | 97 | 0.010512 | 0.125 | 0.08 | 261 | 0 | 0.364 | 1 | 1 | cs | TRUE
114 | LV_2455-1_0_10_line_114 |  | 97 | 136 | 0.086026 | 0.125 | 0.08 | 261 | 0 | 0.364 | 1 | 1 | cs | TRUE
115 | LV_2455-1_0_10_line_115 |  | 98 | 286 | 0.028464 | 0.125 | 0.08 | 261 | 0 | 0.364 | 1 | 5 | cs | TRUE
116 | LV_2455-1_0_10_line_116 |  | 99 | 310 | 0.027102 | 0.125 | 0.08 | 261 | 0 | 0.364 | 1 | 1 | cs | TRUE
117 | LV_2455-1_0_10_line_117 |  | 100 | 208 | 0.020854 | 0.125 | 0.08 | 261 | 0 | 0.364 | 1 | 1 | cs | TRUE
118 | LV_2455-1_0_10_line_118 |  | 101 | 297 | 0.020515 | 0.125 | 0.08 | 261 | 0 | 0.364 | 1 | 1 | cs | TRUE
119 | LV_2455-1_0_10_line_119 |  | 102 | 103 | 0.00058894 | 0.125 | 0.08 | 261 | 0 | 0.364 | 1 | 1 | cs | TRUE
120 | LV_2455-1_0_10_line_120 |  | 102 | 104 | 0.028631 | 0.125 | 0.08 | 261 | 0 | 0.364 | 1 | 1 | cs | TRUE
121 | LV_2455-1_0_10_line_121 |  | 103 | 105 | 0.012217 | 0.125 | 0.08 | 261 | 0 | 0.364 | 1 | 1 | cs | TRUE
122 | LV_2455-1_0_10_line_122 |  | 104 | 106 | 0.0083018 | 0.125 | 0.08 | 261 | 0 | 0.364 | 1 | 1 | cs | TRUE
123 | LV_2455-1_0_10_line_123 |  | 105 | 107 | 0.030466 | 0.125 | 0.08 | 261 | 0 | 0.364 | 1 | 1 | cs | TRUE
124 | LV_2455-1_0_10_line_124 |  | 106 | 108 | 0.011244 | 0.125 | 0.08 | 261 | 0 | 0.364 | 1 | 1 | cs | TRUE
125 | LV_2455-1_0_10_line_125 |  | 107 | 109 | 0.015207 | 0.125 | 0.08 | 261 | 0 | 0.364 | 1 | 1 | cs | TRUE
126 | LV_2455-1_0_10_line_126 |  | 107 | 110 | 0.019144 | 0.125 | 0.08 | 261 | 0 | 0.364 | 1 | 1 | cs | TRUE
127 | LV_2455-1_0_10_line_127 |  | 108 | 111 | 0.0081309 | 0.125 | 0.08 | 261 | 0 | 0.364 | 1 | 1 | cs | TRUE
128 | LV_2455-1_0_10_line_128 |  | 110 | 179 | 0.029631 | 0.125 | 0.08 | 261 | 0 | 0.364 | 1 | 4 | cs | TRUE
129 | LV_2455-1_0_10_line_129 |  | 111 | 195 | 0.0032439 | 0.125 | 0.08 | 261 | 0 | 0.364 | 1 | 1 | cs | TRUE
130 | LV_2455-1_0_10_line_130 |  | 112 | 113 | 0.0042956 | 0.125 | 0.08 | 261 | 0 | 0.364 | 1 | 1 | cs | TRUE
131 | LV_2455-1_0_10_line_131 |  | 113 | 114 | 0.024663 | 0.125 | 0.08 | 261 | 0 | 0.364 | 1 | 1 | cs | TRUE
132 | LV_2455-1_0_10_line_132 |  | 114 | 241 | 0.034406 | 0.125 | 0.08 | 261 | 0 | 0.364 | 1 | 1 | cs | TRUE
133 | LV_2455-1_0_10_line_133 |  | 115 | 116 | 0.019096 | 0.125 | 0.08 | 261 | 0 | 0.364 | 1 | 1 | cs | TRUE
134 | LV_2455-1_0_10_line_134 |  | 116 | 242 | 0.032769 | 0.125 | 0.08 | 261 | 0 | 0.364 | 1 | 1 | cs | TRUE
135 | LV_2455-1_0_10_line_135 |  | 116 | 239 | 0.0016954 | 0.125 | 0.08 | 261 | 0 | 0.364 | 1 | 1 | cs | TRUE
136 | LV_2455-1_0_10_line_136 |  | 117 | 118 | 0.0074392 | 0.125 | 0.08 | 261 | 0 | 0.364 | 1 | 1 | cs | TRUE
137 | LV_2455-1_0_10_line_137 |  | 117 | 119 | 0.02797 | 0.125 | 0.08 | 261 | 0 | 0.364 | 1 | 1 | cs | TRUE
138 | LV_2455-1_0_10_line_138 |  | 118 | 120 | 0.013851 | 0.125 | 0.08 | 261 | 0 | 0.364 | 1 | 1 | cs | TRUE
139 | LV_2455-1_0_10_line_139 |  | 119 | 121 | 0.036168 | 0.125 | 0.08 | 261 | 0 | 0.364 | 1 | 5 | cs | TRUE
140 | LV_2455-1_0_10_line_140 |  | 119 | 122 | 0.020729 | 0.125 | 0.08 | 261 | 0 | 0.364 | 1 | 5 | cs | TRUE
141 | LV_2455-1_0_10_line_141 |  | 120 | 123 | 0.0051751 | 0.125 | 0.08 | 261 | 0 | 0.364 | 1 | 1 | cs | TRUE
142 | LV_2455-1_0_10_line_142 |  | 122 | 124 | 0.038315 | 0.125 | 0.08 | 261 | 0 | 0.364 | 1 | 1 | cs | TRUE
143 | LV_2455-1_0_10_line_143 |  | 123 | 125 | 0.0011395 | 0.125 | 0.08 | 261 | 0 | 0.364 | 1 | 1 | cs | TRUE
144 | LV_2455-1_0_10_line_144 |  | 125 | 186 | 0.0151 | 0.125 | 0.08 | 261 | 0 | 0.364 | 1 | 1 | cs | TRUE
145 | LV_2455-1_0_10_line_145 |  | 126 | 267 | 0.031289 | 0.125 | 0.08 | 261 | 0 | 0.364 | 1 | 5 | cs | TRUE
146 | LV_2455-1_0_10_line_146 |  | 127 | 128 | 0.0080977 | 0.125 | 0.08 | 261 | 0 | 0.364 | 1 | 5 | cs | TRUE
147 | LV_2455-1_0_10_line_147 |  | 127 | 129 | 0.015479 | 0.125 | 0.08 | 261 | 0 | 0.364 | 1 | 5 | cs | TRUE
148 | LV_2455-1_0_10_line_148 |  | 128 | 130 | 0.026002 | 0.125 | 0.08 | 261 | 0 | 0.364 | 1 | 5 | cs | TRUE
149 | LV_2455-1_0_10_line_149 |  | 129 | 131 | 0.0054964 | 0.125 | 0.08 | 261 | 0 | 0.364 | 1 | 1 | cs | TRUE
150 | LV_2455-1_0_10_line_150 |  | 129 | 132 | 0.040822 | 0.125 | 0.08 | 261 | 0 | 0.364 | 1 | 5 | cs | TRUE
151 | LV_2455-1_0_10_line_151 |  | 130 | 133 | 0.019348 | 0.125 | 0.08 | 261 | 0 | 0.364 | 1 | 5 | cs | TRUE
152 | LV_2455-1_0_10_line_152 |  | 132 | 134 | 0.025901 | 0.125 | 0.08 | 261 | 0 | 0.364 | 1 | 1 | cs | TRUE
153 | LV_2455-1_0_10_line_153 |  | 133 | 135 | 0.007786 | 0.125 | 0.08 | 261 | 0 | 0.364 | 1 | 5 | cs | TRUE
154 | LV_2455-1_0_10_line_154 |  | 133 | 136 | 0.018707 | 0.125 | 0.08 | 261 | 0 | 0.364 | 1 | 1 | cs | TRUE
155 | LV_2455-1_0_10_line_155 |  | 134 | 137 | 0.039487 | 0.125 | 0.08 | 261 | 0 | 0.364 | 1 | 1 | cs | TRUE
156 | LV_2455-1_0_10_line_156 |  | 134 | 138 | 0.015861 | 0.125 | 0.08 | 261 | 0 | 0.364 | 1 | 1 | cs | TRUE
157 | LV_2455-1_0_10_line_157 |  | 135 | 254 | 0.031052 | 0.125 | 0.08 | 261 | 0 | 0.364 | 1 | 1 | cs | TRUE
158 | LV_2455-1_0_10_line_158 |  | 135 | 255 | 0.022376 | 0.125 | 0.08 | 261 | 0 | 0.364 | 1 | 5 | cs | TRUE
159 | LV_2455-1_0_10_line_159 |  | 137 | 287 | 0.0044199 | 0.125 | 0.08 | 261 | 0 | 0.364 | 1 | 1 | cs | TRUE
160 | LV_2455-1_0_10_line_160 |  | 138 | 288 | 0.0023551 | 0.125 | 0.08 | 261 | 0 | 0.364 | 1 | 1 | cs | TRUE
161 | LV_2455-1_0_10_line_161 |  | 140 | 185 | 0.017443 | 0.125 | 0.08 | 261 | 0 | 0.364 | 1 | 5 | cs | TRUE
162 | LV_2455-1_0_10_line_162 |  | 141 | 238 | 0.0030979 | 0.125 | 0.08 | 261 | 0 | 0.364 | 1 | 1 | cs | TRUE
163 | LV_2455-1_0_10_line_163 |  | 142 | 143 | 0.11054 | 0.125 | 0.08 | 261 | 0 | 0.364 | 1 | 2 | cs | TRUE
164 | LV_2455-1_0_10_line_164 |  | 143 | 144 | 0.043787 | 0.125 | 0.08 | 261 | 0 | 0.364 | 1 | 1 | cs | TRUE
165 | LV_2455-1_0_10_line_165 |  | 144 | 145 | 0.007414 | 0.125 | 0.08 | 261 | 0 | 0.364 | 1 | 1 | cs | TRUE
166 | LV_2455-1_0_10_line_166 |  | 144 | 146 | 0.012691 | 0.125 | 0.08 | 261 | 0 | 0.364 | 1 | 1 | cs | TRUE
167 | LV_2455-1_0_10_line_167 |  | 145 | 165 | 0.018817 | 0.125 | 0.08 | 261 | 0 | 0.364 | 1 | 1 | cs | TRUE
168 | LV_2455-1_0_10_line_168 |  | 146 | 224 | 0.0014669 | 0.125 | 0.08 | 261 | 0 | 0.364 | 1 | 1 | cs | TRUE
169 | LV_2455-1_0_10_line_169 |  | 147 | 148 | 0.001307 | 0.125 | 0.08 | 261 | 0 | 0.364 | 1 | 1 | cs | TRUE
170 | LV_2455-1_0_10_line_170 |  | 147 | 149 | 0.040023 | 0.125 | 0.08 | 261 | 0 | 0.364 | 1 | 1 | cs | TRUE
171 | LV_2455-1_0_10_line_171 |  | 148 | 150 | 0.040603 | 0.125 | 0.08 | 261 | 0 | 0.364 | 1 | 1 | cs | TRUE
172 | LV_2455-1_0_10_line_172 |  | 149 | 151 | 0.025276 | 0.125 | 0.08 | 261 | 0 | 0.364 | 1 | 1 | cs | TRUE
173 | LV_2455-1_0_10_line_173 |  | 149 | 152 | 0.034203 | 0.125 | 0.08 | 261 | 0 | 0.364 | 1 | 1 | cs | TRUE
174 | LV_2455-1_0_10_line_174 |  | 150 | 153 | 0.016223 | 0.125 | 0.08 | 261 | 0 | 0.364 | 1 | 1 | cs | TRUE
175 | LV_2455-1_0_10_line_175 |  | 151 | 154 | 0.01211 | 0.125 | 0.08 | 261 | 0 | 0.364 | 1 | 1 | cs | TRUE
176 | LV_2455-1_0_10_line_176 |  | 153 | 155 | 0.0048862 | 0.125 | 0.08 | 261 | 0 | 0.364 | 1 | 1 | cs | TRUE
177 | LV_2455-1_0_10_line_177 |  | 154 | 156 | 0.0093758 | 0.125 | 0.08 | 261 | 0 | 0.364 | 1 | 1 | cs | TRUE
178 | LV_2455-1_0_10_line_178 |  | 155 | 306 | 0.007572 | 0.125 | 0.08 | 261 | 0 | 0.364 | 1 | 1 | cs | TRUE
179 | LV_2455-1_0_10_line_179 |  | 156 | 227 | 0.027808 | 0.125 | 0.08 | 261 | 0 | 0.364 | 1 | 1 | cs | TRUE
180 | LV_2455-1_0_10_line_180 |  | 157 | 158 | 0.032582 | 0.125 | 0.08 | 261 | 0 | 0.364 | 1 | 1 | cs | TRUE
181 | LV_2455-1_0_10_line_181 |  | 158 | 159 | 0.014832 | 0.125 | 0.08 | 261 | 0 | 0.364 | 1 | 1 | cs | TRUE
182 | LV_2455-1_0_10_line_182 |  | 159 | 160 | 0.035913 | 0.125 | 0.08 | 261 | 0 | 0.364 | 1 | 1 | cs | TRUE
183 | LV_2455-1_0_10_line_183 |  | 159 | 161 | 0.018201 | 0.125 | 0.08 | 261 | 0 | 0.364 | 1 | 1 | cs | TRUE
184 | LV_2455-1_0_10_line_184 |  | 160 | 162 | 0.094643 | 0.125 | 0.08 | 261 | 0 | 0.364 | 1 | 1 | cs | TRUE
185 | LV_2455-1_0_10_line_185 |  | 160 | 163 | 0.040401 | 0.125 | 0.08 | 261 | 0 | 0.364 | 1 | 1 | cs | TRUE
186 | LV_2455-1_0_10_line_186 |  | 161 | 164 | 0.014349 | 0.125 | 0.08 | 261 | 0 | 0.364 | 1 | 1 | cs | TRUE
187 | LV_2455-1_0_10_line_187 |  | 164 | 290 | 0.019186 | 0.125 | 0.08 | 261 | 0 | 0.364 | 1 | 1 | cs | TRUE
188 | LV_2455-1_0_10_line_188 |  | 167 | 168 | 0.028033 | 0.125 | 0.08 | 261 | 0 | 0.364 | 1 | 1 | cs | TRUE
189 | LV_2455-1_0_10_line_189 |  | 168 | 178 | 0.033505 | 0.125 | 0.08 | 261 | 0 | 0.364 | 1 | 5 | cs | TRUE
190 | LV_2455-1_0_10_line_190 |  | 168 | 277 | 0.0067446 | 0.125 | 0.08 | 261 | 0 | 0.364 | 1 | 5 | cs | TRUE
191 | LV_2455-1_0_10_line_191 |  | 169 | 170 | 0.028454 | 0.125 | 0.08 | 261 | 0 | 0.364 | 1 | 1 | cs | TRUE
192 | LV_2455-1_0_10_line_192 |  | 170 | 299 | 0.040768 | 0.125 | 0.08 | 261 | 0 | 0.364 | 1 | 1 | cs | TRUE
193 | LV_2455-1_0_10_line_193 |  | 171 | 305 | 0.020541 | 0.125 | 0.08 | 261 | 0 | 0.364 | 1 | 1 | cs | TRUE
194 | LV_2455-1_0_10_line_194 |  | 172 | 173 | 0.024171 | 0.125 | 0.08 | 261 | 0 | 0.364 | 1 | 1 | cs | TRUE
195 | LV_2455-1_0_10_line_195 |  | 172 | 174 | 0.019596 | 0.125 | 0.08 | 261 | 0 | 0.364 | 1 | 1 | cs | TRUE
196 | LV_2455-1_0_10_line_196 |  | 174 | 175 | 0.0061852 | 0.125 | 0.08 | 261 | 0 | 0.364 | 1 | 1 | cs | TRUE
197 | LV_2455-1_0_10_line_197 |  | 175 | 177 | 0.023241 | 0.125 | 0.08 | 261 | 0 | 0.364 | 1 | 1 | cs | TRUE
198 | LV_2455-1_0_10_line_198 |  | 176 | 178 | 0.029393 | 0.125 | 0.08 | 261 | 0 | 0.364 | 1 | 5 | cs | TRUE
199 | LV_2455-1_0_10_line_199 |  | 179 | 180 | 0.017879 | 0.125 | 0.08 | 261 | 0 | 0.364 | 1 | 5 | cs | TRUE
200 | LV_2455-1_0_10_line_200 |  | 180 | 181 | 0.040157 | 0.125 | 0.08 | 261 | 0 | 0.364 | 1 | 5 | cs | TRUE
201 | LV_2455-1_0_10_line_201 |  | 181 | 182 | 0.022709 | 0.125 | 0.08 | 261 | 0 | 0.364 | 1 | 5 | cs | TRUE
202 | LV_2455-1_0_10_line_202 |  | 182 | 183 | 0.019544 | 0.125 | 0.08 | 261 | 0 | 0.364 | 1 | 5 | cs | TRUE
203 | LV_2455-1_0_10_line_203 |  | 183 | 184 | 0.021668 | 0.125 | 0.08 | 261 | 0 | 0.364 | 1 | 5 | cs | TRUE
204 | LV_2455-1_0_10_line_204 |  | 184 | 185 | 0.02986 | 0.125 | 0.08 | 261 | 0 | 0.364 | 1 | 5 | cs | TRUE
205 | LV_2455-1_0_10_line_205 |  | 186 | 187 | 0.01575 | 0.125 | 0.08 | 261 | 0 | 0.364 | 1 | 1 | cs | TRUE
206 | LV_2455-1_0_10_line_206 |  | 187 | 188 | 6.0878e-05 | 0.125 | 0.08 | 261 | 0 | 0.364 | 1 | 1 | cs | TRUE
207 | LV_2455-1_0_10_line_207 |  | 189 | 190 | 0.015635 | 0.125 | 0.08 | 261 | 0 | 0.364 | 1 | 1 | cs | TRUE
208 | LV_2455-1_0_10_line_208 |  | 190 | 245 | 0.024997 | 0.125 | 0.08 | 261 | 0 | 0.364 | 1 | 1 | cs | TRUE
209 | LV_2455-1_0_10_line_209 |  | 191 | 192 | 0.0070442 | 0.125 | 0.08 | 261 | 0 | 0.364 | 1 | 1 | cs | TRUE
210 | LV_2455-1_0_10_line_210 |  | 191 | 193 | 0.009068 | 0.125 | 0.08 | 261 | 0 | 0.364 | 1 | 1 | cs | TRUE
211 | LV_2455-1_0_10_line_211 |  | 192 | 194 | 0.015085 | 0.125 | 0.08 | 261 | 0 | 0.364 | 1 | 1 | cs | TRUE
212 | LV_2455-1_0_10_line_212 |  | 193 | 195 | 0.010944 | 0.125 | 0.08 | 261 | 0 | 0.364 | 1 | 1 | cs | TRUE
213 | LV_2455-1_0_10_line_213 |  | 194 | 196 | 0.012674 | 0.125 | 0.08 | 261 | 0 | 0.364 | 1 | 1 | cs | TRUE
214 | LV_2455-1_0_10_line_214 |  | 196 | 197 | 0.018385 | 0.125 | 0.08 | 261 | 0 | 0.364 | 1 | 1 | cs | TRUE
215 | LV_2455-1_0_10_line_215 |  | 197 | 210 | 0.0073117 | 0.125 | 0.08 | 261 | 0 | 0.364 | 1 | 1 | cs | TRUE
216 | LV_2455-1_0_10_line_216 |  | 198 | 199 | 0.031479 | 0.125 | 0.08 | 261 | 0 | 0.364 | 1 | 1 | cs | TRUE
217 | LV_2455-1_0_10_line_217 |  | 199 | 225 | 0.018478 | 0.125 | 0.08 | 261 | 0 | 0.364 | 1 | 1 | cs | TRUE
218 | LV_2455-1_0_10_line_218 |  | 199 | 292 | 0.063411 | 0.125 | 0.08 | 261 | 0 | 0.364 | 1 | 1 | cs | TRUE
219 | LV_2455-1_0_10_line_219 |  | 200 | 201 | 0.011682 | 0.125 | 0.08 | 261 | 0 | 0.364 | 1 | 5 | cs | TRUE
220 | LV_2455-1_0_10_line_220 |  | 200 | 202 | 0.023193 | 0.125 | 0.08 | 261 | 0 | 0.364 | 1 | 5 | cs | TRUE
221 | LV_2455-1_0_10_line_221 |  | 201 | 203 | 0.0084611 | 0.125 | 0.08 | 261 | 0 | 0.364 | 1 | 5 | cs | TRUE
222 | LV_2455-1_0_10_line_222 |  | 202 | 204 | 0.010048 | 0.125 | 0.08 | 261 | 0 | 0.364 | 1 | 5 | cs | TRUE
223 | LV_2455-1_0_10_line_223 |  | 203 | 205 | 0.012715 | 0.125 | 0.08 | 261 | 0 | 0.364 | 1 | 5 | cs | TRUE
224 | LV_2455-1_0_10_line_224 |  | 204 | 206 | 0.017511 | 0.125 | 0.08 | 261 | 0 | 0.364 | 1 | 5 | cs | TRUE
225 | LV_2455-1_0_10_line_225 |  | 205 | 207 | 0.01934 | 0.125 | 0.08 | 261 | 0 | 0.364 | 1 | 5 | cs | TRUE
226 | LV_2455-1_0_10_line_226 |  | 206 | 208 | 0.018991 | 0.125 | 0.08 | 261 | 0 | 0.364 | 1 | 5 | cs | TRUE
227 | LV_2455-1_0_10_line_227 |  | 207 | 267 | 0.040297 | 0.125 | 0.08 | 261 | 0 | 0.364 | 1 | 5 | cs | TRUE
228 | LV_2455-1_0_10_line_228 |  | 207 | 300 | 0.017715 | 0.125 | 0.08 | 261 | 0 | 0.364 | 1 | 1 | cs | TRUE
229 | LV_2455-1_0_10_line_229 |  | 208 | 282 | 0.010464 | 0.125 | 0.08 | 261 | 0 | 0.364 | 1 | 5 | cs | TRUE
230 | LV_2455-1_0_10_line_230 |  | 209 | 210 | 0.02285 | 0.125 | 0.08 | 261 | 0 | 0.364 | 1 | 1 | cs | TRUE
231 | LV_2455-1_0_10_line_231 |  | 209 | 211 | 0.017276 | 0.125 | 0.08 | 261 | 0 | 0.364 | 1 | 1 | cs | TRUE
232 | LV_2455-1_0_10_line_232 |  | 211 | 212 | 0.020236 | 0.125 | 0.08 | 261 | 0 | 0.364 | 1 | 1 | cs | TRUE
233 | LV_2455-1_0_10_line_233 |  | 212 | 213 | 0.0097669 | 0.125 | 0.08 | 261 | 0 | 0.364 | 1 | 1 | cs | TRUE
234 | LV_2455-1_0_10_line_234 |  | 213 | 214 | 0.038787 | 0.125 | 0.08 | 261 | 0 | 0.364 | 1 | 1 | cs | TRUE
235 | LV_2455-1_0_10_line_235 |  | 213 | 215 | 0.018219 | 0.125 | 0.08 | 261 | 0 | 0.364 | 1 | 1 | cs | TRUE
236 | LV_2455-1_0_10_line_236 |  | 217 | 295 | 0.046021 | 0.125 | 0.08 | 261 | 0 | 0.364 | 1 | 5 | cs | TRUE
237 | LV_2455-1_0_10_line_237 |  | 217 | 296 | 0.018161 | 0.125 | 0.08 | 261 | 0 | 0.364 | 1 | 1 | cs | TRUE
238 | LV_2455-1_0_10_line_238 |  | 218 | 302 | 0.052587 | 0.125 | 0.08 | 261 | 0 | 0.364 | 1 | 1 | cs | TRUE
239 | LV_2455-1_0_10_line_239 |  | 218 | 301 | 0.028958 | 0.125 | 0.08 | 261 | 0 | 0.364 | 1 | 1 | cs | TRUE
240 | LV_2455-1_0_10_line_240 |  | 219 | 220 | 0.012725 | 0.125 | 0.08 | 261 | 0 | 0.364 | 1 | 1 | cs | TRUE
241 | LV_2455-1_0_10_line_241 |  | 220 | 221 | 0.012527 | 0.125 | 0.08 | 261 | 0 | 0.364 | 1 | 1 | cs | TRUE
242 | LV_2455-1_0_10_line_242 |  | 221 | 222 | 0.00045548 | 0.125 | 0.08 | 261 | 0 | 0.364 | 1 | 1 | cs | TRUE
243 | LV_2455-1_0_10_line_243 |  | 222 | 224 | 0.0018287 | 0.125 | 0.08 | 261 | 0 | 0.364 | 1 | 1 | cs | TRUE
244 | LV_2455-1_0_10_line_244 |  | 223 | 225 | 0.049966 | 0.125 | 0.08 | 261 | 0 | 0.364 | 1 | 1 | cs | TRUE
245 | LV_2455-1_0_10_line_245 |  | 223 | 226 | 0.02869 | 0.125 | 0.08 | 261 | 0 | 0.364 | 1 | 1 | cs | TRUE
246 | LV_2455-1_0_10_line_246 |  | 225 | 293 | 0.014354 | 0.125 | 0.08 | 261 | 0 | 0.364 | 1 | 1 | cs | TRUE
247 | LV_2455-1_0_10_line_247 |  | 226 | 294 | 0.034897 | 0.125 | 0.08 | 261 | 0 | 0.364 | 1 | 1 | cs | TRUE
248 | LV_2455-1_0_10_line_248 |  | 227 | 228 | 0.033198 | 0.125 | 0.08 | 261 | 0 | 0.364 | 1 | 1 | cs | TRUE
249 | LV_2455-1_0_10_line_249 |  | 228 | 252 | 0.040361 | 0.125 | 0.08 | 261 | 0 | 0.364 | 1 | 1 | cs | TRUE
250 | LV_2455-1_0_10_line_250 |  | 228 | 251 | 0.017357 | 0.125 | 0.08 | 261 | 0 | 0.364 | 1 | 1 | cs | TRUE
251 | LV_2455-1_0_10_line_251 |  | 229 | 230 | 0.02137 | 0.125 | 0.08 | 261 | 0 | 0.364 | 1 | 1 | cs | TRUE
252 | LV_2455-1_0_10_line_252 |  | 230 | 231 | 0.0018836 | 0.125 | 0.08 | 261 | 0 | 0.364 | 1 | 1 | cs | TRUE
253 | LV_2455-1_0_10_line_253 |  | 231 | 232 | 0.0030099 | 0.125 | 0.08 | 261 | 0 | 0.364 | 1 | 1 | cs | TRUE
254 | LV_2455-1_0_10_line_254 |  | 232 | 233 | 0.0044934 | 0.125 | 0.08 | 261 | 0 | 0.364 | 1 | 1 | cs | TRUE
255 | LV_2455-1_0_10_line_255 |  | 233 | 247 | 0.017986 | 0.125 | 0.08 | 261 | 0 | 0.364 | 1 | 1 | cs | TRUE
256 | LV_2455-1_0_10_line_256 |  | 234 | 235 | 0.010407 | 0.125 | 0.08 | 261 | 0 | 0.364 | 1 | 1 | cs | TRUE
257 | LV_2455-1_0_10_line_257 |  | 235 | 236 | 0.017833 | 0.125 | 0.08 | 261 | 0 | 0.364 | 1 | 1 | cs | TRUE
258 | LV_2455-1_0_10_line_258 |  | 236 | 237 | 0.024064 | 0.125 | 0.08 | 261 | 0 | 0.364 | 1 | 1 | cs | TRUE
259 | LV_2455-1_0_10_line_259 |  | 237 | 238 | 0.028806 | 0.125 | 0.08 | 261 | 0 | 0.364 | 1 | 1 | cs | TRUE
260 | LV_2455-1_0_10_line_260 |  | 239 | 240 | 0.037448 | 0.125 | 0.08 | 261 | 0 | 0.364 | 1 | 1 | cs | TRUE
261 | LV_2455-1_0_10_line_261 |  | 240 | 241 | 0.03352 | 0.125 | 0.08 | 261 | 0 | 0.364 | 1 | 1 | cs | TRUE
262 | LV_2455-1_0_10_line_262 |  | 242 | 243 | 0.024806 | 0.125 | 0.08 | 261 | 0 | 0.364 | 1 | 1 | cs | TRUE
263 | LV_2455-1_0_10_line_263 |  | 243 | 244 | 0.0082404 | 0.125 | 0.08 | 261 | 0 | 0.364 | 1 | 1 | cs | TRUE
264 | LV_2455-1_0_10_line_264 |  | 244 | 279 | 0.031362 | 0.125 | 0.08 | 261 | 0 | 0.364 | 1 | 1 | cs | TRUE
265 | LV_2455-1_0_10_line_265 |  | 245 | 250 | 0.058458 | 0.125 | 0.08 | 261 | 0 | 0.364 | 1 | 1 | cs | TRUE
266 | LV_2455-1_0_10_line_266 |  | 246 | 247 | 0.004316 | 0.125 | 0.08 | 261 | 0 | 0.364 | 1 | 1 | cs | TRUE
267 | LV_2455-1_0_10_line_267 |  | 246 | 248 | 0.0095968 | 0.125 | 0.08 | 261 | 0 | 0.364 | 1 | 1 | cs | TRUE
268 | LV_2455-1_0_10_line_268 |  | 248 | 249 | 0.0026515 | 0.125 | 0.08 | 261 | 0 | 0.364 | 1 | 1 | cs | TRUE
269 | LV_2455-1_0_10_line_269 |  | 250 | 251 | 0.062887 | 0.125 | 0.08 | 261 | 0 | 0.364 | 1 | 1 | cs | TRUE
270 | LV_2455-1_0_10_line_270 |  | 252 | 253 | 0.045799 | 0.125 | 0.08 | 261 | 0 | 0.364 | 1 | 1 | cs | TRUE
271 | LV_2455-1_0_10_line_271 |  | 254 | 256 | 0.033812 | 0.125 | 0.08 | 261 | 0 | 0.364 | 1 | 1 | cs | TRUE
272 | LV_2455-1_0_10_line_272 |  | 255 | 257 | 0.010738 | 0.125 | 0.08 | 261 | 0 | 0.364 | 1 | 5 | cs | TRUE
273 | LV_2455-1_0_10_line_273 |  | 257 | 295 | 0.018765 | 0.125 | 0.08 | 261 | 0 | 0.364 | 1 | 5 | cs | TRUE
274 | LV_2455-1_0_10_line_274 |  | 258 | 259 | 0.014586 | 0.125 | 0.08 | 261 | 0 | 0.364 | 1 | 1 | cs | TRUE
275 | LV_2455-1_0_10_line_275 |  | 258 | 260 | 0.019502 | 0.125 | 0.08 | 261 | 0 | 0.364 | 1 | 1 | cs | TRUE
276 | LV_2455-1_0_10_line_276 |  | 259 | 261 | 0.041594 | 0.125 | 0.08 | 261 | 0 | 0.364 | 1 | 1 | cs | TRUE
277 | LV_2455-1_0_10_line_277 |  | 260 | 262 | 0.036418 | 0.125 | 0.08 | 261 | 0 | 0.364 | 1 | 1 | cs | TRUE
278 | LV_2455-1_0_10_line_278 |  | 261 | 264 | 0.019538 | 0.125 | 0.08 | 261 | 0 | 0.364 | 1 | 1 | cs | TRUE
279 | LV_2455-1_0_10_line_279 |  | 263 | 264 | 0.03143 | 0.125 | 0.08 | 261 | 0 | 0.364 | 1 | 1 | cs | TRUE
280 | LV_2455-1_0_10_line_280 |  | 263 | 265 | 0.034643 | 0.125 | 0.08 | 261 | 0 | 0.364 | 1 | 1 | cs | TRUE
281 | LV_2455-1_0_10_line_281 |  | 265 | 266 | 0.017676 | 0.125 | 0.08 | 261 | 0 | 0.364 | 1 | 1 | cs | TRUE
282 | LV_2455-1_0_10_line_282 |  | 266 | 293 | 0.011341 | 0.125 | 0.08 | 261 | 0 | 0.364 | 1 | 1 | cs | TRUE
283 | LV_2455-1_0_10_line_283 |  | 267 | 268 | 0.013021 | 0.125 | 0.08 | 261 | 0 | 0.364 | 1 | 1 | cs | TRUE
284 | LV_2455-1_0_10_line_284 |  | 268 | 298 | 0.062981 | 0.125 | 0.08 | 261 | 0 | 0.364 | 1 | 1 | cs | TRUE
285 | LV_2455-1_0_10_line_285 |  | 269 | 270 | 0.022832 | 0.125 | 0.08 | 261 | 0 | 0.364 | 1 | 5 | cs | TRUE
286 | LV_2455-1_0_10_line_286 |  | 269 | 271 | 0.013531 | 0.125 | 0.08 | 261 | 0 | 0.364 | 1 | 5 | cs | TRUE
287 | LV_2455-1_0_10_line_287 |  | 270 | 272 | 0.0041154 | 0.125 | 0.08 | 261 | 0 | 0.364 | 1 | 5 | cs | TRUE
288 | LV_2455-1_0_10_line_288 |  | 271 | 273 | 0.011483 | 0.125 | 0.08 | 261 | 0 | 0.364 | 1 | 5 | cs | TRUE
289 | LV_2455-1_0_10_line_289 |  | 272 | 274 | 0.026862 | 0.125 | 0.08 | 261 | 0 | 0.364 | 1 | 5 | cs | TRUE
290 | LV_2455-1_0_10_line_290 |  | 273 | 275 | 0.01986 | 0.125 | 0.08 | 261 | 0 | 0.364 | 1 | 5 | cs | TRUE
291 | LV_2455-1_0_10_line_291 |  | 274 | 276 | 0.031252 | 0.125 | 0.08 | 261 | 0 | 0.364 | 1 | 5 | cs | TRUE
292 | LV_2455-1_0_10_line_292 |  | 275 | 277 | 0.0092056 | 0.125 | 0.08 | 261 | 0 | 0.364 | 1 | 5 | cs | TRUE
293 | LV_2455-1_0_10_line_293 |  | 276 | 283 | 0.030641 | 0.125 | 0.08 | 261 | 0 | 0.364 | 1 | 5 | cs | TRUE
294 | LV_2455-1_0_10_line_294 |  | 279 | 280 | 0.02156 | 0.125 | 0.08 | 261 | 0 | 0.364 | 1 | 1 | cs | TRUE
295 | LV_2455-1_0_10_line_295 |  | 279 | 281 | 0.027043 | 0.125 | 0.08 | 261 | 0 | 0.364 | 1 | 1 | cs | TRUE
296 | LV_2455-1_0_10_line_296 |  | 280 | 303 | 0.020258 | 0.125 | 0.08 | 261 | 0 | 0.364 | 1 | 1 | cs | TRUE
297 | LV_2455-1_0_10_line_297 |  | 281 | 304 | 0.0047676 | 0.125 | 0.08 | 261 | 0 | 0.364 | 1 | 1 | cs | TRUE
298 | LV_2455-1_0_10_line_298 |  | 282 | 283 | 0.031876 | 0.125 | 0.08 | 261 | 0 | 0.364 | 1 | 5 | cs | TRUE
299 | LV_2455-1_0_10_line_299 |  | 283 | 284 | 0.015361 | 0.125 | 0.08 | 261 | 0 | 0.364 | 1 | 5 | cs | TRUE
300 | LV_2455-1_0_10_line_300 |  | 284 | 285 | 0.0006357 | 0.125 | 0.08 | 261 | 0 | 0.364 | 1 | 5 | cs | TRUE
301 | LV_2455-1_0_10_line_301 |  | 285 | 286 | 0.029942 | 0.125 | 0.08 | 261 | 0 | 0.364 | 1 | 5 | cs | TRUE
302 | LV_2455-1_0_10_line_302 |  | 287 | 320 | 0.027889 | 0.125 | 0.08 | 261 | 0 | 0.364 | 1 | 1 | cs | TRUE
303 | LV_2455-1_0_10_line_303 |  | 288 | 319 | 0.011125 | 0.125 | 0.08 | 261 | 0 | 0.364 | 1 | 1 | cs | TRUE
304 | LV_2455-1_0_10_line_304 |  | 289 | 290 | 0.0013044 | 0.125 | 0.08 | 261 | 0 | 0.364 | 1 | 1 | cs | TRUE
305 | LV_2455-1_0_10_line_305 |  | 289 | 291 | 0.0082931 | 0.125 | 0.08 | 261 | 0 | 0.364 | 1 | 1 | cs | TRUE
306 | LV_2455-1_0_10_line_306 |  | 291 | 292 | 0.011381 | 0.125 | 0.08 | 261 | 0 | 0.364 | 1 | 1 | cs | TRUE
307 | LV_2455-1_0_10_line_307 |  | 299 | 300 | 0.010014 | 0.125 | 0.08 | 261 | 0 | 0.364 | 1 | 1 | cs | TRUE
308 | LV_2455-1_0_10_line_308 |  | 305 | 306 | 0.003619 | 0.125 | 0.08 | 261 | 0 | 0.364 | 1 | 1 | cs | TRUE
309 | LV_2455-1_0_10_line_309 |  | 307 | 308 | 0.011378 | 0.125 | 0.08 | 261 | 0 | 0.364 | 1 | 1 | cs | TRUE
310 | LV_2455-1_0_10_line_310 |  | 307 | 309 | 0.039848 | 0.125 | 0.08 | 261 | 0 | 0.364 | 1 | 1 | cs | TRUE
311 | LV_2455-1_0_10_line_311 |  | 308 | 310 | 0.018006 | 0.125 | 0.08 | 261 | 0 | 0.364 | 1 | 1 | cs | TRUE
312 | LV_2455-1_0_10_line_312 |  | 309 | 311 | 0.0084204 | 0.125 | 0.08 | 261 | 0 | 0.364 | 1 | 1 | cs | TRUE
313 | LV_2455-1_0_10_line_313 |  | 311 | 312 | 0.032477 | 0.125 | 0.08 | 261 | 0 | 0.364 | 1 | 1 | cs | TRUE
314 | LV_2455-1_0_10_line_314 |  | 311 | 313 | 0.011373 | 0.125 | 0.08 | 261 | 0 | 0.364 | 1 | 1 | cs | TRUE
315 | LV_2455-1_0_10_line_315 |  | 312 | 314 | 0.0020701 | 0.125 | 0.08 | 261 | 0 | 0.364 | 1 | 1 | cs | TRUE
316 | LV_2455-1_0_10_line_316 |  | 313 | 315 | 0.011172 | 0.125 | 0.08 | 261 | 0 | 0.364 | 1 | 1 | cs | TRUE
317 | LV_2455-1_0_10_line_317 |  | 315 | 316 | 0.00029155 | 0.125 | 0.08 | 261 | 0 | 0.364 | 1 | 1 | cs | TRUE
318 | LV_2455-1_0_10_line_318 |  | 316 | 317 | 0.024333 | 0.125 | 0.08 | 261 | 0 | 0.364 | 1 | 1 | cs | TRUE
319 | LV_2455-1_0_10_line_319 |  | 317 | 318 | 0.0016883 | 0.125 | 0.08 | 261 | 0 | 0.364 | 1 | 1 | cs | TRUE

## trafo
| name | std_type | hv_bus | lv_bus | sn_mva | vn_hv_kv | vn_lv_kv | vk_percent | vkr_percent | pfe_kw | i0_percent | shift_degree | tap_side | tap_neutral | tap_min | tap_max | tap_step_percent | tap_step_degree | tap_pos | tap_phase_shifter | parallel | df | in_service
0 | LV_2455-1_0_10_trafo_38 | 0.63 MVA 20/0.4 kV | 321 | 79 | 0.63 | 20 | 0.4 | 6 | 1.206 | 1.65 | 0.2619 | 150 | hv | 0 | -2 | 2 | 2.5 | 0 | 0 | FALSE | 1 | 1 | TRUE

## line_geodata
| x0 | y0 | x1 | y1 | x2 | y2 | x3 | y3 | x4 | y4 | x5 | y5 | x6 | y6 | x7 | y7 | x8 | y8 | x9 | y9 | x10 | y10 | x11 | y11 | x12 | y12 | x13 | y13 | x14 | y14 | x15 | y15 | x16 | y16 | x17 | y17 | x18 | y18 | x19 | y19 | x20 | y20
0 | 2606162.3553 | 1223452.4089 | 2606149.0374 | 1223450.3252
1 | 2606196.0585 | 1223461.2061 | 2606168.0183 | 1223453.2949 | 2606162.3553 | 1223452.4089
2 | 2606149.0374 | 1223450.3252 | 2606146.775 | 1223449.9713 | 2606134.9204 | 1223449.9752
3 | 2606196.0585 | 1223461.2061 | 2606199.6597 | 1223443.7762
4 | 2606196.0585 | 1223461.2061 | 2606192.4634 | 1223479.9721
5 | 2606114.9946 | 1223449.7292 | 2606130.2902 | 1223449.9767 | 2606134.9204 | 1223449.9752
6 | 2606203.3821 | 1223425.7597 | 2606199.6597 | 1223443.7762
7 | 2606188.3968 | 1223501.1992 | 2606192.4634 | 1223479.9721
8 | 2606114.9946 | 1223449.7292 | 2606105.3663 | 1223449.5733 | 2606105.3663 | 1223449.5733
9 | 2606203.3821 | 1223425.7597 | 2606204.4033 | 1223420.8024
10 | 2606203.3821 | 1223425.7597 | 2606238.5926 | 1223432.9645
11 | 2606188.3968 | 1223501.1992 | 2606194.4011 | 1223502.306 | 2606279.673 | 1223523.5209
12 | 2606188.3968 | 1223501.1992 | 2606178.8975 | 1223499.4996 | 2606164.9019 | 1223497.6064 | 2606153.8009 | 1223497.6061 | 2606147.0594 | 1223498.1797
13 | 2606091.0101 | 1223451.6711 | 2606105.3663 | 1223449.5733
14 | 2606204.4033 | 1223420.8024 | 2606202.4379 | 1223420.3908
15 | 2606204.4033 | 1223420.8024 | 2606211.9402 | 1223422.3359
16 | 2606271.1899 | 1223439.7474 | 2606246.9052 | 1223434.6655 | 2606238.5926 | 1223432.9645
17 | 2605119.6386 | 1223896.9269 | 2605118.8977 | 1223896.731
18 | 2605119.6386 | 1223896.9269 | 2605142.9246 | 1223903.0835
19 | 2605100.6111 | 1223891.8962 | 2605118.8977 | 1223896.731
20 | 2605148.1232 | 1223904.458 | 2605142.9246 | 1223903.0835
21 | 2605100.6111 | 1223891.8962 | 2605096.7587 | 1223910.7372
22 | 2605163.9997 | 1223908.6556 | 2605148.1232 | 1223904.458
23 | 2605096.7587 | 1223910.7372 | 2605095.7774 | 1223923.4104 | 2605095.5762 | 1223946.2235 | 2605095.9269 | 1223949.6265
24 | 2605165.6926 | 1223909.1031 | 2605163.9997 | 1223908.6556
25 | 2605159.9834 | 1223833.8574 | 2605153.1715 | 1223864.0358
26 | 2605199.6267 | 1223838.5052 | 2605181.5976 | 1223836.8999 | 2605159.9834 | 1223833.8574
27 | 2605199.6267 | 1223838.5052 | 2605203.9389 | 1223822.9258
28 | 2605199.6267 | 1223838.5052 | 2605195.0076 | 1223857.8278
29 | 2605101.2146 | 1223976.2569 | 2605098.1023 | 1223962.6019 | 2605096.2305 | 1223952.5722 | 2605095.9269 | 1223949.6265
30 | 2605183.0786 | 1223913.4234 | 2605172.8752 | 1223911.0022 | 2605165.6926 | 1223909.1031
31 | 2604566.8206 | 1223228.4334 | 2604565.1018 | 1223227.9043 | 2604558.4002 | 1223225.698 | 2604551.3815 | 1223223.3214
32 | 2604546.795 | 1223221.7683 | 2604551.3815 | 1223223.3214
33 | 2604586.2022 | 1223231.9004 | 2604573.199 | 1223229.8004 | 2604567.9979 | 1223228.7959 | 2604566.8206 | 1223228.4334
34 | 2604518.5015 | 1223211.6043 | 2604520.6997 | 1223212.7066 | 2604526.2033 | 1223215.0009 | 2604532.7004 | 1223216.9958 | 2604546.795 | 1223221.7683
35 | 2604586.2022 | 1223231.9004 | 2604585.896 | 1223225.6965 | 2604587.1978 | 1223219.0047 | 2604599.3158 | 1223200.9824
36 | 2604586.2022 | 1223231.9004 | 2604587.6002 | 1223238.3051 | 2604593.1978 | 1223246.503
37 | 2604518.5015 | 1223211.6043 | 2604515.357 | 1223209.9731
38 | 2604631.9885 | 1223152.3892 | 2604607.5053 | 1223188.8027 | 2604599.3158 | 1223200.9824
39 | 2604631.4782 | 1223274.026 | 2604602.3973 | 1223254.6036 | 2604593.1978 | 1223246.503
40 | 2604508.3339 | 1223205.2566 | 2604510.3001 | 1223207.0066 | 2604512.8998 | 1223208.6984 | 2604515.357 | 1223209.9731
41 | 2604633.4006 | 1223150.3002 | 2604631.9885 | 1223152.3892
42 | 2604631.4782 | 1223274.026 | 2604633.6988 | 1223275.5063 | 2604642.2015 | 1223282.5058 | 2604651.0978 | 1223290.3061 | 2604656.998 | 1223299.2046 | 2604657.2153 | 1223299.9668
43 | 2604481.0291 | 1223181.2827 | 2604502.1992 | 1223199.7964 | 2604508.3339 | 1223205.2566
44 | 2605139.1038 | 1224066.23 | 2605140.1006 | 1224066.4899
45 | 2605112.5779 | 1224059.3148 | 2605139.1038 | 1224066.23
46 | 2605101.2146 | 1223976.2569 | 2605108.7988 | 1224009.5048 | 2605110.5025 | 1224021.1019 | 2605112.7987 | 1224040.3039 | 2605112.5021 | 1224050.2984 | 2605112.5779 | 1224059.3148
47 | 2605112.5779 | 1224059.3148 | 2605112.5982 | 1224062.2054 | 2605112.0982 | 1224070.5987 | 2605109.0002 | 1224085.0045 | 2605105.3065 | 1224099.2641
48 | 2605101.2146 | 1223976.2569 | 2605113.5523 | 1223979.8639
49 | 2605105.3065 | 1224099.2641 | 2605098.8723 | 1224124.1034
50 | 2605136.0194 | 1223986.4323 | 2605113.5523 | 1223979.8639
51 | 2605098.4731 | 1224125.6443 | 2605098.8723 | 1224124.1034
52 | 2605143.64 | 1223988.6602 | 2605136.0194 | 1223986.4323
53 | 2605098.4731 | 1224125.6443 | 2605090.2501 | 1224157.3894
54 | 2605972.6496 | 1223475.0779 | 2605961.3119 | 1223477.227
55 | 2605928.5424 | 1223483.4385 | 2605961.3119 | 1223477.227
56 | 2605991.0016 | 1223490.1042 | 2605991.0016 | 1223490.1042 | 2605988.102 | 1223478.0054 | 2605978.7793 | 1223473.916 | 2605972.6496 | 1223475.0779
57 | 2605928.5424 | 1223483.4385 | 2605919.8559 | 1223485.2677
58 | 2605928.5424 | 1223483.4385 | 2605931.9493 | 1223498.9099
59 | 2605999.8005 | 1223494.6823 | 2605991.0016 | 1223490.1042
60 | 2605919.8559 | 1223485.2677 | 2605913.3437 | 1223486.639
61 | 2605933.4852 | 1223505.885 | 2605931.9493 | 1223498.9099
62 | 2605999.8005 | 1223494.6823 | 2605999.8005 | 1223494.6823 | 2606011.9969 | 1223492.4514
63 | 2605913.3437 | 1223486.639 | 2605897.1314 | 1223490.0529
64 | 2605937.0197 | 1223521.9359 | 2605933.4852 | 1223505.885
65 | 2606024.8034 | 1223490.1088 | 2606011.9969 | 1223492.4514
66 | 2605895.0294 | 1223490.4956 | 2605897.1314 | 1223490.0529
67 | 2605937.0197 | 1223521.9359 | 2605930.469 | 1223521.2513 | 2605927.4363 | 1223536.3237 | 2606046.6954 | 1223551.2732
68 | 2605063.9459 | 1223441.6848 | 2605082.8999 | 1223450.3025 | 2605093.0866 | 1223454.548
69 | 2605171.4313 | 1223463.9412 | 2605145.1043 | 1223463.8964 | 2605130.3033 | 1223463.5058 | 2605123.1986 | 1223463.0995 | 2605115.0028 | 1223461.903 | 2605108.3999 | 1223459.9963 | 2605096.1043 | 1223455.8057 | 2605093.0866 | 1223454.548
70 | 2604956.28 | 1223418.3898 | 2604986.104 | 1223417.1025 | 2605006.204 | 1223419.2981 | 2605024.6026 | 1223424.9056 | 2605041.5669 | 1223431.9016 | 2605051.0041 | 1223435.8006 | 2605063.9459 | 1223441.6848
71 | 2605171.4313 | 1223463.9412 | 2605182.6006 | 1223464.0063 | 2605203.7242 | 1223462.9541
72 | 2605171.4313 | 1223463.9412 | 2605166.2887 | 1223489.8289
73 | 2604946.6417 | 1223419.1378 | 2604956.28 | 1223418.3898
74 | 2605262.7175 | 1223456.7309 | 2605210.9003 | 1223462.5966 | 2605203.7242 | 1223462.9541
75 | 2605157.0076 | 1223536.5488 | 2605166.2887 | 1223489.8289
76 | 2604946.6417 | 1223419.1378 | 2604907.6026 | 1223423.0972 | 2604891.6025 | 1223423.7957 | 2604843.4007 | 1223421.8001 | 2604826.3024 | 1223420.897 | 2604811.4033 | 1223419.7067 | 2604803.8214 | 1223418.2871
77 | 2605218.9099 | 1223381.1785 | 2605242.1019 | 1223394.1061 | 2605283.1799 | 1223417.6
78 | 2605218.9099 | 1223381.1785 | 2605185.3448 | 1223362.849
79 | 2605283.1799 | 1223417.6 | 2605300.6886 | 1223382.9175 | 2605286.6631 | 1223371.2539 | 2605274.6894 | 1223364.4798
80 | 2605283.1799 | 1223417.6 | 2605285.8022 | 1223419.1032 | 2605311.1916 | 1223433.5894 | 2605298.8781 | 1223458.5042
81 | 2605288.7896 | 1223455.559 | 2605286.4984 | 1223455.3026 | 2605276.2012 | 1223455.2046 | 2605262.7175 | 1223456.7309
82 | 2605157.0076 | 1223536.5488 | 2605153.0807 | 1223553.2885 | 2605150.834 | 1223564.8043 | 2605150.8264 | 1223573.7317 | 2605153.2371 | 1223583.2171 | 2605157.6436 | 1223590.8809
83 | 2605157.0076 | 1223536.5488 | 2605172.1616 | 1223536.0932
84 | 2604803.8214 | 1223418.2871 | 2604795.8989 | 1223416.8038 | 2604795.8989 | 1223416.8038
85 | 2605298.8781 | 1223458.5042 | 2605296.7028 | 1223457.5017 | 2605290.9035 | 1223455.7956 | 2605288.7896 | 1223455.559
86 | 2605298.8781 | 1223458.5042 | 2605315.0102 | 1223465.9307
87 | 2605157.6436 | 1223590.8809 | 2605175.8583 | 1223621.8628
88 | 2605157.6436 | 1223590.8809 | 2605172.1928 | 1223590.7109
89 | 2605172.1616 | 1223536.0932 | 2605176.1929 | 1223535.9719
90 | 2606046.6954 | 1223551.2732 | 2605998.0619 | 1223713.6983
91 | 2605490.0221 | 1223583.6923 | 2605497.5021 | 1223571.4031 | 2605507.9043 | 1223564.1973 | 2605530.8288 | 1223553.2786 | 2605552.206 | 1223542.9701 | 2605562.0981 | 1223538.1986 | 2605566.8996 | 1223536.302 | 2605602.9001 | 1223521.7046 | 2605612.2981 | 1223518.3003 | 2605619.0549 | 1223517.5506 | 2605627.2296 | 1223516.8689 | 2605645.4123 | 1223517.3529 | 2605657.1762 | 1223513.8508 | 2605663.8998 | 1223508.0871 | 2605669.1935 | 1223498.9979 | 2605671.4415 | 1223487.1153 | 2605685.8936 | 1223487.5514 | 2605697.2388 | 1223485.9612 | 2605707.5607 | 1223483.9587 | 2605712.7254 | 1223482.9519 | 2605745.8981 | 1223476.4908
92 | 2605745.8981 | 1223476.4908 | 2605744.8999 | 1223465.7058 | 2605745.7005 | 1223437.2123 | 2605746.2028 | 1223419.4024 | 2605747.4898 | 1223405.6623 | 2605752.6994 | 1223349.9016 | 2605768.8038 | 1223351.3957 | 2605784.7951 | 1223352.3893
93 | 2605457.1972 | 1223642.3966 | 2605468.57 | 1223635.0026 | 2605475.2188 | 1223627.8267 | 2605481.1346 | 1223617.9041 | 2605485.9512 | 1223599.331 | 2605490.0221 | 1223583.6923
94 | 2605784.7951 | 1223352.3893 | 2605919.4898 | 1223360.7489
95 | 2605457.1972 | 1223642.3966 | 2605447.9278 | 1223646.9859
96 | 2605425.7172 | 1223505.144 | 2605382.0654 | 1223492.8102
97 | 2605425.7172 | 1223505.144 | 2605412.6994 | 1223545.6003 | 2605406.8042 | 1223566.396 | 2605406.1032 | 1223570.1975 | 2605406.1999 | 1223572.2988 | 2605407.4038 | 1223574.3011
98 | 2605364.8975 | 1223487.5016 | 2605374.6004 | 1223490.701 | 2605382.0654 | 1223492.8102
99 | 2605419.9957 | 1223762.644 | 2605406.4983 | 1223755.3054 | 2605385.8996 | 1223744.1027 | 2605381.997 | 1223741.4977 | 2605379.6028 | 1223739.5055 | 2605375.9317 | 1223736.283
100 | 2605419.9957 | 1223762.644 | 2605423.8993 | 1223755.6991 | 2605426.5723 | 1223749.8256
101 | 2605357.9615 | 1223715.5347 | 2605363.8013 | 1223722.3037 | 2605373.8977 | 1223734.4975 | 2605375.9317 | 1223736.283
102 | 2605438.6352 | 1223721.0795 | 2605436.7012 | 1223727.2052 | 2605436.0019 | 1223729.1056 | 2605426.5723 | 1223749.8256
103 | 2605966.7252 | 1223196.2651 | 2605955.8681 | 1223363.0067
104 | 2605966.7252 | 1223196.2651 | 2606003.1025 | 1223187.096 | 2606016.8018 | 1223182.796 | 2606025.0023 | 1223179.5023 | 2606034.5012 | 1223174.5979 | 2606035.7738 | 1223173.8374
105 | 2605955.8681 | 1223363.0067 | 2605922.014 | 1223360.9056
106 | 2605972.8449 | 1223364.1353 | 2605955.8681 | 1223363.0067
107 | 2606069.1019 | 1223152.7978 | 2606065.8988 | 1223155.7963 | 2606059.0004 | 1223161.1035 | 2606045.1997 | 1223168.2049 | 2606035.7738 | 1223173.8374
108 | 2605919.4898 | 1223360.7489 | 2605922.014 | 1223360.9056
109 | 2605332.0995 | 1223473.7979 | 2605345.5835 | 1223479.8357
110 | 2605332.0995 | 1223473.7979 | 2605330.3626 | 1223472.9983
111 | 2605364.8975 | 1223487.5016 | 2605352.2007 | 1223482.7987 | 2605345.5835 | 1223479.8357
112 | 2605330.3626 | 1223472.9983 | 2605315.0102 | 1223465.9307
113 | 2605913.8994 | 1223444.2011 | 2605903.5757 | 1223446.1816
114 | 2605913.8994 | 1223444.2011 | 2605998.3851 | 1223427.994
115 | 2605447.9278 | 1223646.9859 | 2605422.4186 | 1223659.6152
116 | 2605364.8975 | 1223487.5016 | 2605355.7957 | 1223513.0298
117 | 2605344.5017 | 1223699.6067 | 2605353.0985 | 1223709.8981 | 2605357.9615 | 1223715.5347
118 | 2605438.6352 | 1223721.0795 | 2605444.8114 | 1223701.5167
119 | 2606329.0023 | 1223378.4734 | 2606328.4255 | 1223378.3544
120 | 2606300.3851 | 1223372.567 | 2606328.4255 | 1223378.3544
121 | 2606329.0023 | 1223378.4734 | 2606340.9669 | 1223380.9428
122 | 2606292.2547 | 1223370.889 | 2606300.3851 | 1223372.567
123 | 2606370.8041 | 1223387.1011 | 2606340.9669 | 1223380.9428
124 | 2606292.2547 | 1223370.889 | 2606281.2425 | 1223368.6161
125 | 2606370.8041 | 1223387.1011 | 2606371.8013 | 1223376.2959 | 2606372.422 | 1223371.9845
126 | 2606370.8041 | 1223387.1011 | 2606368.7975 | 1223398.8058 | 2606367.6569 | 1223405.9846
127 | 2606281.2425 | 1223368.6161 | 2606273.2794 | 1223366.9726
128 | 2606363.0074 | 1223435.2488 | 2606367.6569 | 1223405.9846
129 | 2606273.2794 | 1223366.9726 | 2606270.1024 | 1223366.3169
130 | 2604481.0291 | 1223181.2827 | 2604477.7956 | 1223178.4549
131 | 2604477.7956 | 1223178.4549 | 2604469.4997 | 1223171.2 | 2604466.2037 | 1223167.6066 | 2604460.8224 | 1223160.6868
132 | 2604434.8743 | 1223139.4715 | 2604437.2112 | 1223140.0026 | 2604440.9487 | 1223141.4283 | 2604444.3748 | 1223143.3097 | 2604448.7934 | 1223146.5148 | 2604452.1808 | 1223149.5747 | 2604460.8224 | 1223160.6868
133 | 2604362.6065 | 1223132.7663 | 2604354.9671 | 1223150.268
134 | 2604362.6065 | 1223132.7663 | 2604342.7561 | 1223129.6836 | 2604337.4184 | 1223128.5458 | 2604330.5263 | 1223126.3841
135 | 2604362.6065 | 1223132.7663 | 2604364.2912 | 1223132.956
136 | 2605220.2113 | 1223904.1161 | 2605213.1476 | 1223901.7823
137 | 2605186.5915 | 1223893.0035 | 2605190.0177 | 1223894.1404 | 2605213.1476 | 1223901.7823
138 | 2605220.2113 | 1223904.1161 | 2605233.3629 | 1223908.4613
139 | 2605186.5915 | 1223893.0035 | 2605188.5091 | 1223885.0116 | 2605195.0076 | 1223857.8278
140 | 2605183.0786 | 1223913.4234 | 2605184.6727 | 1223902.5073 | 2605186.5915 | 1223893.0035
141 | 2605238.2768 | 1223910.0848 | 2605233.3629 | 1223908.4613
142 | 2605183.0786 | 1223913.4234 | 2605182.2601 | 1223921.861 | 2605182.1164 | 1223930.2435 | 2605182.5557 | 1223939.6049 | 2605182.9308 | 1223944.3191 | 2605183.5184 | 1223948.7221 | 2605184.0198 | 1223951.5902
143 | 2605239.3588 | 1223910.4422 | 2605238.2768 | 1223910.0848
144 | 2605239.3588 | 1223910.4422 | 2605246.7991 | 1223912.9004 | 2605253.5221 | 1223915.6506
145 | 2605214.3979 | 1223793.5029 | 2605207.5978 | 1223809.7065 | 2605203.9389 | 1223822.9258
146 | 2606069.1581 | 1223413.9908 | 2606061.1759 | 1223415.3538
147 | 2606084.416 | 1223411.3855 | 2606069.1581 | 1223413.9908
148 | 2606061.1759 | 1223415.3538 | 2606052.6995 | 1223416.8011 | 2606035.6795 | 1223420.4324
149 | 2606084.416 | 1223411.3855 | 2606089.8539 | 1223410.5854
150 | 2606084.416 | 1223411.3855 | 2606085.2299 | 1223416.3781 | 2606091.0101 | 1223451.6711
151 | 2606016.7573 | 1223424.4696 | 2606035.6795 | 1223420.4324
152 | 2606091.0101 | 1223451.6711 | 2606095.4277 | 1223477.1904
153 | 2606016.7573 | 1223424.4696 | 2606015.0436 | 1223416.8746
154 | 2606016.7573 | 1223424.4696 | 2605998.3851 | 1223427.994
155 | 2606095.4277 | 1223477.1904 | 2606056.5849 | 1223484.2955
156 | 2606095.4277 | 1223477.1904 | 2606098.9591 | 1223492.6529
157 | 2606015.0436 | 1223416.8746 | 2606003.9969 | 1223415.4961 | 2605984.4579 | 1223419.3704
158 | 2606015.0436 | 1223416.8746 | 2606012.9977 | 1223407.8006 | 2606018.099 | 1223402.1024 | 2606018.2234 | 1223396.6779
159 | 2606052.2371 | 1223485.0907 | 2606056.5849 | 1223484.2955
160 | 2606098.9591 | 1223492.6529 | 2606099.4834 | 1223494.9489
161 | 2606211.9402 | 1223422.3359 | 2606220.6041 | 1223424.0988 | 2606229.0286 | 1223425.8372
162 | 2606271.1899 | 1223439.7474 | 2606274.2221 | 1223440.3819
163 | 2604795.8989 | 1223416.8038 | 2604783.3975 | 1223413.6031 | 2604770.5026 | 1223409.3015 | 2604749.8031 | 1223397.9008 | 2604699.4115 | 1223364.5851
164 | 2604662.5998 | 1223341.0999 | 2604672.4008 | 1223345.6991 | 2604694.5987 | 1223361.4032 | 2604699.4115 | 1223364.5851
165 | 2604662.5998 | 1223341.0999 | 2604663.229 | 1223348.4872
166 | 2604662.5998 | 1223341.0999 | 2604661.802 | 1223333.3059 | 2604661.633 | 1223328.4526
167 | 2604664.6851 | 1223367.2474 | 2604663.2986 | 1223349.3052 | 2604663.229 | 1223348.4872
168 | 2604661.633 | 1223328.4526 | 2604661.582 | 1223326.9866
169 | 2605201.4239 | 1224043.3636 | 2605201.3542 | 1224042.0584
170 | 2605198.5135 | 1224083.1354 | 2605199.549 | 1224078.1001 | 2605200.8912 | 1224069.096 | 2605201.6571 | 1224060.1025 | 2605201.8542 | 1224051.4199 | 2605201.4239 | 1224043.3636
171 | 2605194.6939 | 1224002.0516 | 2605197.3749 | 1224014.3389 | 2605199.5033 | 1224025.6139 | 2605200.6935 | 1224034.509 | 2605201.3542 | 1224042.0584
172 | 2605198.5135 | 1224083.1354 | 2605197.8359 | 1224086.4257 | 2605194.1006 | 1224100.9976 | 2605192.131 | 1224107.5826
173 | 2605198.5135 | 1224083.1354 | 2605177.2968 | 1224077.3027 | 2605175.0839 | 1224076.1668 | 2605173.8944 | 1224075.0985 | 2605173.3571 | 1224073.964 | 2605173.1156 | 1224072.6631 | 2605174.5027 | 1224067.3057
174 | 2605194.6939 | 1224002.0516 | 2605184.6577 | 1223999.297 | 2605178.9192 | 1223998.3556
175 | 2605188.6606 | 1224119.1847 | 2605192.131 | 1224107.5826
176 | 2605174.0974 | 1223997.5647 | 2605178.9192 | 1223998.3556
177 | 2605185.9738 | 1224128.1672 | 2605188.6606 | 1224119.1847
178 | 2605174.0974 | 1223997.5647 | 2605166.8297 | 1223995.4399
179 | 2605178.005 | 1224154.8086 | 2605185.9738 | 1224128.1672
180 | 2604654.0101 | 1222910.2705 | 2604660.6992 | 1222924.9016 | 2604666.6023 | 1222940.304
181 | 2604667.1977 | 1222954.9018 | 2604668.0992 | 1222946.1975 | 2604666.6023 | 1222940.304
182 | 2604667.1977 | 1222954.9018 | 2604685.9018 | 1222959.997 | 2604702.211 | 1222963.2338
183 | 2604667.1977 | 1222954.9018 | 2604665.8992 | 1222966.9967 | 2604665.4974 | 1222973.0195
184 | 2604702.211 | 1222963.2338 | 2604701.1078 | 1222967.8578 | 2604701.1955 | 1222972.1381 | 2604705.1119 | 1222977.3776 | 2604720.2917 | 1222989.6743 | 2604721.8206 | 1222993.3888 | 2604721.6276 | 1222997.7689 | 2604710.5702 | 1223047.6892
185 | 2604702.211 | 1222963.2338 | 2604712.0981 | 1222965.1982 | 2604734.2999 | 1222967.906 | 2604742.1848 | 1222968.9543
186 | 2604665.4974 | 1222973.0195 | 2604664.5422 | 1222987.3368
187 | 2604663.6299 | 1223006.4942 | 2604663.6973 | 1223000.003 | 2604664.5422 | 1222987.3368
188 | 2605207.7359 | 1223676.0845 | 2605180.5951 | 1223683.1026
189 | 2605207.7359 | 1223676.0845 | 2605190.755 | 1223647.2011
190 | 2605207.7359 | 1223676.0845 | 2605214.2121 | 1223674.2005
191 | 2605153.6805 | 1223727.9784 | 2605180.0975 | 1223738.5502
192 | 2605180.0975 | 1223738.5502 | 2605217.9471 | 1223753.6971
193 | 2605163.3561 | 1223994.4243 | 2605143.64 | 1223988.6602
194 | 2605196.3624 | 1223590.4285 | 2605172.1928 | 1223590.7109
195 | 2605215.9575 | 1223590.1996 | 2605196.3624 | 1223590.4285
196 | 2605215.9575 | 1223590.1996 | 2605222.1424 | 1223590.1274
197 | 2605245.3818 | 1223589.8559 | 2605222.1424 | 1223590.1274
198 | 2605175.8583 | 1223621.8628 | 2605190.755 | 1223647.2011
199 | 2606360.2021 | 1223452.9059 | 2606363.0074 | 1223435.2488
200 | 2606360.2021 | 1223452.9059 | 2606320.8738 | 1223444.7902
201 | 2606320.8738 | 1223444.7902 | 2606298.6338 | 1223440.2008
202 | 2606298.6338 | 1223440.2008 | 2606279.4932 | 1223436.251
203 | 2606279.4932 | 1223436.251 | 2606258.2721 | 1223431.8718
204 | 2606229.0286 | 1223425.8372 | 2606258.2721 | 1223431.8718
205 | 2605253.5221 | 1223915.6506 | 2605261.5334 | 1223918.9279 | 2605266.6946 | 1223921.5117 | 2605267.8463 | 1223922.1613
206 | 2605267.8463 | 1223922.1613 | 2605267.8993 | 1223922.1912
207 | 2605258.9995 | 1224094.4055 | 2605258.9995 | 1224094.4055 | 2605251.8036 | 1224103.9048 | 2605250.6334 | 1224107.4342
208 | 2605245.624 | 1224131.7488 | 2605245.8028 | 1224125.501 | 2605247.1969 | 1224117.7978 | 2605250.6334 | 1224107.4342
209 | 2606250.5033 | 1223362.2717 | 2606243.6045 | 1223360.8478
210 | 2606259.3841 | 1223364.1047 | 2606250.5033 | 1223362.2717
211 | 2606228.8161 | 1223357.8749 | 2606236.1022 | 1223359.2994 | 2606243.6045 | 1223360.8478
212 | 2606259.3841 | 1223364.1047 | 2606270.1024 | 1223366.3169
213 | 2606228.8161 | 1223357.8749 | 2606216.3777 | 1223355.4431
214 | 2606198.3343 | 1223351.9155 | 2606216.3777 | 1223355.4431
215 | 2606191.1584 | 1223350.5126 | 2606198.3343 | 1223351.9155
216 | 2604665.8567 | 1223090.6906 | 2604676.0984 | 1223094.7786 | 2604679.0543 | 1223096.682 | 2604680.9635 | 1223098.9626 | 2604684.306 | 1223101.0664 | 2604690.7045 | 1223103.2615 | 2604693.8565 | 1223104.0428
217 | 2604665.8567 | 1223090.6906 | 2604664.4032 | 1223097.3044 | 2604661.8032 | 1223105.7962 | 2604660.4212 | 1223108.2632
218 | 2604665.8567 | 1223090.6906 | 2604666.6025 | 1223087.3003 | 2604663.304 | 1223037.9024 | 2604663.4122 | 1223027.4713
219 | 2605282.5475 | 1223731.1507 | 2605272.9655 | 1223737.8339
220 | 2605303.1313 | 1223720.6141 | 2605287.1996 | 1223727.906 | 2605282.5475 | 1223731.1507
221 | 2605266.6738 | 1223743.4811 | 2605272.2988 | 1223738.299 | 2605272.9655 | 1223737.8339
222 | 2605303.1313 | 1223720.6141 | 2605307.1036 | 1223718.7959 | 2605312.315 | 1223716.5385
223 | 2605266.6738 | 1223743.4811 | 2605257.3224 | 1223752.0962
224 | 2605312.315 | 1223716.5385 | 2605328.3829 | 1223709.5784
225 | 2605243.0986 | 1223765.2002 | 2605257.3224 | 1223752.0962
226 | 2605344.5017 | 1223699.6067 | 2605331.1034 | 1223708.3999 | 2605328.3829 | 1223709.5784
227 | 2605214.3979 | 1223793.5029 | 2605232.9003 | 1223773.9965 | 2605243.0986 | 1223765.2002
228 | 2605243.0986 | 1223765.2002 | 2605235.7021 | 1223760.8024 | 2605227.2443 | 1223757.4177
229 | 2605344.5017 | 1223699.6067 | 2605353.1308 | 1223693.6877
230 | 2606191.1584 | 1223350.5126 | 2606168.733 | 1223346.1282
231 | 2606152.128 | 1223346.5834 | 2606155.8608 | 1223344.5305 | 2606161.2142 | 1223344.6582 | 2606168.733 | 1223346.1282
232 | 2606152.128 | 1223346.5834 | 2606148.1646 | 1223351.5934 | 2606145.6072 | 1223365.2034
233 | 2606143.8035 | 1223374.8024 | 2606145.6072 | 1223365.2034
234 | 2606143.8035 | 1223374.8024 | 2606105.0887 | 1223372.4407
235 | 2606143.8035 | 1223374.8024 | 2606141.6366 | 1223392.8917
236 | 2605972.8449 | 1223364.1353 | 2606018.8998 | 1223367.1829
237 | 2605972.8449 | 1223364.1353 | 2605972.4299 | 1223382.2915
238 | 2606069.1019 | 1223152.7978 | 2606039.8332 | 1223150.7783 | 2606024.5399 | 1223149.0842 | 2606017.0708 | 1223146.6307
239 | 2606069.1019 | 1223152.7978 | 2606078.4164 | 1223150.3613 | 2606097.6995 | 1223149.0197
240 | 2604660.7036 | 1223312.2039 | 2604660.7036 | 1223312.2039 | 2604657.2153 | 1223299.9668
241 | 2604660.7036 | 1223312.2039 | 2604661.4014 | 1223321.7989 | 2604661.5025 | 1223324.7039
242 | 2604661.5184 | 1223325.1591 | 2604661.5025 | 1223324.7039
243 | 2604661.5184 | 1223325.1591 | 2604661.582 | 1223326.9866
244 | 2604633.4006 | 1223150.3002 | 2604654.3007 | 1223119.1982 | 2604660.4212 | 1223108.2632
245 | 2604633.4006 | 1223150.3002 | 2604606.3776 | 1223140.6615
246 | 2604660.4212 | 1223108.2632 | 2604647.7389 | 1223101.5398
247 | 2604606.3776 | 1223140.6615 | 2604605.1006 | 1223140.206 | 2604573.6502 | 1223128.5484
248 | 2605168.4915 | 1224186.6143 | 2605178.005 | 1224154.8086
249 | 2605168.4915 | 1224186.6143 | 2605156.8275 | 1224225.253
250 | 2605168.4915 | 1224186.6143 | 2605185.194 | 1224191.3364
251 | 2605176.1929 | 1223535.9719 | 2605197.5533 | 1223535.3297
252 | 2605199.436 | 1223535.2731 | 2605197.5533 | 1223535.3297
253 | 2605202.4446 | 1223535.1827 | 2605199.436 | 1223535.2731
254 | 2605202.4446 | 1223535.1827 | 2605203.3839 | 1223535.1544 | 2605206.9171 | 1223535.5355
255 | 2605206.9171 | 1223535.5355 | 2605206.9171 | 1223535.5355 | 2605210.1613 | 1223536.8724 | 2605223.1242 | 1223543.3185
256 | 2606343.5259 | 1223454.3789 | 2606353.7265 | 1223456.4408
257 | 2606343.5259 | 1223454.3789 | 2606334.3985 | 1223452.534 | 2606326.0449 | 1223450.8526
258 | 2606326.0449 | 1223450.8526 | 2606302.4543 | 1223446.1045
259 | 2606274.2221 | 1223440.3819 | 2606279.2612 | 1223441.4364 | 2606302.4543 | 1223446.1045
260 | 2604364.2912 | 1223132.956 | 2604369.2639 | 1223133.516 | 2604401.6549 | 1223135.3741
261 | 2604434.8743 | 1223139.4715 | 2604432.647 | 1223138.9653 | 2604423.4802 | 1223137.3243 | 2604412.645 | 1223136.0045 | 2604401.6549 | 1223135.3741
262 | 2604330.5263 | 1223126.3841 | 2604322.8167 | 1223123.966 | 2604307.3956 | 1223117.4878
263 | 2604299.7738 | 1223114.3592 | 2604300.999 | 1223114.8007 | 2604307.3956 | 1223117.4878
264 | 2604270.6598 | 1223102.8056 | 2604278.8013 | 1223106.8025 | 2604299.7738 | 1223114.3592
265 | 2605245.624 | 1224131.7488 | 2605245.5995 | 1224132.605 | 2605246.0973 | 1224144.2011 | 2605246.1969 | 1224160.4995 | 2605244.7014 | 1224180.0985 | 2605243.9023 | 1224183.5999 | 2605241.7982 | 1224188.1006 | 2605240.8874 | 1224189.2678
266 | 2605226.9888 | 1223545.2402 | 2605223.1242 | 1223543.3185
267 | 2605234.7852 | 1223550.6017 | 2605232.02 | 1223547.7421 | 2605226.9888 | 1223545.2402
268 | 2605234.7852 | 1223550.6017 | 2605234.7852 | 1223550.6017 | 2605235.6052 | 1223553.1232
269 | 2605240.8874 | 1224189.2678 | 2605237.8968 | 1224193.1002 | 2605234.5034 | 1224198.1001 | 2605231.9991 | 1224200.7995 | 2605230.3001 | 1224201.5985 | 2605228.1013 | 1224201.7967 | 2605221.8016 | 1224200.9019 | 2605208.6043 | 1224197.9999 | 2605204.5036 | 1224196.7956 | 2605185.194 | 1224191.3364
270 | 2605140.474 | 1224267.9915 | 2605140.7264 | 1224267.4821 | 2605143.8637 | 1224260.3251 | 2605149.4325 | 1224246.9776 | 2605152.5103 | 1224238.542 | 2605156.0905 | 1224227.6943 | 2605156.8275 | 1224225.253
271 | 2605984.4579 | 1223419.3704 | 2605951.2914 | 1223425.947
272 | 2606018.4696 | 1223385.9431 | 2606018.2234 | 1223396.6779
273 | 2606018.8998 | 1223367.1829 | 2606018.4696 | 1223385.9431
274 | 2604564.0401 | 1223017.2925 | 2604565.3403 | 1223012.6352 | 2604568.0646 | 1223003.2732
275 | 2604573.5136 | 1222984.5474 | 2604568.0646 | 1223003.2732
276 | 2604564.0401 | 1223017.2925 | 2604603.0306 | 1223031.7776
277 | 2604573.5136 | 1222984.5474 | 2604583.6059 | 1222949.556
278 | 2604603.0306 | 1223031.7776 | 2604621.3455 | 1223038.5817
279 | 2604610.4639 | 1223068.0683 | 2604621.3455 | 1223038.5817 | 2604621.3455 | 1223038.5817
280 | 2604610.4639 | 1223068.0683 | 2604631.5668 | 1223079.2798 | 2604641.9359 | 1223082.1035
281 | 2604637.7189 | 1223096.2277 | 2604639.0933 | 1223093.8162 | 2604642.3131 | 1223087.9709 | 2604644.4631 | 1223082.7917 | 2604641.9359 | 1223082.1035
282 | 2604637.7189 | 1223096.2277 | 2604647.7389 | 1223101.5398
283 | 2605214.3979 | 1223793.5029 | 2605222.9013 | 1223798.0018 | 2605225.9569 | 1223799.4947
284 | 2605225.9569 | 1223799.4947 | 2605249.5036 | 1223810.9991 | 2605256.0974 | 1223814.1956 | 2605282.2119 | 1223827.8025
285 | 2605289.7334 | 1223660.8457 | 2605279.198 | 1223661.2046 | 2605269.8027 | 1223661.8968 | 2605266.9896 | 1223662.4623
286 | 2605253.7243 | 1223665.1289 | 2605266.9896 | 1223662.4623
287 | 2605289.7334 | 1223660.8457 | 2605293.8464 | 1223660.7055
288 | 2605253.7243 | 1223665.1289 | 2605246.3993 | 1223666.6014 | 2605242.4901 | 1223667.5016
289 | 2605320.6918 | 1223660.8515 | 2605305.6008 | 1223660.3051 | 2605293.8464 | 1223660.7055
290 | 2605242.4901 | 1223667.5016 | 2605223.1369 | 1223671.9581
291 | 2605320.6918 | 1223660.8515 | 2605324.7988 | 1223661.0002 | 2605335.1022 | 1223662.2989 | 2605351.5665 | 1223665.4194
292 | 2605223.1369 | 1223671.9581 | 2605217.2997 | 1223673.3023 | 2605214.2121 | 1223674.2005
293 | 2605379.4171 | 1223675.6572 | 2605375.4026 | 1223671.0064 | 2605368.4968 | 1223668.9991 | 2605356.2005 | 1223666.2977 | 2605351.5665 | 1223665.4194
294 | 2604251.2537 | 1223093.2975 | 2604270.6598 | 1223102.8056
295 | 2604270.6598 | 1223102.8056 | 2604272.82 | 1223082.7399 | 2604274.0459 | 1223075.9886
296 | 2604251.2537 | 1223093.2975 | 2604236.4037 | 1223085.6049 | 2604233.4885 | 1223083.6077
297 | 2604274.8977 | 1223071.2977 | 2604274.0459 | 1223075.9886
298 | 2605379.4171 | 1223675.6572 | 2605353.1308 | 1223693.6877
299 | 2605379.4171 | 1223675.6572 | 2605388.2844 | 1223671.8518 | 2605393.687 | 1223669.9971
300 | 2605393.687 | 1223669.9971 | 2605394.2882 | 1223669.7907
301 | 2605394.2882 | 1223669.7907 | 2605419.0026 | 1223661.3065 | 2605422.4186 | 1223659.6152
302 | 2606024.8034 | 1223490.1088 | 2606052.2371 | 1223485.0907
303 | 2606099.4834 | 1223494.9489 | 2606101.9604 | 1223505.7948
304 | 2604663.6299 | 1223006.4942 | 2604663.6164 | 1223007.7985
305 | 2604663.5303 | 1223016.0911 | 2604663.6164 | 1223007.7985
306 | 2604663.4122 | 1223027.4713 | 2604663.5303 | 1223016.0911
307 | 2605227.2443 | 1223757.4177 | 2605217.9471 | 1223753.6971
308 | 2605163.3561 | 1223994.4243 | 2605166.8297 | 1223995.4399
309 | 2605349.7487 | 1223529.9904 | 2605345.9277 | 1223540.7072
310 | 2605332.5456 | 1223578.2408 | 2605345.9277 | 1223540.7072
311 | 2605355.7957 | 1223513.0298 | 2605349.7487 | 1223529.9904
312 | 2605329.7178 | 1223586.1722 | 2605332.5456 | 1223578.2408
313 | 2605329.7178 | 1223586.1722 | 2605359.352 | 1223599.4612
314 | 2605329.7178 | 1223586.1722 | 2605319.8858 | 1223591.889
315 | 2605361.2409 | 1223600.3083 | 2605359.352 | 1223599.4612
316 | 2605319.8858 | 1223591.889 | 2605319.8858 | 1223591.889 | 2605309.2398 | 1223588.4998
317 | 2605308.962 | 1223588.4113 | 2605309.2398 | 1223588.4998
318 | 2605285.7757 | 1223581.0298 | 2605308.962 | 1223588.4113
319 | 2605284.1669 | 1223580.5177 | 2605285.7757 | 1223581.0298

## bus_geodata
| x | y | coords
0 | 2606162.3553 | 1223452.4089
1 | 2606149.0374 | 1223450.3252
2 | 2606196.0585 | 1223461.2061
3 | 2606134.9204 | 1223449.9752
4 | 2606199.6597 | 1223443.7762
5 | 2606192.4634 | 1223479.9721
6 | 2606114.9946 | 1223449.7292
7 | 2606203.3821 | 1223425.7597
8 | 2606188.3968 | 1223501.1992
9 | 2606105.3663 | 1223449.5733
10 | 2606204.4033 | 1223420.8023
11 | 2606238.5926 | 1223432.9645
12 | 2606279.673 | 1223523.5209
13 | 2606147.0594 | 1223498.1797
14 | 2605119.6386 | 1223896.9269
15 | 2605118.8977 | 1223896.731
16 | 2605142.9246 | 1223903.0835
17 | 2605100.6111 | 1223891.8962
18 | 2605148.1232 | 1223904.458
19 | 2605096.7587 | 1223910.7372
20 | 2605163.9997 | 1223908.6556
21 | 2605159.9834 | 1223833.8574
22 | 2605153.1715 | 1223864.0358
23 | 2605199.6267 | 1223838.5052
24 | 2605095.9269 | 1223949.6265
25 | 2605165.6926 | 1223909.1031
26 | 2604551.3815 | 1223223.3214
27 | 2604566.8206 | 1223228.4334
28 | 2604546.795 | 1223221.7683
29 | 2604586.2022 | 1223231.9004
30 | 2604518.5015 | 1223211.6043
31 | 2604599.3158 | 1223200.9824
32 | 2604593.1978 | 1223246.503
33 | 2604515.357 | 1223209.9731
34 | 2604631.9885 | 1223152.3892
35 | 2604631.4782 | 1223274.026
36 | 2604508.3339 | 1223205.2566
37 | 2605139.1038 | 1224066.23
38 | 2605140.1006 | 1224066.4899
39 | 2605112.5779 | 1224059.3148
40 | 2605101.2146 | 1223976.2569
41 | 2605105.3065 | 1224099.2641
42 | 2605113.5523 | 1223979.8639
43 | 2605098.8723 | 1224124.1034
44 | 2605136.0194 | 1223986.4323
45 | 2605098.4731 | 1224125.6443
46 | 2605961.3119 | 1223477.227
47 | 2605972.6496 | 1223475.0779
48 | 2605928.5424 | 1223483.4385
49 | 2605991.0016 | 1223490.1042
50 | 2605919.8559 | 1223485.2677
51 | 2605931.9493 | 1223498.9099
52 | 2605999.8005 | 1223494.6823
53 | 2605913.3437 | 1223486.639
54 | 2605933.4852 | 1223505.885
55 | 2606011.9969 | 1223492.4514
56 | 2605897.1314 | 1223490.0529
57 | 2605937.0197 | 1223521.9359
58 | 2605093.0866 | 1223454.548
59 | 2605063.9459 | 1223441.6848
60 | 2605171.4313 | 1223463.9412
61 | 2604956.28 | 1223418.3898
62 | 2605203.7242 | 1223462.9541
63 | 2605166.2887 | 1223489.8289
64 | 2604946.6417 | 1223419.1378
65 | 2605218.9099 | 1223381.1785
66 | 2605283.1799 | 1223417.6
67 | 2605185.3448 | 1223362.849
68 | 2605262.7175 | 1223456.7309
69 | 2605157.0076 | 1223536.5488
70 | 2604803.8214 | 1223418.2871
71 | 2605274.6894 | 1223364.4798
72 | 2605298.8781 | 1223458.5042
73 | 2605288.7896 | 1223455.559
74 | 2605157.6436 | 1223590.8809
75 | 2605172.1616 | 1223536.0932
76 | 2605998.0619 | 1223713.6983
77 | 2606046.6954 | 1223551.2732
78 | 2605745.8981 | 1223476.4908
79 | 2605490.0221 | 1223583.6923
80 | 2605784.7951 | 1223352.3893
81 | 2605457.1972 | 1223642.3966
82 | 2605425.7172 | 1223505.144
83 | 2605382.0654 | 1223492.8102
84 | 2605407.4038 | 1223574.3011
85 | 2605419.9957 | 1223762.644
86 | 2605375.9317 | 1223736.283
87 | 2605426.5723 | 1223749.8256
88 | 2605966.7252 | 1223196.2651
89 | 2605955.8681 | 1223363.0067
90 | 2606035.7738 | 1223173.8374
91 | 2605919.4898 | 1223360.7489
92 | 2605332.0995 | 1223473.7979
93 | 2605345.5835 | 1223479.8357
94 | 2605330.3626 | 1223472.9983
95 | 2605315.0102 | 1223465.9307
96 | 2605903.5757 | 1223446.1816
97 | 2605913.8994 | 1223444.2011
98 | 2605447.9278 | 1223646.9859
99 | 2605364.8975 | 1223487.5016
100 | 2605357.9615 | 1223715.5347
101 | 2605438.6352 | 1223721.0795
102 | 2606328.4255 | 1223378.3544
103 | 2606329.0023 | 1223378.4734
104 | 2606300.3851 | 1223372.567
105 | 2606340.9669 | 1223380.9428
106 | 2606292.2547 | 1223370.889
107 | 2606370.8041 | 1223387.1011
108 | 2606281.2425 | 1223368.6161
109 | 2606372.422 | 1223371.9845
110 | 2606367.6569 | 1223405.9846
111 | 2606273.2794 | 1223366.9726
112 | 2604481.0291 | 1223181.2827
113 | 2604477.7956 | 1223178.4549
114 | 2604460.8224 | 1223160.6868
115 | 2604354.9671 | 1223150.268
116 | 2604362.6065 | 1223132.7663
117 | 2605213.1476 | 1223901.7823
118 | 2605220.2113 | 1223904.1161
119 | 2605186.5915 | 1223893.0035
120 | 2605233.3629 | 1223908.4613
121 | 2605195.0076 | 1223857.8278
122 | 2605183.0786 | 1223913.4234
123 | 2605238.2768 | 1223910.0848
124 | 2605184.0198 | 1223951.5902
125 | 2605239.3588 | 1223910.4422
126 | 2605203.9389 | 1223822.9258
127 | 2606069.1581 | 1223413.9908
128 | 2606061.1759 | 1223415.3538
129 | 2606084.416 | 1223411.3855
130 | 2606035.6795 | 1223420.4324
131 | 2606089.8539 | 1223410.5854
132 | 2606091.0101 | 1223451.6711
133 | 2606016.7573 | 1223424.4696
134 | 2606095.4277 | 1223477.1904
135 | 2606015.0436 | 1223416.8746
136 | 2605998.3851 | 1223427.994
137 | 2606056.5849 | 1223484.2955
138 | 2606098.9591 | 1223492.6529
139 | 2606202.4379 | 1223420.3908
140 | 2606211.9402 | 1223422.3359
141 | 2606271.1899 | 1223439.7474
142 | 2604795.8989 | 1223416.8038
143 | 2604699.4115 | 1223364.5851
144 | 2604662.5998 | 1223341.0999
145 | 2604663.229 | 1223348.4872
146 | 2604661.633 | 1223328.4526
147 | 2605201.4239 | 1224043.3636
148 | 2605201.3542 | 1224042.0584
149 | 2605198.5135 | 1224083.1354
150 | 2605194.6939 | 1224002.0516
151 | 2605192.131 | 1224107.5826
152 | 2605174.5027 | 1224067.3057
153 | 2605178.9192 | 1223998.3556
154 | 2605188.6606 | 1224119.1847
155 | 2605174.0974 | 1223997.5647
156 | 2605185.9738 | 1224128.1672
157 | 2604654.0101 | 1222910.2705
158 | 2604666.6023 | 1222940.304
159 | 2604667.1977 | 1222954.9018
160 | 2604702.211 | 1222963.2338
161 | 2604665.4974 | 1222973.0195
162 | 2604710.5702 | 1223047.6892
163 | 2604742.1848 | 1222968.9543
164 | 2604664.5422 | 1222987.3368
165 | 2604664.6851 | 1223367.2474
166 | 2605090.2501 | 1224157.3894
167 | 2605180.5951 | 1223683.1026
168 | 2605207.7359 | 1223676.0845
169 | 2605153.6805 | 1223727.9784
170 | 2605180.0975 | 1223738.5502
171 | 2605143.64 | 1223988.6602
172 | 2605196.3624 | 1223590.4285
173 | 2605172.1928 | 1223590.7109
174 | 2605215.9575 | 1223590.1996
175 | 2605222.1424 | 1223590.1274
176 | 2605175.8583 | 1223621.8628
177 | 2605245.3818 | 1223589.8559
178 | 2605190.755 | 1223647.2011
179 | 2606363.0074 | 1223435.2488
180 | 2606360.2021 | 1223452.9059
181 | 2606320.8738 | 1223444.7902
182 | 2606298.6338 | 1223440.2008
183 | 2606279.4932 | 1223436.251
184 | 2606258.2721 | 1223431.8718
185 | 2606229.0286 | 1223425.8372
186 | 2605253.5221 | 1223915.6506
187 | 2605267.8463 | 1223922.1613
188 | 2605267.8993 | 1223922.1912
189 | 2605258.9995 | 1224094.4055
190 | 2605250.6334 | 1224107.4342
191 | 2606250.5033 | 1223362.2717
192 | 2606243.6045 | 1223360.8478
193 | 2606259.3841 | 1223364.1047
194 | 2606228.8161 | 1223357.8749
195 | 2606270.1024 | 1223366.3169
196 | 2606216.3777 | 1223355.4431
197 | 2606198.3343 | 1223351.9155
198 | 2604693.8565 | 1223104.0428
199 | 2604665.8567 | 1223090.6906
200 | 2605282.5475 | 1223731.1507
201 | 2605272.9655 | 1223737.8339
202 | 2605303.1313 | 1223720.6141
203 | 2605266.6738 | 1223743.4811
204 | 2605312.315 | 1223716.5385
205 | 2605257.3224 | 1223752.0962
206 | 2605328.3829 | 1223709.5784
207 | 2605243.0986 | 1223765.2002
208 | 2605344.5017 | 1223699.6067
209 | 2606168.733 | 1223346.1282
210 | 2606191.1584 | 1223350.5126
211 | 2606152.128 | 1223346.5834
212 | 2606145.6072 | 1223365.2034
213 | 2606143.8035 | 1223374.8024
214 | 2606105.0887 | 1223372.4407
215 | 2606141.6366 | 1223392.8917
216 | 2605922.014 | 1223360.9056
217 | 2605972.8449 | 1223364.1353
218 | 2606069.1019 | 1223152.7978
219 | 2604657.2153 | 1223299.9668
220 | 2604660.7036 | 1223312.2039
221 | 2604661.5025 | 1223324.7039
222 | 2604661.5184 | 1223325.1591
223 | 2604633.4006 | 1223150.3002
224 | 2604661.582 | 1223326.9866
225 | 2604660.4212 | 1223108.2632
226 | 2604606.3776 | 1223140.6615
227 | 2605178.005 | 1224154.8086
228 | 2605168.4915 | 1224186.6143
229 | 2605176.1929 | 1223535.9719
230 | 2605197.5533 | 1223535.3297
231 | 2605199.436 | 1223535.2731
232 | 2605202.4446 | 1223535.1827
233 | 2605206.9171 | 1223535.5355
234 | 2606353.7265 | 1223456.4408
235 | 2606343.5259 | 1223454.3789
236 | 2606326.0449 | 1223450.8526
237 | 2606302.4543 | 1223446.1045
238 | 2606274.2221 | 1223440.3819
239 | 2604364.2912 | 1223132.956
240 | 2604401.6549 | 1223135.3741
241 | 2604434.8743 | 1223139.4715
242 | 2604330.5263 | 1223126.3841
243 | 2604307.3956 | 1223117.4878
244 | 2604299.7738 | 1223114.3592
245 | 2605245.624 | 1224131.7488
246 | 2605226.9888 | 1223545.2402
247 | 2605223.1242 | 1223543.3185
248 | 2605234.7852 | 1223550.6017
249 | 2605235.6052 | 1223553.1232
250 | 2605240.8874 | 1224189.2678
251 | 2605185.194 | 1224191.3364
252 | 2605156.8275 | 1224225.253
253 | 2605140.474 | 1224267.9915
254 | 2605984.4579 | 1223419.3704
255 | 2606018.2234 | 1223396.6779
256 | 2605951.2914 | 1223425.947
257 | 2606018.4696 | 1223385.9431
258 | 2604568.0646 | 1223003.2732
259 | 2604564.0401 | 1223017.2925
260 | 2604573.5136 | 1222984.5474
261 | 2604603.0306 | 1223031.7776
262 | 2604583.6059 | 1222949.556
263 | 2604610.4639 | 1223068.0683
264 | 2604621.3455 | 1223038.5817
265 | 2604641.9359 | 1223082.1035
266 | 2604637.7189 | 1223096.2277
267 | 2605214.3979 | 1223793.5029
268 | 2605225.9569 | 1223799.4947
269 | 2605266.9896 | 1223662.4623
270 | 2605289.7334 | 1223660.8457
271 | 2605253.7243 | 1223665.1289
272 | 2605293.8464 | 1223660.7055
273 | 2605242.4901 | 1223667.5016
274 | 2605320.6918 | 1223660.8515
275 | 2605223.1369 | 1223671.9581
276 | 2605351.5665 | 1223665.4194
277 | 2605214.2121 | 1223674.2005
278 | 2605895.0294 | 1223490.4956
279 | 2604270.6598 | 1223102.8056
280 | 2604251.2537 | 1223093.2975
281 | 2604274.0459 | 1223075.9886
282 | 2605353.1308 | 1223693.6877
283 | 2605379.4171 | 1223675.6572
284 | 2605393.687 | 1223669.9971
285 | 2605394.2882 | 1223669.7907
286 | 2605422.4186 | 1223659.6152
287 | 2606052.2371 | 1223485.0907
288 | 2606099.4834 | 1223494.9489
289 | 2604663.6164 | 1223007.7985
290 | 2604663.6299 | 1223006.4942
291 | 2604663.5303 | 1223016.0911
292 | 2604663.4122 | 1223027.4713
293 | 2604647.7389 | 1223101.5398
294 | 2604573.6502 | 1223128.5484
295 | 2606018.8998 | 1223367.1829
296 | 2605972.4299 | 1223382.2915
297 | 2605444.8114 | 1223701.5167
298 | 2605282.2119 | 1223827.8025
299 | 2605217.9471 | 1223753.6971
300 | 2605227.2443 | 1223757.4177
301 | 2606097.6995 | 1223149.0197
302 | 2606017.0708 | 1223146.6307
303 | 2604233.4885 | 1223083.6077
304 | 2604274.8977 | 1223071.2977
305 | 2605163.3561 | 1223994.4244
306 | 2605166.8297 | 1223995.4399
307 | 2605345.9277 | 1223540.7072
308 | 2605349.7487 | 1223529.9904
309 | 2605332.5456 | 1223578.2408
310 | 2605355.7957 | 1223513.0298
311 | 2605329.7178 | 1223586.1722
312 | 2605359.352 | 1223599.4612
313 | 2605319.8858 | 1223591.889
314 | 2605361.2409 | 1223600.3083
315 | 2605309.2398 | 1223588.4998
316 | 2605308.962 | 1223588.4113
317 | 2605285.7757 | 1223581.0298
318 | 2605284.1669 | 1223580.5177
319 | 2606101.9604 | 1223505.7948
320 | 2606024.8034 | 1223490.1088
321 | 2605530.8288 | 1223553.2786

## line_std_types
| c_nf_per_km | r_ohm_per_km | x_ohm_per_km | max_i_ka | type | q_mm2 | alpha | voltage_rating
NAYY 4x50 SE | 210 | 0.642 | 0.083 | 0.142 | cs | 50 | 0.00403 | LV
NAYY 4x120 SE | 264 | 0.225 | 0.08 | 0.242 | cs | 120 | 0.00403 | LV
NAYY 4x150 SE | 261 | 0.208 | 0.08 | 0.27 | cs | 150 | 0.00403 | LV
NA2XS2Y 1x95 RM/25 12/20 kV | 216 | 0.313 | 0.132 | 0.252 | cs | 95 | 0.00403 | MV
NA2XS2Y 1x185 RM/25 12/20 kV | 273 | 0.161 | 0.117 | 0.362 | cs | 185 | 0.00403 | MV
NA2XS2Y 1x240 RM/25 12/20 kV | 304 | 0.122 | 0.112 | 0.421 | cs | 240 | 0.00403 | MV
NA2XS2Y 1x95 RM/25 6/10 kV | 315 | 0.313 | 0.123 | 0.249 | cs | 95 | 0.00403 | MV
NA2XS2Y 1x185 RM/25 6/10 kV | 406 | 0.161 | 0.11 | 0.358 | cs | 185 | 0.00403 | MV
NA2XS2Y 1x240 RM/25 6/10 kV | 456 | 0.122 | 0.105 | 0.416 | cs | 240 | 0.00403 | MV
NA2XS2Y 1x150 RM/25 12/20 kV | 250 | 0.206 | 0.116 | 0.319 | cs | 150 | 0.00403 | MV
NA2XS2Y 1x120 RM/25 12/20 kV | 230 | 0.253 | 0.119 | 0.283 | cs | 120 | 0.00403 | MV
NA2XS2Y 1x70 RM/25 12/20 kV | 190 | 0.443 | 0.132 | 0.22 | cs | 70 | 0.00403 | MV
NA2XS2Y 1x150 RM/25 6/10 kV | 360 | 0.206 | 0.11 | 0.315 | cs | 150 | 0.00403 | MV
NA2XS2Y 1x120 RM/25 6/10 kV | 340 | 0.253 | 0.113 | 0.28 | cs | 120 | 0.00403 | MV
NA2XS2Y 1x70 RM/25 6/10 kV | 280 | 0.443 | 0.123 | 0.217 | cs | 70 | 0.00403 | MV
N2XS(FL)2Y 1x120 RM/35 64/110 kV | 112 | 0.153 | 0.166 | 0.366 | cs | 120 | 0.00393 | HV
N2XS(FL)2Y 1x185 RM/35 64/110 kV | 125 | 0.099 | 0.156 | 0.457 | cs | 185 | 0.00393 | HV
N2XS(FL)2Y 1x240 RM/35 64/110 kV | 135 | 0.075 | 0.149 | 0.526 | cs | 240 | 0.00393 | HV
N2XS(FL)2Y 1x300 RM/35 64/110 kV | 144 | 0.06 | 0.144 | 0.588 | cs | 300 | 0.00393 | HV
15-AL1/3-ST1A 0.4 | 11 | 1.8769 | 0.35 | 0.105 | ol | 16 | 0.00403 | LV
24-AL1/4-ST1A 0.4 | 11.25 | 1.2012 | 0.335 | 0.14 | ol | 24 | 0.00403 | LV
48-AL1/8-ST1A 0.4 | 12.2 | 0.5939 | 0.3 | 0.21 | ol | 48 | 0.00403 | LV
94-AL1/15-ST1A 0.4 | 13.2 | 0.306 | 0.29 | 0.35 | ol | 94 | 0.00403 | LV
34-AL1/6-ST1A 10.0 | 9.7 | 0.8342 | 0.36 | 0.17 | ol | 34 | 0.00403 | MV
48-AL1/8-ST1A 10.0 | 10.1 | 0.5939 | 0.35 | 0.21 | ol | 48 | 0.00403 | MV
70-AL1/11-ST1A 10.0 | 10.4 | 0.4132 | 0.339 | 0.29 | ol | 70 | 0.00403 | MV
94-AL1/15-ST1A 10.0 | 10.75 | 0.306 | 0.33 | 0.35 | ol | 94 | 0.00403 | MV
122-AL1/20-ST1A 10.0 | 11.1 | 0.2376 | 0.323 | 0.41 | ol | 122 | 0.00403 | MV
149-AL1/24-ST1A 10.0 | 11.25 | 0.194 | 0.315 | 0.47 | ol | 149 | 0.00403 | MV
34-AL1/6-ST1A 20.0 | 9.15 | 0.8342 | 0.382 | 0.17 | ol | 34 | 0.00403 | MV
48-AL1/8-ST1A 20.0 | 9.5 | 0.5939 | 0.372 | 0.21 | ol | 48 | 0.00403 | MV
70-AL1/11-ST1A 20.0 | 9.7 | 0.4132 | 0.36 | 0.29 | ol | 70 | 0.00403 | MV
94-AL1/15-ST1A 20.0 | 10 | 0.306 | 0.35 | 0.35 | ol | 94 | 0.00403 | MV
122-AL1/20-ST1A 20.0 | 10.3 | 0.2376 | 0.344 | 0.41 | ol | 122 | 0.00403 | MV
149-AL1/24-ST1A 20.0 | 10.5 | 0.194 | 0.337 | 0.47 | ol | 149 | 0.00403 | MV
184-AL1/30-ST1A 20.0 | 10.75 | 0.1571 | 0.33 | 0.535 | ol | 184 | 0.00403 | MV
243-AL1/39-ST1A 20.0 | 11 | 0.1188 | 0.32 | 0.645 | ol | 243 | 0.00403 | MV
48-AL1/8-ST1A 110.0 | 8 | 0.5939 | 0.46 | 0.21 | ol | 48 | 0.00403 | HV
70-AL1/11-ST1A 110.0 | 8.4 | 0.4132 | 0.45 | 0.29 | ol | 70 | 0.00403 | HV
94-AL1/15-ST1A 110.0 | 8.65 | 0.306 | 0.44 | 0.35 | ol | 94 | 0.00403 | HV
122-AL1/20-ST1A 110.0 | 8.5 | 0.2376 | 0.43 | 0.41 | ol | 122 | 0.00403 | HV
149-AL1/24-ST1A 110.0 | 8.75 | 0.194 | 0.41 | 0.47 | ol | 149 | 0.00403 | HV
184-AL1/30-ST1A 110.0 | 8.8 | 0.1571 | 0.4 | 0.535 | ol | 184 | 0.00403 | HV
243-AL1/39-ST1A 110.0 | 9 | 0.1188 | 0.39 | 0.645 | ol | 243 | 0.00403 | HV
305-AL1/39-ST1A 110.0 | 9.2 | 0.0949 | 0.38 | 0.74 | ol | 305 | 0.00403 | HV
490-AL1/64-ST1A 110.0 | 9.75 | 0.059 | 0.37 | 0.96 | ol | 490 | 0.00403 | HV
679-AL1/86-ST1A 110.0 | 9.95 | 0.042 | 0.36 | 1.15 | ol | 679 | 0.00403 | HV
490-AL1/64-ST1A 220.0 | 10 | 0.059 | 0.285 | 0.96 | ol | 490 | 0.00403 | HV
679-AL1/86-ST1A 220.0 | 11.7 | 0.042 | 0.275 | 1.15 | ol | 679 | 0.00403 | HV
490-AL1/64-ST1A 380.0 | 11 | 0.059 | 0.253 | 0.96 | ol | 490 | 0.00403 | HV
679-AL1/86-ST1A 380.0 | 14.6 | 0.042 | 0.25 | 1.15 | ol | 679 | 0.00403 | HV

## trafo_std_types
| i0_percent | pfe_kw | vkr_percent | sn_mva | vn_lv_kv | vn_hv_kv | vk_percent | shift_degree | vector_group | tap_side | tap_neutral | tap_min | tap_max | tap_step_degree | tap_step_percent | tap_phase_shifter
160 MVA 380/110 kV | 0.06 | 60 | 0.25 | 160 | 110 | 380 | 12.2 | 0 | Yy0 | hv | 0 | -9 | 9 | 0 | 1.5 | FALSE
100 MVA 220/110 kV | 0.06 | 55 | 0.26 | 100 | 110 | 220 | 12 | 0 | Yy0 | hv | 0 | -9 | 9 | 0 | 1.5 | FALSE
63 MVA 110/20 kV | 0.04 | 22 | 0.32 | 63 | 20 | 110 | 18 | 150 | YNd5 | hv | 0 | -9 | 9 | 0 | 1.5 | FALSE
40 MVA 110/20 kV | 0.05 | 18 | 0.34 | 40 | 20 | 110 | 16.2 | 150 | YNd5 | hv | 0 | -9 | 9 | 0 | 1.5 | FALSE
25 MVA 110/20 kV | 0.07 | 14 | 0.41 | 25 | 20 | 110 | 12 | 150 | YNd5 | hv | 0 | -9 | 9 | 0 | 1.5 | FALSE
63 MVA 110/10 kV | 0.04 | 22 | 0.32 | 63 | 10 | 110 | 18 | 150 | YNd5 | hv | 0 | -9 | 9 | 0 | 1.5 | FALSE
40 MVA 110/10 kV | 0.05 | 18 | 0.34 | 40 | 10 | 110 | 16.2 | 150 | YNd5 | hv | 0 | -9 | 9 | 0 | 1.5 | FALSE
25 MVA 110/10 kV | 0.07 | 14 | 0.41 | 25 | 10 | 110 | 12 | 150 | YNd5 | hv | 0 | -9 | 9 | 0 | 1.5 | FALSE
0.25 MVA 20/0.4 kV | 0.32 | 0.8 | 1.44 | 0.25 | 0.4 | 20 | 6 | 150 | Yzn5 | hv | 0 | -2 | 2 | 0 | 2.5 | FALSE
0.4 MVA 20/0.4 kV | 0.3375 | 1.35 | 1.425 | 0.4 | 0.4 | 20 | 6 | 150 | Dyn5 | hv | 0 | -2 | 2 | 0 | 2.5 | FALSE
0.63 MVA 20/0.4 kV | 0.2619 | 1.65 | 1.206 | 0.63 | 0.4 | 20 | 6 | 150 | Dyn5 | hv | 0 | -2 | 2 | 0 | 2.5 | FALSE
0.25 MVA 10/0.4 kV | 0.24 | 0.6 | 1.2 | 0.25 | 0.4 | 10 | 4 | 150 | Dyn5 | hv | 0 | -2 | 2 | 0 | 2.5 | FALSE
0.4 MVA 10/0.4 kV | 0.2375 | 0.95 | 1.325 | 0.4 | 0.4 | 10 | 4 | 150 | Dyn5 | hv | 0 | -2 | 2 | 0 | 2.5 | FALSE
0.63 MVA 10/0.4 kV | 0.1873 | 1.18 | 1.0794 | 0.63 | 0.4 | 10 | 4 | 150 | Dyn5 | hv | 0 | -2 | 2 | 0 | 2.5 | FALSE

## trafo3w_std_types
| sn_hv_mva | sn_mv_mva | sn_lv_mva | vn_hv_kv | vn_mv_kv | vn_lv_kv | vk_hv_percent | vk_mv_percent | vk_lv_percent | vkr_hv_percent | vkr_mv_percent | vkr_lv_percent | pfe_kw | i0_percent | shift_mv_degree | shift_lv_degree | vector_group | tap_side | tap_neutral | tap_min | tap_max | tap_step_percent
63/25/38 MVA 110/20/10 kV | 63 | 25 | 38 | 110 | 20 | 10 | 10.4 | 10.4 | 10.4 | 0.28 | 0.32 | 0.35 | 35 | 0.89 | 0 | 0 | YN0yn0yn0 | hv | 0 | -10 | 10 | 1.2
63/25/38 MVA 110/10/10 kV | 63 | 25 | 38 | 110 | 10 | 10 | 10.4 | 10.4 | 10.4 | 0.28 | 0.32 | 0.35 | 35 | 0.89 | 0 | 0 | YN0yn0yn0 | hv | 0 | -10 | 10 | 1.2

## fuse_std_types
| fuse_type | i_rated_a | t_avg | t_min | t_total | x_avg | x_min | x_total
HV 100A | HV 100A | 100 | 0 | [10.0, 3.64, 0.854, 0.281, 0.1, 0.0531, 0.022, 0.01] | [10.0, 4.267, 1.21, 0.403, 0.1, 0.058, 0.022, 0.01] | 0 | [300.0, 350.0, 450.0, 550.0, 700.0, 850.0, 1200.0, 1752.0] | [600.0, 700.0, 900.0, 1150.0, 1665.0, 2000.0, 3000.0, 4313.0]
HV 10A | HV 10A | 10 | 0 | [10.0, 1675.0, 0.344, 0.156, 0.1, 0.0417, 0.0171, 0.01] | [10.0, 1.3, 0.3, 0.155, 0.1, 0.0555, 0.023, 0.01] | 0 | [30.0, 32.0, 35.0, 37.0, 39.0, 50.0, 70.0, 88.0] | [60.0, 70.0, 80.0, 87.0, 94.0, 110.0, 150.0, 216.0]
HV 125A | HV 125A | 125 | 0 | [10.0, 1.82, 0.344, 0.1, 0.0467, 0.0269, 0.01] | [10.0, 2.478, 0.426, 0.1, 0.0427, 0.0211, 0.01] | 0 | [375.0, 500.0, 700.0, 925.0, 1200.0, 1500.0, 2341.0] | [750.0, 1000.0, 1500.0, 2200.0, 3000.0, 4000.0, 5765.0]
HV 160A | HV 160A | 160 | 0 | [10.0, 4.15, 1.03, 0.198, 0.1, 0.051, 0.0172, 0.01] | [10.0, 2.3, 0.734, 0.274, 0.1, 0.046, 0.0177, 0.01] | 0 | [480.0, 550.0, 700.0, 1000.0, 1260.0, 1600.0, 2500.0, 3227.0] | [960.0, 1300.0, 1700.0, 2200.0, 2996.0, 4000.0, 6000.0, 7946.0]
HV 16A | HV 16A | 16 | 0 | [10.0, 0.352, 0.164, 0.1, 0.0649, 0.0342, 0.01] | [10.0, 2.34, 0.722, 0.181, 0.1, 0.055, 0.0296, 0.01] | 0 | [48.0, 60.0, 65.0, 71.0, 80.0, 100.0, 162.0] | [96.0, 110.0, 125.0, 150.0, 168.0, 200.0, 250.0, 398.0]
HV 200A | HV 200A | 200 | 0 | [10.0, 4.267, 1.21, 0.403, 0.1, 0.058, 0.022, 0.01] | [10.0, 3.73, 1.654, 0.328, 0.1, 0.0531, 0.019, 0.01] | 0 | [600.0, 700.0, 900.0, 1150.0, 1665.0, 2000.0, 3000.0, 4313.0] | [1200.0, 1500.0, 1800.0, 2700.0, 3960.0, 5000.0, 7500.0, 10620.0]
HV 20A | HV 20A | 20 | 0 | [10.0, 1.3, 0.3, 0.155, 0.1, 0.0555, 0.023, 0.01] | [10.0, 1.3, 0.161, 0.1, 0.0611, 0.0399, 0.0141, 0.01] | 0 | [60.0, 70.0, 80.0, 87.0, 94.0, 110.0, 150.0, 216.0] | [120.0, 150.0, 200.0, 223.0, 260.0, 300.0, 450.0, 532.0]
HV 25A | HV 25A | 25 | 0 | [10.0, 2.512, 0.833, 0.299, 0.1, 0.0372, 0.0223, 0.01] | [10.0, 3.125, 0.597, 0.198, 0.1, 0.0378, 0.022, 0.01] | 0 | [75.0, 82.0, 90.0, 100.0, 124.0, 170.0, 200.0, 289.0] | [150.0, 170.0, 210.0, 250.0, 294.0, 400.0, 500.0, 711.0]
HV 31.5A | HV 31.5A | 31.5 | 0 | [10.0, 2.34, 0.722, 0.181, 0.1, 0.055, 0.0296, 0.01] | [10.0, 2.84, 0.368, 0.164, 0.1, 0.0621, 0.0378, 0.0195, 0.01] | 0 | [95.0, 110.0, 125.0, 150.0, 165.0, 200.0, 250.0, 390.0] | [189.0, 220.0, 300.0, 350.0, 393.0, 450.0, 530.0, 700.0, 960.0]
HV 40A | HV 40A | 40 | 0 | [10.0, 1.3, 0.161, 0.1, 0.0611, 0.0399, 0.0141, 0.01] | [10.0, 2.05, 0.369, 0.198, 0.1, 0.051, 0.0298, 0.01] | 0 | [120.0, 150.0, 200.0, 223.0, 260.0, 300.0, 450.0, 532.0] | [240.0, 300.0, 400.0, 450.0, 530.0, 650.0, 800.0, 1311.0]
HV 50A | HV 50A | 50 | 0 | [10.0, 3.215, 0.597, 0.198, 0.1, 0.0378, 0.022, 0.01] | [10.0, 3.64, 0.854, 0.281, 0.1, 0.0531, 0.022, 0.01] | 0 | [150.0, 170.0, 210.0, 250.0, 294.0, 400.0, 500.0, 711.0] | [300.0, 350.0, 450.0, 550.0, 700.0, 850.0, 1200.0, 1752.0]
HV 6.3A | HV 6.3A | 6.3 | 0 | [10.0, 1.39, 0.344, 0.168, 0.1, 0.056, 0.0263, 0.01] | [10.0, 1.711, 0.516, 0.198, 0.1, 0.0634, 0.0303, 0.01] | 0 | [19.0, 19.5, 20.4, 20.8, 22.0, 25.0, 32.0, 48.0] | [38.0, 40.0, 43.0, 48.0, 53.0, 60.0, 75.0, 118.0]
HV 63A | HV 63A | 63 | 0 | [10.0, 2.84, 0.368, 0.164, 0.1, 0.0621, 0.0378, 0.0195, 0.01] | [10.0, 1.82, 0.344, 0.1, 0.0467, 0.0269, 0.01] | 0 | [189.0, 220.0, 300.0, 350.0, 393.0, 450.0, 530.0, 700.0, 961.0] | [378.0, 500.0, 700.0, 934.0, 1200.0, 1500.0, 2366.0]
HV 80A | HV 80A | 80 | 0 | [10.0, 2.05, 0.369, 0.198, 0.1, 0.051, 0.0298, 0.01] | [10.0, 4.15, 1.03, 0.198, 0.1, 0.051, 0.0172, 0.01] | 0 | [240.0, 300.0, 400.0, 450.0, 530.0, 650.0, 800.0, 1311.0] | [480.0, 550.0, 700.0, 1000.0, 1260.0, 1600.0, 2500.0, 3227.0]
Siemens NH-1-100 | Siemens NH-1-100 | 100 | [5400.0, 2000.0, 400.0, 20.0, 1.0, 0.2, 0.012, 0.004] | 0 | 0 | [150.0, 190.0, 250.0, 430.0, 900.0, 1250.0, 2700.0, 3600.0] | 0 | 0
Siemens NH-1-125 | Siemens NH-1-125 | 125 | [4800.0, 120.0, 7.0, 0.1, 0.004] | 0 | 0 | [180.0, 400.0, 740.0, 2000.0, 4250.0] | 0 | 0
Siemens NH-1-16 | Siemens NH-1-16 | 16 | [4000.0, 400.0, 2.0, 0.1, 0.04, 0.01] | 0 | 0 | [26.0, 35.0, 75.0, 150.0, 200.0, 300.0] | 0 | 0
Siemens NH-1-160 | Siemens NH-1-160 | 160 | [4800.0, 120.0, 7.0, 0.1, 0.004] | 0 | 0 | [210.0, 500.0, 900.0, 2300.0, 5000.0] | 0 | 0
Siemens NH-1-25 | Siemens NH-1-25 | 25 | [4000.0, 1000.0, 10.0, 0.2, 0.02, 0.01] | 0 | 0 | [40.0, 50.0, 100.0, 210.0, 400.0, 500.0] | 0 | 0
Siemens NH-1-50 | Siemens NH-1-50 | 50 | [4000.0, 40.0, 4.0, 1.0, 0.02, 0.01] | 0 | 0 | [86.0, 200.0, 300.0, 400.0, 1000.0, 1280.0] | 0 | 0
Siemens NH-1-63 | Siemens NH-1-63 | 63 | [4000.0, 100.0, 10.0, 2.0, 0.04, 0.01] | 0 | 0 | [100.0, 200.0, 300.0, 400.0, 1000.0, 1500.0] | 0 | 0
Siemens NH-1-80 | Siemens NH-1-80 | 80 | [4800.0, 120.0, 7.0, 0.1, 0.01] | 0 | 0 | [150.58, 250.0, 450.0, 1150.0, 2470.0] | 0 | 0
Siemens NH-2-1000 | Siemens NH-2-1000 | 1000 | [4800.0, 120.0, 7.0, 0.1, 0.004] | 0 | 0 | [1900.0, 3500.0, 8400.0, 24000.0, 52000.0] | 0 | 0
Siemens NH-2-200 | Siemens NH-2-200 | 200 | [4800.0, 120.0, 7.0, 0.1, 0.004] | 0 | 0 | [280.0, 650.0, 1200.0, 3000.0, 7000.0] | 0 | 0
Siemens NH-2-224 | Siemens NH-2-224 | 224 | [4800.0, 120.0, 7.0, 0.2, 0.04, 0.004] | 0 | 0 | [400.0, 750.0, 1453.0, 3025.0, 4315.0, 7600.0] | 0 | 0
Siemens NH-2-250 | Siemens NH-2-250 | 250 | [4800.0, 120.0, 7.0, 0.1, 0.004] | 0 | 0 | [450.0, 800.0, 1650.0, 4000.0, 8500.0] | 0 | 0
Siemens NH-2-315 | Siemens NH-2-315 | 315 | [4800.0, 120.0, 7.0, 0.1, 0.004] | 0 | 0 | [550.0, 920.0, 1900.0, 5000.0, 11000.0] | 0 | 0
Siemens NH-2-355 | Siemens NH-2-355 | 355 | [4800.0, 120.0, 6.0, 0.1, 0.004] | 0 | 0 | [650.0, 1116.27, 2350.0, 5840.0, 12790.0] | 0 | 0
Siemens NH-2-400 | Siemens NH-2-400 | 400 | [4800.0, 120.0, 7.0, 0.1, 0.004] | 0 | 0 | [720.0, 1350.0, 2800.0, 6500.0, 15000.0] | 0 | 0
Siemens NH-2-425 | Siemens NH-2-425 | 425 | [4800.0, 120.0, 7.0, 0.1, 0.004] | 0 | 0 | [850.0, 1500.0, 3050.0, 7500.0, 16500.0] | 0 | 0
Siemens NH-2-630 | Siemens NH-2-630 | 630 | [4800.0, 120.0, 7.0, 0.1, 0.004] | 0 | 0 | [1200.0, 2000.0, 4800.0, 12000.0, 26000.0] | 0 | 0

## res_bus
| vm_pu | va_degree | p_mw | q_mvar
0 | 0.9787 | -0.40875 | 0.00088266 | 0.00022121
1 | 0.97888 | -0.40522 | 0.0010025 | 0.00025125
2 | 0.97824 | -0.41779 | 0 | 0
3 | 0.97908 | -0.40146 | 0.0012201 | 0.00030578
4 | 0.97802 | -0.4222 | 0.00099827 | 0.00025019
5 | 0.97818 | -0.41889 | 0.0014523 | 0.00036397
6 | 0.97935 | -0.39608 | 0.00078592 | 0.00019697
7 | 0.97779 | -0.42669 | 0 | 0
8 | 0.97815 | -0.41957 | 0 | 0
9 | 0.97949 | -0.39345 | 0.0011846 | 0.00029689
10 | 0.97773 | -0.4277 | 0 | 0
11 | 0.97738 | -0.43475 | 0.0011192 | 0.00028049
12 | 0.97809 | -0.42077 | 0.0007026 | 0.00017609
13 | 0.97811 | -0.42034 | 0.001012 | 0.00025363
14 | 0.98433 | -0.29995 | 0.0040452 | 0.0010138
15 | 0.98432 | -0.30016 | 0.0030836 | 0.00077282
16 | 0.98467 | -0.29324 | 0.0025846 | 0.00064775
17 | 0.98407 | -0.30495 | 0 | 0
18 | 0.98475 | -0.29169 | 0.0020896 | 0.00052371
19 | 0.98344 | -0.31714 | 0 | 0
20 | 0.985 | -0.28684 | 0.0031161 | 0.00078096
21 | 0.98639 | -0.26007 | 0 | 0
22 | 0.98617 | -0.26436 | 0.0077504 | 0.0019424
23 | 0.98667 | -0.25454 | 0 | 0
24 | 0.98217 | -0.34188 | 0.0030526 | 0.00076506
25 | 0.98503 | -0.2863 | 0.0025429 | 0.00063731
26 | 0.97365 | -0.50865 | 0.00047413 | 0.00011883
27 | 0.97381 | -0.50546 | 0.00021416 | 5.3674e-05
28 | 0.9736 | -0.50955 | 0.0006966 | 0.00017459
29 | 0.97401 | -0.50153 | 0 | 0
30 | 0.97334 | -0.5148 | 0 | 0
31 | 0.97347 | -0.51212 | 0.00011134 | 2.7904e-05
32 | 0.97443 | -0.49323 | 0.00015155 | 3.7981e-05
33 | 0.97331 | -0.51541 | 7.6897e-05 | 1.9272e-05
34 | 0.97258 | -0.52987 | 0 | 0
35 | 0.97565 | -0.46934 | 0 | 0
36 | 0.97323 | -0.51688 | 6.1514e-05 | 1.5417e-05
37 | 0.97919 | -0.40005 | 0.0028347 | 0.00071043
38 | 0.97919 | -0.40009 | 0.0025836 | 0.00064752
39 | 0.97933 | -0.39735 | 0 | 0
40 | 0.98047 | -0.37499 | 0 | 0
41 | 0.97898 | -0.40417 | 0.0031444 | 0.00078806
42 | 0.97983 | -0.38728 | 0.0026839 | 0.00067264
43 | 0.97883 | -0.407 | 0.0015592 | 0.00039078
44 | 0.97875 | -0.40857 | 0.0022573 | 0.00056573
45 | 0.97883 | -0.40713 | 0.00086701 | 0.00021729
46 | 0.9771 | -0.44034 | 0.0015672 | 0.00039277
47 | 0.97722 | -0.43794 | 0.0012706 | 0.00031844
48 | 0.9768 | -0.44631 | 0 | 0
49 | 0.97756 | -0.43129 | 0.00048176 | 0.00012074
50 | 0.97675 | -0.44716 | 0.00103 | 0.00025814
51 | 0.97673 | -0.44762 | 0.0010432 | 0.00026144
52 | 0.97768 | -0.42891 | 0.0016449 | 0.00041225
53 | 0.97673 | -0.44768 | 0.00092472 | 0.00023176
54 | 0.97671 | -0.44808 | 0.0021636 | 0.00054225
55 | 0.97785 | -0.42557 | 0.00085238 | 0.00021363
56 | 0.97668 | -0.44868 | 0.0015917 | 0.00039891
57 | 0.97669 | -0.44848 | 0 | 0
58 | 0.9829 | -0.3277 | 0.0021153 | 0.00053014
59 | 0.98267 | -0.33221 | 0.00082403 | 0.00020652
60 | 0.98351 | -0.31581 | 0 | 0
61 | 0.98187 | -0.34777 | 0 | 0
62 | 0.98223 | -0.34078 | 0.00092142 | 0.00023093
63 | 0.98392 | -0.3078 | 0.004498 | 0.0011273
64 | 0.9818 | -0.34911 | 0 | 0
65 | 0.97778 | -0.42786 | 0 | 0
66 | 0.97795 | -0.42441 | 0 | 0
67 | 0.97769 | -0.42965 | 0.0025642 | 0.00064265
68 | 0.97992 | -0.3858 | 0.0033026 | 0.00082772
69 | 0.98471 | -0.29259 | 0 | 0
70 | 0.98077 | -0.36904 | 0.0053455 | 0.0013397
71 | 0.97734 | -0.43655 | 0.0093962 | 0.0023549
72 | 0.97862 | -0.41133 | 0 | 0
73 | 0.97899 | -0.40415 | 0.001271 | 0.00031855
74 | 0.98581 | -0.27131 | 0 | 0
75 | 0.98448 | -0.29701 | 0.0022227 | 0.00055706
76 | 0.9763 | -0.45604 | 0.0013225 | 0.00033144
77 | 0.97651 | -0.45193 | 0 | 0
78 | 0.99266 | -0.13887 | 0 | 0
79 | 1 | 0 | -0.41944 | -0.10751
80 | 0.98869 | -0.21499 | 0 | 0
81 | 0.99642 | -0.067752 | 0 | 0
82 | 0.97692 | -0.44474 | 0 | 0
83 | 0.97708 | -0.44164 | 0.00020915 | 5.2417e-05
84 | 0.97667 | -0.44969 | 0.0037408 | 0.00093753
85 | 0.99053 | -0.18028 | 0 | 0
86 | 0.99079 | -0.17532 | 0.0013652 | 0.00034214
87 | 0.99046 | -0.18166 | 0.0024747 | 0.00062022
88 | 0.9836 | -0.31349 | 0 | 0
89 | 0.98444 | -0.29697 | 0 | 0
90 | 0.98323 | -0.3207 | 0.0010285 | 0.00025778
91 | 0.98532 | -0.28001 | 0.0032681 | 0.00081906
92 | 0.9778 | -0.42739 | 0 | 0
93 | 0.97751 | -0.43319 | 0.0026852 | 0.00067299
94 | 0.97784 | -0.42664 | 0.0015701 | 0.0003935
95 | 0.9782 | -0.41952 | 0.0022516 | 0.00056431
96 | 0.98142 | -0.35576 | 0.00084642 | 0.00021213
97 | 0.98143 | -0.3556 | 0.0022691 | 0.00056869
98 | 0.99589 | -0.077776 | 0.0026461 | 0.00066318
99 | 0.97714 | -0.44034 | 0 | 0
100 | 0.99096 | -0.17201 | 0.0017471 | 0.00043786
101 | 0.99038 | -0.18329 | 0.0015301 | 0.00038349
102 | 0.97379 | -0.50513 | 0.001861 | 0.0004664
103 | 0.97381 | -0.50476 | 0.0017297 | 0.00043351
104 | 0.97293 | -0.52205 | 0.0014879 | 0.0003729
105 | 0.97422 | -0.49674 | 0.0005822 | 0.00014591
106 | 0.97269 | -0.52673 | 0.0025236 | 0.00063248
107 | 0.97525 | -0.47645 | 0 | 0
108 | 0.9724 | -0.53256 | 0.0011692 | 0.00029304
109 | 0.97522 | -0.47692 | 0.0016995 | 0.00042595
110 | 0.97593 | -0.46313 | 0.0023044 | 0.00057753
111 | 0.97219 | -0.5366 | 0.0009895 | 0.00024799
112 | 0.97292 | -0.52313 | 0.00026109 | 6.5435e-05
113 | 0.97288 | -0.52385 | 0.00065591 | 0.00016439
114 | 0.97269 | -0.52767 | 7.7196e-05 | 1.9347e-05
115 | 0.97188 | -0.54357 | 0.00011567 | 2.899e-05
116 | 0.97189 | -0.54353 | 0 | 0
117 | 0.98556 | -0.27616 | 0.00041497 | 0.000104
118 | 0.98553 | -0.27671 | 0.00069181 | 0.00017338
119 | 0.98567 | -0.27387 | 0 | 0
120 | 0.98548 | -0.27756 | 0.00033331 | 8.3536e-05
121 | 0.98631 | -0.26148 | 0.0019921 | 0.00049928
122 | 0.98532 | -0.28064 | 0 | 0
123 | 0.98547 | -0.27785 | 0.0006124 | 0.00015348
124 | 0.98521 | -0.28279 | 0.0031212 | 0.00078225
125 | 0.98547 | -0.2779 | 0.00039359 | 9.8642e-05
126 | 0.98699 | -0.24845 | 0.0027296 | 0.00068409
127 | 0.98072 | -0.36942 | 0.0023629 | 0.0005922
128 | 0.98087 | -0.36641 | 0.00055238 | 0.00013844
129 | 0.98043 | -0.37502 | 0 | 0
130 | 0.98137 | -0.35673 | 0.0006275 | 0.00015727
131 | 0.98042 | -0.37529 | 0.0026591 | 0.00066643
132 | 0.97969 | -0.38943 | 0 | 0
133 | 0.98174 | -0.34949 | 0 | 0
134 | 0.97919 | -0.39931 | 0 | 0
135 | 0.98189 | -0.34647 | 0 | 0
136 | 0.98167 | -0.35075 | 0.00060944 | 0.00015274
137 | 0.97853 | -0.41211 | 0.00037436 | 9.3823e-05
138 | 0.97914 | -0.40022 | 0.0013289 | 0.00033305
139 | 0.97773 | -0.4278 | 0.0027272 | 0.0006835
140 | 0.97766 | -0.42916 | 0.00064247 | 0.00016102
141 | 0.97703 | -0.44154 | 0.00037833 | 9.482e-05
142 | 0.98073 | -0.37 | 0.00044949 | 0.00011265
143 | 0.97905 | -0.4027 | 0.00046536 | 0.00011663
144 | 0.97774 | -0.42832 | 0 | 0
145 | 0.97773 | -0.42845 | 0.00023243 | 5.8251e-05
146 | 0.97737 | -0.43553 | 0.00048486 | 0.00012152
147 | 0.97512 | -0.47962 | 0.0040261 | 0.001009
148 | 0.97516 | -0.47888 | 0.0028809 | 0.00072203
149 | 0.97411 | -0.4995 | 0 | 0
150 | 0.97644 | -0.45362 | 0 | 0
151 | 0.97352 | -0.5111 | 0.0028888 | 0.000724
152 | 0.97404 | -0.50082 | 0.0021022 | 0.00052687
153 | 0.97696 | -0.44355 | 0.0048049 | 0.0012042
154 | 0.97327 | -0.51602 | 0.0010675 | 0.00026753
155 | 0.97713 | -0.44009 | 0 | 0
156 | 0.97309 | -0.51964 | 0.00087516 | 0.00021934
157 | 0.97093 | -0.56238 | 0.00061838 | 0.00015498
158 | 0.97095 | -0.56201 | 0.00048282 | 0.00012101
159 | 0.97097 | -0.56171 | 0 | 0
160 | 0.97087 | -0.56363 | 0 | 0
161 | 0.97104 | -0.56037 | 0.00050991 | 0.0001278
162 | 0.97077 | -0.56559 | 0.0011221 | 0.00028123
163 | 0.97081 | -0.56494 | 0.0017602 | 0.00044114
164 | 0.9711 | -0.55917 | 0.0015372 | 0.00038525
165 | 0.97772 | -0.4287 | 0.0007262 | 0.000182
166 | 0.97872 | -0.4093 | 0.0036343 | 0.00091084
167 | 0.98792 | -0.2304 | 0.0013743 | 0.00034444
168 | 0.98796 | -0.22972 | 0 | 0
169 | 0.98821 | -0.2249 | 0.0010634 | 0.00026652
170 | 0.98824 | -0.22436 | 0.0015868 | 0.00039769
171 | 0.97839 | -0.41547 | 0.0036765 | 0.00092141
172 | 0.98545 | -0.27827 | 0.0034298 | 0.0008596
173 | 0.98565 | -0.27431 | 0.0023767 | 0.00059566
174 | 0.98535 | -0.28027 | 0.0015792 | 0.00039577
175 | 0.98532 | -0.28073 | 0.001438 | 0.00036039
176 | 0.98658 | -0.25631 | 0.0016077 | 0.00040292
177 | 0.98527 | -0.28184 | 0.0026711 | 0.00066943
178 | 0.98722 | -0.2439 | 0.00037487 | 9.3951e-05
179 | 0.97621 | -0.45766 | 0.0019822 | 0.00049679
180 | 0.97635 | -0.4549 | 0 | 0
181 | 0.97666 | -0.44869 | 0.0029799 | 0.00074684
182 | 0.97686 | -0.44493 | 0.001525 | 0.00038219
183 | 0.97703 | -0.44159 | 0.0010161 | 0.00025467
184 | 0.97722 | -0.43781 | 0.0015698 | 0.00039342
185 | 0.97749 | -0.43242 | 0.0019077 | 0.00047812
186 | 0.98544 | -0.27847 | 0.00035593 | 8.9205e-05
187 | 0.98541 | -0.27896 | 0.00068281 | 0.00017113
188 | 0.98541 | -0.27896 | 0.0010602 | 0.0002657
189 | 0.97121 | -0.55688 | 0.0012387 | 0.00031045
190 | 0.97123 | -0.55652 | 0.002022 | 0.00050676
191 | 0.97167 | -0.54689 | 0.0015 | 0.00037592
192 | 0.97153 | -0.54967 | 0.001573 | 0.00039422
193 | 0.97187 | -0.54305 | 0.0013819 | 0.00034635
194 | 0.97125 | -0.55519 | 0.0033659 | 0.00084358
195 | 0.97212 | -0.53815 | 0.0016767 | 0.00042021
196 | 0.97106 | -0.55905 | 0.0023225 | 0.00058206
197 | 0.97082 | -0.56385 | 0.0021841 | 0.00054738
198 | 0.97173 | -0.54652 | 0.00055826 | 0.00013991
199 | 0.97175 | -0.5462 | 0 | 0
200 | 0.98957 | -0.19867 | 0.0010802 | 0.00027072
201 | 0.98932 | -0.20355 | 0.00058243 | 0.00014597
202 | 0.99008 | -0.18888 | 0.0016928 | 0.00042426
203 | 0.98913 | -0.20707 | 0.00064266 | 0.00016107
204 | 0.9903 | -0.18459 | 0.00053717 | 0.00013463
205 | 0.98886 | -0.21234 | 0.00035549 | 8.9095e-05
206 | 0.99069 | -0.17707 | 0.0010962 | 0.00027474
207 | 0.98845 | -0.22033 | 0 | 0
208 | 0.99112 | -0.16885 | 0 | 0
209 | 0.97052 | -0.56979 | 0.0034994 | 0.00087704
210 | 0.97073 | -0.56547 | 0.0017357 | 0.000435
211 | 0.97041 | -0.57194 | 0 | 0
212 | 0.97028 | -0.57445 | 0.0028571 | 0.00071606
213 | 0.97025 | -0.57515 | 0 | 0
214 | 0.9702 | -0.57617 | 0.001418 | 0.00035539
215 | 0.97021 | -0.57597 | 0.002437 | 0.00061076
216 | 0.98525 | -0.2812 | 0.0020449 | 0.00051249
217 | 0.98405 | -0.30453 | 0 | 0
218 | 0.98307 | -0.32388 | 0 | 0
219 | 0.9766 | -0.45067 | 0.0003183 | 7.9772e-05
220 | 0.97693 | -0.44418 | 0.00098162 | 0.00024602
221 | 0.97727 | -0.43757 | 0.00019136 | 4.7959e-05
222 | 0.97728 | -0.43733 | 0.00021554 | 5.4018e-05
223 | 0.97254 | -0.53063 | 0 | 0
224 | 0.97733 | -0.43635 | 0.0013815 | 0.00034623
225 | 0.97188 | -0.54361 | 0 | 0
226 | 0.97247 | -0.53189 | 0.00098226 | 0.00024618
227 | 0.97257 | -0.52995 | 0.0034407 | 0.00086233
228 | 0.97205 | -0.54017 | 0.0022359 | 0.00056036
229 | 0.98443 | -0.29802 | 0.0031333 | 0.00078528
230 | 0.98422 | -0.30218 | 0.0020044 | 0.00050236
231 | 0.9842 | -0.30248 | 0.0023978 | 0.00060093
232 | 0.98418 | -0.30283 | 0.00057301 | 0.00014361
233 | 0.98416 | -0.30331 | 0.00047873 | 0.00011998
234 | 0.97651 | -0.45184 | 0.0023639 | 0.00059245
235 | 0.97653 | -0.45139 | 0.00066059 | 0.00016556
236 | 0.97658 | -0.4504 | 0.0041894 | 0.00105
237 | 0.97674 | -0.44723 | 0.0024268 | 0.00060822
238 | 0.977 | -0.44215 | 0.0011555 | 0.00028959
239 | 0.9719 | -0.54331 | 0.0007365 | 0.00018458
240 | 0.97217 | -0.5379 | 0.00017847 | 4.4729e-05
241 | 0.97242 | -0.53296 | 0.00033352 | 8.3588e-05
242 | 0.97167 | -0.54774 | 0.00038853 | 9.7375e-05
243 | 0.97152 | -0.55076 | 0.0005851 | 0.00014664
244 | 0.97147 | -0.55167 | 0.0024113 | 0.00060433
245 | 0.9713 | -0.55502 | 0.0010532 | 0.00026394
246 | 0.98405 | -0.30537 | 0.0018786 | 0.00047081
247 | 0.98407 | -0.30505 | 0.0012541 | 0.00031431
248 | 0.98403 | -0.30576 | 0.0016986 | 0.0004257
249 | 0.98403 | -0.30578 | 0.00054718 | 0.00013714
250 | 0.97154 | -0.55036 | 0.0020963 | 0.00052539
251 | 0.97191 | -0.54291 | 0.0021479 | 0.00053831
252 | 0.97183 | -0.54455 | 0.0035054 | 0.00087854
253 | 0.97173 | -0.54657 | 0.0023828 | 0.0005972
254 | 0.98173 | -0.34966 | 0.0028652 | 0.00071808
255 | 0.98236 | -0.33734 | 0.0018101 | 0.00045365
256 | 0.98164 | -0.35139 | 0.002825 | 0.00070802
257 | 0.98259 | -0.33289 | 0.0067365 | 0.0016883
258 | 0.97136 | -0.55396 | 0.00047683 | 0.0001195
259 | 0.97137 | -0.55366 | 0 | 0
260 | 0.97135 | -0.55418 | 0 | 0
261 | 0.97142 | -0.55282 | 0.0012596 | 0.00031567
262 | 0.97133 | -0.5546 | 0.00061713 | 0.00015467
263 | 0.97154 | -0.55033 | 0 | 0
264 | 0.97146 | -0.55197 | 0.00046403 | 0.0001163
265 | 0.97163 | -0.54853 | 0.0031556 | 0.00079086
266 | 0.97173 | -0.54658 | 0 | 0
267 | 0.98761 | -0.23636 | 0 | 0
268 | 0.98758 | -0.23713 | 0.00022932 | 5.7473e-05
269 | 0.98935 | -0.20298 | 0.00082406 | 0.00020653
270 | 0.98989 | -0.19261 | 0.0021987 | 0.00055104
271 | 0.98903 | -0.2091 | 0.0029751 | 0.00074562
272 | 0.98998 | -0.19071 | 0.0012882 | 0.00032285
273 | 0.98877 | -0.21417 | 0.0011357 | 0.00028464
274 | 0.99064 | -0.17819 | 0.0013356 | 0.00033474
275 | 0.98831 | -0.22286 | 0.0017842 | 0.00044716
276 | 0.9914 | -0.1635 | 0.0015635 | 0.00039186
277 | 0.98811 | -0.22683 | 0.0010949 | 0.00027441
278 | 0.97667 | -0.44874 | 0.0017134 | 0.00042942
279 | 0.97137 | -0.55375 | 0 | 0
280 | 0.97131 | -0.5549 | 0 | 0
281 | 0.97135 | -0.55409 | 0.00033002 | 8.271e-05
282 | 0.99138 | -0.16401 | 0.0029618 | 0.0007423
283 | 0.99216 | -0.14895 | 0 | 0
284 | 0.99292 | -0.13441 | 0.0010592 | 0.00026547
285 | 0.99295 | -0.13381 | 0.0026273 | 0.00065847
286 | 0.99445 | -0.10515 | 0.002105 | 0.00052755
287 | 0.97846 | -0.41352 | 0.0010168 | 0.00025483
288 | 0.97914 | -0.4003 | 0.0014645 | 0.00036704
289 | 0.97121 | -0.55688 | 0.00031867 | 7.9867e-05
290 | 0.9712 | -0.55703 | 0.00026942 | 6.7523e-05
291 | 0.97126 | -0.55586 | 0.00013289 | 3.3304e-05
292 | 0.97134 | -0.55444 | 0.00027849 | 6.9796e-05
293 | 0.9718 | -0.54532 | 0.00050198 | 0.00012581
294 | 0.97243 | -0.53278 | 0.0013925 | 0.00034898
295 | 0.98301 | -0.32467 | 0 | 0
296 | 0.98401 | -0.3053 | 0.0023563 | 0.00059055
297 | 0.99035 | -0.18381 | 0.0014088 | 0.00035308
298 | 0.9874 | -0.24059 | 0.0030771 | 0.0007712
299 | 0.98834 | -0.22243 | 0.0010994 | 0.00027554
300 | 0.98837 | -0.22176 | 0.0007698 | 0.00019293
301 | 0.983 | -0.32508 | 0.002298 | 0.00057594
302 | 0.98296 | -0.32593 | 0.0021563 | 0.00054042
303 | 0.97126 | -0.55598 | 0.0028895 | 0.00072418
304 | 0.97135 | -0.55412 | 0.00036117 | 9.0518e-05
305 | 0.97755 | -0.43198 | 0.00235 | 0.00058896
306 | 0.97741 | -0.43473 | 0.0029577 | 0.00074128
307 | 0.97646 | -0.45376 | 0.00042355 | 0.00010615
308 | 0.97655 | -0.452 | 0.0045399 | 0.0011378
309 | 0.97616 | -0.45963 | 0.00064949 | 0.00016278
310 | 0.97677 | -0.44771 | 0.0018737 | 0.0004696
311 | 0.97611 | -0.46077 | 0 | 0
312 | 0.97603 | -0.46227 | 0.001195 | 0.00029949
313 | 0.97605 | -0.46178 | 0.00073975 | 0.0001854
314 | 0.97603 | -0.46232 | 0.0013365 | 0.00033495
315 | 0.97601 | -0.46262 | 0.001371 | 0.00034361
316 | 0.97601 | -0.46264 | 0.00022421 | 5.6191e-05
317 | 0.97595 | -0.46377 | 0.0010712 | 0.00026846
318 | 0.97595 | -0.46381 | 0.0014627 | 0.0003666
319 | 0.97913 | -0.40037 | 0.0003662 | 9.1778e-05
320 | 0.97804 | -0.42187 | 0.0008141 | 0.00020403
321 | 0.99998 | 149.9956 | 0 | 0

## res_line
| p_from_mw | q_from_mvar | p_to_mw | q_to_mvar | pl_mw | ql_mvar | i_from_ka | i_to_ka | i_ka | vm_from_pu | va_from_degree | vm_to_pu | va_to_degree | loading_percent
0 | -0.072293 | -0.018211 | 0.072306 | 0.018218 | 1.2221e-05 | 6.9746e-06 | 0.10995 | 0.10995 | 0.10995 | 0.9787 | -0.40875 | 0.97888 | -0.40522 | 6.0411
1 | 0.071411 | 0.01799 | -0.07138 | -0.017972 | 3.0845e-05 | 1.7551e-05 | 0.10861 | 0.10861 | 0.10861 | 0.9787 | -0.40875 | 0.97824 | -0.41779 | 5.9674
2 | -0.073308 | -0.018469 | 0.073321 | 0.018476 | 1.3182e-05 | 7.5471e-06 | 0.11147 | 0.11147 | 0.11147 | 0.97888 | -0.40522 | 0.97908 | -0.40146 | 6.1248
3 | 0.068213 | 0.01718 | -0.068198 | -0.017172 | 1.438e-05 | 8.0859e-06 | 0.10379 | 0.10379 | 0.10379 | 0.97824 | -0.41779 | 0.97802 | -0.4222 | 5.7028
4 | 0.0031671 | 0.00079166 | -0.003167 | -0.00079179 | 1.6625e-07 | -1.3347e-07 | 0.0048168 | 0.0048169 | 0.0048169 | 0.97824 | -0.41779 | 0.97818 | -0.41889 | 1.3233
5 | -0.074541 | -0.018782 | 0.074561 | 0.018793 | 1.9194e-05 | 1.1031e-05 | 0.11333 | 0.11332 | 0.11333 | 0.97908 | -0.40146 | 0.97935 | -0.39608 | 6.2267
6 | 0.0672 | 0.016922 | -0.067186 | -0.016914 | 1.4432e-05 | 8.0822e-06 | 0.10227 | 0.10227 | 0.10227 | 0.97802 | -0.4222 | 0.97779 | -0.42669 | 5.6193
7 | 0.0017147 | 0.00042782 | -0.0017147 | -0.00042806 | 5.5117e-08 | -2.3603e-07 | 0.0026077 | 0.0026078 | 0.0026078 | 0.97818 | -0.41889 | 0.97815 | -0.41957 | 0.71643
8 | -0.075346 | -0.01899 | 0.075356 | 0.018996 | 9.4716e-06 | 5.4559e-06 | 0.11452 | 0.11452 | 0.11452 | 0.97935 | -0.39608 | 0.97949 | -0.39345 | 6.2923
9 | 0.05488 | 0.013827 | -0.054877 | -0.013826 | 2.6498e-06 | 1.3784e-06 | 0.083543 | 0.083543 | 0.083543 | 0.97779 | -0.42669 | 0.97773 | -0.4277 | 4.5903
10 | 0.012306 | 0.003087 | -0.012301 | -0.0030845 | 4.7274e-06 | 2.5749e-06 | 0.018729 | 0.018729 | 0.018729 | 0.97779 | -0.42669 | 0.97738 | -0.43475 | 5.1453
11 | 0.00070264 | 0.00017493 | -0.0007026 | -0.00017609 | 4.0248e-08 | -1.1538e-06 | 0.0010685 | 0.0010689 | 0.0010689 | 0.97815 | -0.41957 | 0.97809 | -0.42077 | 0.29365
12 | 0.001012 | 0.00025313 | -0.001012 | -0.00025363 | 3.7006e-08 | -4.9897e-07 | 0.0015394 | 0.0015395 | 0.0015395 | 0.97815 | -0.41957 | 0.97811 | -0.42034 | 0.42295
13 | -0.07654 | -0.019293 | 0.076555 | 0.019301 | 1.4723e-05 | 8.5092e-06 | 0.11632 | 0.11632 | 0.11632 | 0.97949 | -0.39345 | 0.97969 | -0.38943 | 6.3911
14 | 0.0027272 | 0.00068348 | -0.0027272 | -0.0006835 | 1.2972e-08 | -1.6881e-08 | 0.0041505 | 0.0041506 | 0.0041506 | 0.97773 | -0.4277 | 0.97773 | -0.4278 | 1.1403
15 | 0.05215 | 0.013142 | -0.052146 | -0.01314 | 3.636e-06 | 1.8448e-06 | 0.079393 | 0.079393 | 0.079393 | 0.97773 | -0.4277 | 0.97766 | -0.42916 | 4.3622
16 | 0.011182 | 0.002804 | -0.011178 | -0.0028021 | 3.619e-06 | 1.899e-06 | 0.017025 | 0.017025 | 0.017025 | 0.97738 | -0.43475 | 0.97703 | -0.44154 | 4.6772
17 | 0.07401 | 0.018752 | -0.074009 | -0.018752 | 7.2042e-07 | 4.1236e-07 | 0.11195 | 0.11195 | 0.11195 | 0.98433 | -0.29995 | 0.98432 | -0.30016 | 6.1514
18 | -0.078055 | -0.019766 | 0.07808 | 0.019781 | 2.5183e-05 | 1.4586e-05 | 0.11807 | 0.11807 | 0.11807 | 0.98433 | -0.29995 | 0.98467 | -0.29324 | 6.4874
19 | 0.070926 | 0.017979 | -0.070909 | -0.01797 | 1.6331e-05 | 9.25e-06 | 0.10729 | 0.10729 | 0.10729 | 0.98432 | -0.30016 | 0.98407 | -0.30495 | 5.8953
20 | -0.080665 | -0.020429 | 0.080671 | 0.020432 | 6.0002e-06 | 3.4981e-06 | 0.12198 | 0.12198 | 0.12198 | 0.98467 | -0.29324 | 0.98475 | -0.29169 | 6.7019
21 | 0.070909 | 0.01797 | -0.070868 | -0.017944 | 4.1512e-05 | 2.6079e-05 | 0.10729 | 0.10729 | 0.10729 | 0.98407 | -0.30495 | 0.98344 | -0.31714 | 14.7382
22 | -0.082761 | -0.020956 | 0.08278 | 0.020967 | 1.9285e-05 | 1.1298e-05 | 0.12513 | 0.12513 | 0.12513 | 0.98475 | -0.29169 | 0.985 | -0.28684 | 6.8754
23 | 0.070868 | 0.017944 | -0.070784 | -0.017891 | 8.4065e-05 | 5.2815e-05 | 0.10729 | 0.10729 | 0.10729 | 0.98344 | -0.31714 | 0.98217 | -0.34188 | 14.7382
24 | -0.085896 | -0.021748 | 0.085898 | 0.021749 | 2.214e-06 | 1.3055e-06 | 0.12984 | 0.12984 | 0.12984 | 0.985 | -0.28684 | 0.98503 | -0.2863 | 7.134
25 | 0.007752 | 0.001943 | -0.0077504 | -0.0019424 | 1.5866e-06 | 6.2062e-07 | 0.011694 | 0.011694 | 0.011694 | 0.98639 | -0.26007 | 0.98617 | -0.26436 | 3.2128
26 | -0.007752 | -0.001943 | 0.007754 | 0.0019438 | 2.0417e-06 | 7.9836e-07 | 0.011694 | 0.011694 | 0.011694 | 0.98639 | -0.26007 | 0.98667 | -0.25454 | 3.2127
27 | -0.106 | -0.026836 | 0.10603 | 0.026855 | 3.1019e-05 | 1.882e-05 | 0.15995 | 0.15995 | 0.15995 | 0.98667 | -0.25454 | 0.98699 | -0.24845 | 8.7887
28 | 0.098244 | 0.024892 | -0.098212 | -0.024873 | 3.2753e-05 | 1.9693e-05 | 0.14826 | 0.14826 | 0.14826 | 0.98667 | -0.25454 | 0.98631 | -0.26148 | 8.1462
29 | 0.067731 | 0.017126 | -0.067624 | -0.017058 | 0.0001074 | 6.8391e-05 | 0.10267 | 0.10267 | 0.10267 | 0.98217 | -0.34188 | 0.98047 | -0.37499 | 28.2059
30 | -0.088441 | -0.022387 | 0.088465 | 0.022401 | 2.4013e-05 | 1.4228e-05 | 0.13368 | 0.13368 | 0.13368 | 0.98503 | -0.2863 | 0.98532 | -0.28064 | 7.3451
31 | -0.010651 | -0.0026712 | 0.010652 | 0.002672 | 1.6161e-06 | 8.32e-07 | 0.016278 | 0.016278 | 0.016278 | 0.97365 | -0.50865 | 0.97381 | -0.50546 | 4.472
32 | 0.010177 | 0.0025523 | -0.010176 | -0.0025521 | 4.3928e-07 | 2.2092e-07 | 0.015554 | 0.015554 | 0.015554 | 0.97365 | -0.50865 | 0.9736 | -0.50955 | 4.273
33 | -0.010867 | -0.0027257 | 0.010869 | 0.0027267 | 2.0371e-06 | 1.0586e-06 | 0.016605 | 0.016605 | 0.016605 | 0.97381 | -0.50546 | 0.97401 | -0.50153 | 4.5619
34 | 0.0094797 | 0.0023775 | -0.0094773 | -0.0023764 | 2.3695e-06 | 1.1423e-06 | 0.014489 | 0.014489 | 0.014489 | 0.9736 | -0.50955 | 0.97334 | -0.5148 | 3.9805
35 | 0.016589 | 0.0041627 | -0.016581 | -0.0041578 | 8.3706e-06 | 4.9249e-06 | 0.025346 | 0.025346 | 0.025346 | 0.97401 | -0.50153 | 0.97347 | -0.51212 | 6.9632
36 | -0.027458 | -0.0068894 | 0.027469 | 0.0068962 | 1.0878e-05 | 6.7564e-06 | 0.041951 | 0.041951 | 0.041951 | 0.97401 | -0.50153 | 0.97443 | -0.49323 | 11.525
37 | 0.0094773 | 0.0023764 | -0.009477 | -0.0023763 | 2.7887e-07 | 1.3445e-07 | 0.014489 | 0.014489 | 0.014489 | 0.97334 | -0.5148 | 0.97331 | -0.51541 | 3.9805
38 | 0.01647 | 0.0041299 | -0.016456 | -0.0041217 | 1.3918e-05 | 8.1801e-06 | 0.025176 | 0.025176 | 0.025176 | 0.97347 | -0.51212 | 0.97258 | -0.52987 | 6.9165
39 | -0.027621 | -0.0069342 | 0.027652 | 0.0069538 | 3.1513e-05 | 1.9579e-05 | 0.042182 | 0.042182 | 0.042182 | 0.97443 | -0.49323 | 0.97565 | -0.46934 | 11.5886
40 | 0.0094001 | 0.002357 | -0.0093995 | -0.0023567 | 6.5851e-07 | 3.1579e-07 | 0.014372 | 0.014372 | 0.014372 | 0.97331 | -0.51541 | 0.97323 | -0.51688 | 3.9482
41 | 0.016456 | 0.0041217 | -0.016455 | -0.0041213 | 5.9874e-07 | 3.5193e-07 | 0.025176 | 0.025176 | 0.025176 | 0.97258 | -0.52987 | 0.97254 | -0.53063 | 6.9165
42 | -0.027652 | -0.0069538 | 0.027677 | 0.0069691 | 2.4677e-05 | 1.5331e-05 | 0.042182 | 0.042182 | 0.042182 | 0.97565 | -0.46934 | 0.9766 | -0.45067 | 11.5885
43 | 0.009338 | 0.0023413 | -0.0093352 | -0.0023399 | 2.7777e-06 | 1.3263e-06 | 0.014278 | 0.014278 | 0.014278 | 0.97323 | -0.51688 | 0.97292 | -0.52313 | 3.9224
44 | 0.0025837 | 0.00064751 | -0.0025836 | -0.00064752 | 5.9554e-09 | -9.1471e-09 | 0.0039262 | 0.0039262 | 0.0039262 | 0.97919 | -0.40005 | 0.97919 | -0.40009 | 1.0786
45 | -0.0054183 | -0.0013579 | 0.005419 | 0.001358 | 6.9692e-07 | 1.0116e-07 | 0.0082339 | 0.0082338 | 0.0082339 | 0.97919 | -0.40005 | 0.97933 | -0.39735 | 2.2621
46 | -0.014628 | -0.0036664 | 0.014644 | 0.0036754 | 1.5596e-05 | 8.9208e-06 | 0.022227 | 0.022226 | 0.022227 | 0.97933 | -0.39735 | 0.98047 | -0.37499 | 6.1062
47 | 0.0092092 | 0.0023084 | -0.0092062 | -0.002307 | 2.9931e-06 | 1.4029e-06 | 0.013993 | 0.013993 | 0.013993 | 0.97933 | -0.39735 | 0.97898 | -0.40417 | 3.8442
48 | 0.05298 | 0.013382 | -0.052949 | -0.013362 | 3.1193e-05 | 1.9801e-05 | 0.080443 | 0.080443 | 0.080443 | 0.98047 | -0.37499 | 0.97983 | -0.38728 | 22.0999
49 | 0.0060618 | 0.0015189 | -0.0060609 | -0.0015187 | 8.1684e-07 | 2.002e-07 | 0.0092136 | 0.0092137 | 0.0092137 | 0.97898 | -0.40417 | 0.97883 | -0.407 | 2.5312
50 | 0.050265 | 0.01269 | -0.050214 | -0.012657 | 5.1193e-05 | 3.2469e-05 | 0.076368 | 0.076368 | 0.076368 | 0.97983 | -0.38728 | 0.97875 | -0.40857 | 20.9802
51 | 0.0045017 | 0.001128 | -0.0045017 | -0.001128 | 2.7955e-08 | -2.1171e-09 | 0.0068434 | 0.0068434 | 0.0068434 | 0.97883 | -0.407 | 0.97883 | -0.40713 | 1.8801
52 | 0.047957 | 0.012092 | -0.047941 | -0.012082 | 1.5838e-05 | 1.0037e-05 | 0.072936 | 0.072936 | 0.072936 | 0.97875 | -0.40857 | 0.97839 | -0.41547 | 20.0374
53 | 0.0036347 | 0.00091067 | -0.0036343 | -0.00091084 | 3.7544e-07 | -1.7186e-07 | 0.0055254 | 0.0055255 | 0.0055255 | 0.97883 | -0.40713 | 0.97872 | -0.4093 | 1.518
54 | -0.01136 | -0.0028435 | 0.011362 | 0.0028442 | 1.295e-06 | 6.8424e-07 | 0.017299 | 0.017299 | 0.017299 | 0.9771 | -0.44034 | 0.97722 | -0.43794 | 4.7525
55 | 0.0097931 | 0.0024508 | -0.0097903 | -0.0024494 | 2.7815e-06 | 1.3625e-06 | 0.014913 | 0.014913 | 0.014913 | 0.9771 | -0.44034 | 0.9768 | -0.44631 | 4.0969
56 | -0.012632 | -0.0031626 | 0.012636 | 0.0031648 | 4.0037e-06 | 2.2007e-06 | 0.019234 | 0.019234 | 0.019234 | 0.97722 | -0.43794 | 0.97756 | -0.43129 | 5.284
57 | 0.0052603 | 0.0013181 | -0.00526 | -0.0013181 | 2.1375e-07 | 2.5688e-08 | 0.0080132 | 0.0080132 | 0.0080132 | 0.9768 | -0.44631 | 0.97675 | -0.44716 | 2.2014
58 | 0.0045301 | 0.0011313 | -0.0045298 | -0.0011313 | 2.828e-07 | -1.7296e-08 | 0.0068995 | 0.0068996 | 0.0068996 | 0.9768 | -0.44631 | 0.97673 | -0.44762 | 1.8955
59 | -0.013118 | -0.0032856 | 0.013119 | 0.0032864 | 1.4829e-06 | 8.2468e-07 | 0.019967 | 0.019967 | 0.019967 | 0.97756 | -0.43129 | 0.97768 | -0.42891 | 5.4854
60 | 0.0042301 | 0.0010599 | -0.00423 | -0.00106 | 1.0364e-07 | -1.6968e-08 | 0.0064441 | 0.0064442 | 0.0064442 | 0.97675 | -0.44716 | 0.97673 | -0.44768 | 1.7704
61 | 0.0034866 | 0.00086986 | -0.0034866 | -0.0008699 | 7.5529e-08 | -4.105e-08 | 0.0053103 | 0.0053104 | 0.0053104 | 0.97673 | -0.44762 | 0.97671 | -0.44808 | 1.4589
62 | -0.014764 | -0.0036987 | 0.014767 | 0.0037 | 2.3476e-06 | 1.347e-06 | 0.02247 | 0.02247 | 0.02247 | 0.97768 | -0.42891 | 0.97785 | -0.42557 | 6.1732
63 | 0.0033052 | 0.0008282 | -0.0033051 | -0.00082831 | 1.5753e-07 | -1.0653e-07 | 0.0050354 | 0.0050355 | 0.0050355 | 0.97673 | -0.44768 | 0.97668 | -0.44868 | 1.3834
64 | 0.001323 | 0.00032766 | -0.0013229 | -0.00032785 | 2.5004e-08 | -1.8969e-07 | 0.0020142 | 0.0020142 | 0.0020142 | 0.97671 | -0.44808 | 0.97669 | -0.44848 | 0.55336
65 | -0.015619 | -0.0039136 | 0.015622 | 0.0039152 | 2.7579e-06 | 1.6017e-06 | 0.023768 | 0.023767 | 0.023768 | 0.97785 | -0.42557 | 0.97804 | -0.42187 | 6.5295
66 | 0.0017134 | 0.0004294 | -0.0017134 | -0.00042942 | 5.4895e-09 | -2.3369e-08 | 0.0026105 | 0.0026105 | 0.0026105 | 0.97668 | -0.44868 | 0.97667 | -0.44874 | 0.71717
67 | 0.0013229 | 0.00032785 | -0.0013227 | -0.00032949 | 2.1634e-07 | -1.6402e-06 | 0.0020142 | 0.0020149 | 0.0020149 | 0.97669 | -0.44848 | 0.97651 | -0.45193 | 0.55353
68 | 0.039494 | 0.0099854 | -0.039485 | -0.009982 | 8.5503e-06 | 3.4538e-06 | 0.059821 | 0.059822 | 0.059822 | 0.9829 | -0.3277 | 0.98267 | -0.33221 | 3.2869
69 | -0.041609 | -0.010516 | 0.041633 | 0.010526 | 2.3731e-05 | 1.0136e-05 | 0.063023 | 0.063021 | 0.063023 | 0.9829 | -0.3277 | 0.98351 | -0.31581 | 3.4628
70 | 0.038661 | 0.0097754 | -0.038632 | -0.0097641 | 2.8842e-05 | 1.1365e-05 | 0.058574 | 0.058576 | 0.058576 | 0.98267 | -0.33221 | 0.98187 | -0.34777 | 3.2185
71 | 0.043046 | 0.010875 | -0.042995 | -0.010842 | 5.1455e-05 | 3.2522e-05 | 0.065158 | 0.065158 | 0.065158 | 0.98351 | -0.31581 | 0.98223 | -0.34078 | 17.9006
72 | -0.084679 | -0.0214 | 0.084711 | 0.02142 | 3.2523e-05 | 1.914e-05 | 0.12818 | 0.12818 | 0.12818 | 0.98351 | -0.31581 | 0.98392 | -0.3078 | 7.0428
73 | 0.038632 | 0.0097641 | -0.03863 | -0.0097631 | 2.4805e-06 | 9.7801e-07 | 0.058576 | 0.058577 | 0.058577 | 0.98187 | -0.34777 | 0.9818 | -0.34911 | 3.2185
74 | 0.042073 | 0.010611 | -0.041983 | -0.010554 | 9.046e-05 | 5.7145e-05 | 0.063762 | 0.063762 | 0.063762 | 0.98223 | -0.34078 | 0.97992 | -0.3858 | 17.5172
75 | -0.089209 | -0.022547 | 0.089274 | 0.022586 | 6.5089e-05 | 3.863e-05 | 0.13498 | 0.13498 | 0.13498 | 0.98392 | -0.3078 | 0.98471 | -0.29259 | 7.4166
76 | 0.03863 | 0.0097631 | -0.038593 | -0.0097486 | 3.6874e-05 | 1.4549e-05 | 0.058577 | 0.05858 | 0.05858 | 0.9818 | -0.34911 | 0.98077 | -0.36904 | 3.2187
77 | -0.0025644 | -0.00064231 | 0.0025649 | 0.00064166 | 4.2094e-07 | -6.5531e-07 | 0.0039025 | 0.0039022 | 0.0039025 | 0.97778 | -0.42786 | 0.97795 | -0.42441 | 1.0721
78 | 0.0025644 | 0.00064231 | -0.0025642 | -0.00064265 | 2.1842e-07 | -3.3984e-07 | 0.0039025 | 0.0039027 | 0.0039027 | 0.97778 | -0.42786 | 0.97769 | -0.42965 | 1.0722
79 | 0.0094016 | 0.0023575 | -0.0093962 | -0.0023549 | 5.4374e-06 | 2.5915e-06 | 0.014306 | 0.014306 | 0.014306 | 0.97795 | -0.42441 | 0.97734 | -0.43655 | 3.9302
80 | -0.011966 | -0.0029992 | 0.011974 | 0.0030032 | 7.4648e-06 | 4.0235e-06 | 0.018208 | 0.018207 | 0.018208 | 0.97795 | -0.42441 | 0.97862 | -0.41133 | 5.0021
81 | 0.03868 | 0.0097265 | -0.038646 | -0.0097051 | 3.3874e-05 | 2.135e-05 | 0.058747 | 0.058748 | 0.058748 | 0.97992 | -0.3858 | 0.97899 | -0.40415 | 16.1394
82 | -0.10547 | -0.026646 | 0.10558 | 0.026712 | 0.0001077 | 6.5332e-05 | 0.15945 | 0.15945 | 0.15945 | 0.98471 | -0.29259 | 0.98581 | -0.27131 | 8.7612
83 | 0.016196 | 0.0040607 | -0.016192 | -0.0040587 | 3.4054e-06 | 1.9866e-06 | 0.024474 | 0.024474 | 0.024474 | 0.98471 | -0.29259 | 0.98448 | -0.29701 | 6.7237
84 | 0.033247 | 0.0084088 | -0.033246 | -0.0084084 | 1.5398e-06 | 4.7693e-07 | 0.05047 | 0.05047 | 0.05047 | 0.98077 | -0.36904 | 0.98073 | -0.37 | 2.7731
85 | -0.037362 | -0.0093785 | 0.037375 | 0.0093866 | 1.2792e-05 | 8.054e-06 | 0.056816 | 0.056816 | 0.056816 | 0.97862 | -0.41133 | 0.97899 | -0.40415 | 15.6087
86 | 0.025388 | 0.0063753 | -0.025379 | -0.0063692 | 9.927e-06 | 6.1303e-06 | 0.038608 | 0.038608 | 0.038608 | 0.97862 | -0.41133 | 0.9782 | -0.41952 | 10.6067
87 | -0.11708 | -0.029594 | 0.11716 | 0.029646 | 8.4265e-05 | 5.1637e-05 | 0.17681 | 0.17681 | 0.17681 | 0.98581 | -0.27131 | 0.98658 | -0.25631 | 9.7148
88 | 0.011499 | 0.0028824 | -0.011497 | -0.0028815 | 1.6438e-06 | 8.6656e-07 | 0.017357 | 0.017357 | 0.017357 | 0.98581 | -0.27131 | 0.98565 | -0.27431 | 4.7684
89 | 0.013969 | 0.0035016 | -0.013969 | -0.0035013 | 6.7428e-07 | 3.8026e-07 | 0.021115 | 0.021115 | 0.021115 | 0.98448 | -0.29701 | 0.98443 | -0.29802 | 5.8007
90 | -0.0013225 | -0.00033144 | 0.0013227 | 0.00032949 | 2.5822e-07 | -1.9554e-06 | 0.0020156 | 0.0020149 | 0.0020156 | 0.9763 | -0.45604 | 0.97651 | -0.45193 | 0.55374
91 | -0.13642 | -0.034869 | 0.13734 | 0.03544 | 0.00092291 | 0.00057155 | 0.20474 | 0.20473 | 0.20474 | 0.99266 | -0.13887 | 1 | 0 | 11.2493
92 | 0.13642 | 0.034869 | -0.13592 | -0.034559 | 0.00050036 | 0.00030998 | 0.20474 | 0.20474 | 0.20474 | 0.99266 | -0.13887 | 0.98869 | -0.21499 | 11.2495
93 | 0.28045 | 0.072065 | -0.27953 | -0.071481 | 0.00091968 | 0.00058401 | 0.41794 | 0.41795 | 0.41795 | 1 | 0 | 0.99642 | -0.067752 | 22.964
94 | 0.13592 | 0.034559 | -0.1355 | -0.034296 | 0.00042429 | 0.00026292 | 0.20474 | 0.20474 | 0.20474 | 0.98869 | -0.21499 | 0.98532 | -0.28001 | 11.2497
95 | 0.27953 | 0.071481 | -0.27939 | -0.071395 | 0.00013551 | 8.6051e-05 | 0.41795 | 0.41795 | 0.41795 | 0.99642 | -0.067752 | 0.99589 | -0.077776 | 22.9641
96 | -0.0037417 | -0.00093719 | 0.0037422 | 0.00093697 | 5.5245e-07 | -2.1447e-07 | 0.005699 | 0.0056988 | 0.005699 | 0.97692 | -0.44474 | 0.97708 | -0.44164 | 1.5657
97 | 0.0037417 | 0.00093719 | -0.0037408 | -0.00093753 | 8.8208e-07 | -3.4198e-07 | 0.005699 | 0.0056993 | 0.0056993 | 0.97692 | -0.44474 | 0.97667 | -0.44969 | 1.5657
98 | -0.0039514 | -0.00098939 | 0.0039516 | 0.00098932 | 2.4405e-07 | -6.8944e-08 | 0.0060173 | 0.0060172 | 0.0060173 | 0.97708 | -0.44164 | 0.97714 | -0.44034 | 1.6531
99 | -0.0054143 | -0.0013563 | 0.0054155 | 0.0013565 | 1.2776e-06 | 1.5452e-07 | 0.0081333 | 0.0081331 | 0.0081333 | 0.99053 | -0.18028 | 0.99079 | -0.17532 | 2.2344
100 | 0.0054143 | 0.0013563 | -0.0054139 | -0.0013563 | 3.5771e-07 | 4.3333e-08 | 0.0081333 | 0.0081334 | 0.0081334 | 0.99053 | -0.18028 | 0.99046 | -0.18166 | 2.2344
101 | -0.0067807 | -0.0016986 | 0.0067818 | 0.001699 | 1.0685e-06 | 3.2992e-07 | 0.010183 | 0.010183 | 0.010183 | 0.99079 | -0.17532 | 0.99096 | -0.17201 | 2.7976
102 | 0.0029392 | 0.00073607 | -0.002939 | -0.00073633 | 2.2822e-07 | -2.5563e-07 | 0.0044155 | 0.0044156 | 0.0044156 | 0.99046 | -0.18166 | 0.99038 | -0.18329 | 1.2131
103 | -0.0054858 | -0.0013735 | 0.0054901 | 0.0013742 | 4.3156e-06 | 6.3896e-07 | 0.0082986 | 0.0082979 | 0.0082986 | 0.9836 | -0.31349 | 0.98444 | -0.29697 | 2.2798
104 | 0.0054858 | 0.0013735 | -0.0054839 | -0.0013733 | 1.8823e-06 | 2.7995e-07 | 0.0082986 | 0.008299 | 0.008299 | 0.9836 | -0.31349 | 0.98323 | -0.3207 | 2.2799
105 | -0.13008 | -0.032899 | 0.13018 | 0.032959 | 9.8449e-05 | 6.0849e-05 | 0.19672 | 0.19672 | 0.19672 | 0.98444 | -0.29697 | 0.98525 | -0.2812 | 10.8089
106 | 0.12459 | 0.031524 | -0.12454 | -0.031497 | 4.5174e-05 | 2.7833e-05 | 0.18842 | 0.18842 | 0.18842 | 0.98444 | -0.29697 | 0.98405 | -0.30453 | 10.353
107 | 0.0044554 | 0.0011155 | -0.0044547 | -0.0011156 | 6.7496e-07 | -7.009e-08 | 0.0067424 | 0.0067425 | 0.0067425 | 0.98323 | -0.3207 | 0.98307 | -0.32388 | 1.8523
108 | 0.13223 | 0.033477 | -0.13222 | -0.033472 | 7.5727e-06 | 4.6855e-06 | 0.19981 | 0.19981 | 0.19981 | 0.98532 | -0.28001 | 0.98525 | -0.2812 | 10.9785
109 | 0.021548 | 0.0054061 | -0.021542 | -0.0054025 | 5.9583e-06 | 3.628e-06 | 0.032794 | 0.032794 | 0.032794 | 0.9778 | -0.42739 | 0.97751 | -0.43319 | 9.0094
110 | -0.021548 | -0.0054061 | 0.021549 | 0.0054066 | 7.7115e-07 | 4.6955e-07 | 0.032794 | 0.032794 | 0.032794 | 0.9778 | -0.42739 | 0.97784 | -0.42664 | 9.0093
111 | 0.018857 | 0.0047295 | -0.018851 | -0.0047257 | 6.4246e-06 | 3.8512e-06 | 0.028706 | 0.028707 | 0.028707 | 0.97751 | -0.43319 | 0.97714 | -0.44034 | 7.8864
112 | -0.023119 | -0.0058001 | 0.023127 | 0.0058049 | 7.8455e-06 | 4.809e-06 | 0.035183 | 0.035183 | 0.035183 | 0.97784 | -0.42664 | 0.9782 | -0.41952 | 9.6657
113 | -0.00084642 | -0.00021213 | 0.00084643 | 0.000212 | 6.492e-09 | -1.2868e-07 | 0.0012833 | 0.0012833 | 0.0012833 | 0.98142 | -0.35576 | 0.98143 | -0.3556 | 0.35256
114 | -0.0031155 | -0.0007807 | 0.0031163 | 0.00078007 | 7.1975e-07 | -6.267e-07 | 0.0047237 | 0.0047233 | 0.0047237 | 0.98143 | -0.3556 | 0.98167 | -0.35075 | 1.2977
115 | 0.27675 | 0.070732 | -0.27638 | -0.0705 | 0.00036589 | 0.00023232 | 0.41399 | 0.41399 | 0.41399 | 0.99589 | -0.077776 | 0.99445 | -0.10515 | 22.7469
116 | 0.014899 | 0.0037363 | -0.014894 | -0.0037333 | 5.2322e-06 | 3.0092e-06 | 0.022689 | 0.022689 | 0.022689 | 0.97714 | -0.44034 | 0.97677 | -0.44771 | 6.2334
117 | -0.0085289 | -0.0021368 | 0.0085301 | 0.0021374 | 1.2826e-06 | 5.5215e-07 | 0.012807 | 0.012807 | 0.012807 | 0.99096 | -0.17201 | 0.99112 | -0.16885 | 3.5183
118 | 0.0014089 | 0.00035284 | -0.0014088 | -0.00035308 | 3.4468e-08 | -2.4192e-07 | 0.0021167 | 0.0021168 | 0.0021168 | 0.99038 | -0.18329 | 0.99035 | -0.18381 | 0.58153
119 | -0.034059 | -0.0085626 | 0.03406 | 0.008563 | 5.9843e-07 | 3.7567e-07 | 0.052054 | 0.052054 | 0.052054 | 0.97379 | -0.50513 | 0.97381 | -0.50476 | 14.3006
120 | 0.032198 | 0.0080962 | -0.032172 | -0.00808 | 2.6001e-05 | 1.6285e-05 | 0.049211 | 0.049211 | 0.049211 | 0.97379 | -0.50513 | 0.97293 | -0.52205 | 13.5194
121 | -0.03579 | -0.0089965 | 0.035803 | 0.0090051 | 1.3706e-05 | 8.62e-06 | 0.054697 | 0.054697 | 0.054697 | 0.97381 | -0.50476 | 0.97422 | -0.49674 | 15.0268
122 | 0.030684 | 0.0077071 | -0.030677 | -0.0077028 | 6.858e-06 | 4.2861e-06 | 0.046935 | 0.046935 | 0.046935 | 0.97293 | -0.52205 | 0.97269 | -0.52673 | 12.8943
123 | -0.036385 | -0.0091511 | 0.036421 | 0.0091733 | 3.5301e-05 | 2.2213e-05 | 0.055587 | 0.055586 | 0.055587 | 0.97422 | -0.49674 | 0.97525 | -0.47645 | 15.271
124 | 0.028154 | 0.0070703 | -0.028146 | -0.0070654 | 7.8236e-06 | 4.8676e-06 | 0.043075 | 0.043075 | 0.043075 | 0.97269 | -0.52673 | 0.9724 | -0.53256 | 11.8337
125 | 0.0016996 | 0.00042578 | -0.0016995 | -0.00042595 | 3.8347e-08 | -1.652e-07 | 0.0025931 | 0.0025932 | 0.0025932 | 0.97525 | -0.47645 | 0.97522 | -0.47692 | 0.71242
126 | -0.03812 | -0.009599 | 0.038145 | 0.0096144 | 2.43e-05 | 1.5313e-05 | 0.05818 | 0.058179 | 0.05818 | 0.97525 | -0.47645 | 0.97593 | -0.46313 | 15.9834
127 | 0.026977 | 0.0067724 | -0.026972 | -0.0067691 | 5.1971e-06 | 3.2253e-06 | 0.041285 | 0.041285 | 0.041285 | 0.9724 | -0.53256 | 0.97219 | -0.5366 | 11.3421
128 | -0.040449 | -0.010192 | 0.04046 | 0.010197 | 1.0573e-05 | 5.2852e-06 | 0.061693 | 0.061692 | 0.061693 | 0.97593 | -0.46313 | 0.97621 | -0.45766 | 4.2372
129 | 0.025982 | 0.0065212 | -0.02598 | -0.00652 | 1.9241e-06 | 1.1912e-06 | 0.039771 | 0.039771 | 0.039771 | 0.97219 | -0.5366 | 0.97212 | -0.53815 | 10.9261
130 | 0.0090741 | 0.0022745 | -0.0090738 | -0.0022744 | 3.1027e-07 | 1.4523e-07 | 0.013878 | 0.013878 | 0.013878 | 0.97292 | -0.52313 | 0.97288 | -0.52385 | 3.8127
131 | 0.0084179 | 0.00211 | -0.0084163 | -0.0021093 | 1.5331e-06 | 6.7502e-07 | 0.012875 | 0.012875 | 0.012875 | 0.97288 | -0.52385 | 0.97269 | -0.52767 | 3.5372
132 | 0.0083391 | 0.0020899 | -0.008337 | -0.002089 | 2.0998e-06 | 9.1693e-07 | 0.012757 | 0.012757 | 0.012757 | 0.97269 | -0.52767 | 0.97242 | -0.53296 | 3.5048
133 | -0.00011567 | -2.899e-05 | 0.00011567 | 2.8753e-05 | 2.2449e-10 | -2.365e-07 | 0.0001771 | 0.00017701 | 0.0001771 | 0.97188 | -0.54357 | 0.97189 | -0.54353 | 0.048654
134 | 0.0069689 | 0.0017457 | -0.0069675 | -0.0017452 | 1.3989e-06 | 4.8932e-07 | 0.01067 | 0.01067 | 0.01067 | 0.97189 | -0.54353 | 0.97167 | -0.54774 | 2.9312
135 | -0.0070846 | -0.0017745 | 0.0070847 | 0.0017745 | 7.4798e-08 | 2.6861e-08 | 0.010847 | 0.010847 | 0.010847 | 0.97189 | -0.54353 | 0.9719 | -0.54331 | 2.9798
136 | 0.0041304 | 0.0010346 | -0.0041303 | -0.0010346 | 1.0848e-07 | -2.5365e-08 | 0.006236 | 0.006236 | 0.006236 | 0.98556 | -0.27616 | 0.98553 | -0.27671 | 1.7132
137 | -0.0045454 | -0.0011386 | 0.0045459 | 0.0011385 | 4.9394e-07 | -4.0338e-08 | 0.0068625 | 0.0068624 | 0.0068625 | 0.98556 | -0.27616 | 0.98567 | -0.27387 | 1.8853
138 | 0.0034385 | 0.00086123 | -0.0034384 | -0.00086132 | 1.3999e-07 | -8.6891e-08 | 0.0051915 | 0.0051915 | 0.0051915 | 0.98553 | -0.27671 | 0.98548 | -0.27756 | 1.4262
139 | -0.096162 | -0.024339 | 0.09622 | 0.024373 | 5.7235e-05 | 3.4324e-05 | 0.14526 | 0.14526 | 0.14526 | 0.98567 | -0.27387 | 0.98631 | -0.26148 | 7.9811
140 | 0.091616 | 0.023201 | -0.091587 | -0.023183 | 2.9777e-05 | 1.7736e-05 | 0.13839 | 0.13839 | 0.13839 | 0.98567 | -0.27387 | 0.98532 | -0.28064 | 7.6041
141 | 0.003105 | 0.00077778 | -0.003105 | -0.00077782 | 4.2656e-08 | -3.8637e-08 | 0.0046883 | 0.0046883 | 0.0046883 | 0.98548 | -0.27756 | 0.98547 | -0.27785 | 1.288
142 | 0.0031215 | 0.00078197 | -0.0031212 | -0.00078225 | 3.193e-07 | -2.8362e-07 | 0.004714 | 0.0047141 | 0.0047141 | 0.98532 | -0.28064 | 0.98521 | -0.28279 | 1.2951
143 | 0.0024926 | 0.00062434 | -0.0024926 | -0.00062435 | 6.0525e-09 | -1.0644e-08 | 0.0037636 | 0.0037636 | 0.0037636 | 0.98547 | -0.27785 | 0.98547 | -0.2779 | 1.034
144 | 0.002099 | 0.00052571 | -0.002099 | -0.00052586 | 5.6876e-08 | -1.5597e-07 | 0.0031693 | 0.0031694 | 0.0031694 | 0.98547 | -0.2779 | 0.98544 | -0.27847 | 0.8707
145 | -0.10876 | -0.027539 | 0.10882 | 0.027578 | 6.3169e-05 | 3.8428e-05 | 0.16407 | 0.16407 | 0.16407 | 0.98699 | -0.24845 | 0.98761 | -0.23636 | 9.0148
146 | -0.10269 | -0.025893 | 0.1027 | 0.025902 | 1.4753e-05 | 8.9312e-06 | 0.15586 | 0.15586 | 0.15586 | 0.98072 | -0.36942 | 0.98087 | -0.36641 | 8.5638
147 | 0.10032 | 0.025301 | -0.1003 | -0.025285 | 2.6919e-05 | 1.6252e-05 | 0.15228 | 0.15228 | 0.15228 | 0.98072 | -0.36942 | 0.98043 | -0.37502 | 8.3668
148 | -0.10325 | -0.02604 | 0.1033 | 0.026069 | 4.7885e-05 | 2.9004e-05 | 0.1567 | 0.1567 | 0.1567 | 0.98087 | -0.36641 | 0.98137 | -0.35673 | 8.6098
149 | 0.0026591 | 0.00066638 | -0.0026591 | -0.00066643 | 3.3571e-08 | -4.7827e-08 | 0.0040358 | 0.0040358 | 0.0040358 | 0.98043 | -0.37502 | 0.98042 | -0.37529 | 1.1087
150 | 0.097638 | 0.024618 | -0.09757 | -0.024578 | 6.728e-05 | 4.0487e-05 | 0.14824 | 0.14824 | 0.14824 | 0.98043 | -0.37502 | 0.97969 | -0.38943 | 8.1451
151 | -0.10393 | -0.026227 | 0.10397 | 0.026248 | 3.6065e-05 | 2.1859e-05 | 0.15765 | 0.15765 | 0.15765 | 0.98137 | -0.35673 | 0.98174 | -0.34949 | 8.662
152 | 0.021015 | 0.0052765 | -0.021005 | -0.0052705 | 9.898e-06 | 6.0088e-06 | 0.031923 | 0.031923 | 0.031923 | 0.97969 | -0.38943 | 0.97919 | -0.39931 | 8.77
153 | -0.10769 | -0.027181 | 0.10771 | 0.027191 | 1.5571e-05 | 9.4733e-06 | 0.1633 | 0.1633 | 0.1633 | 0.98174 | -0.34949 | 0.98189 | -0.34647 | 8.9723
154 | 0.0037259 | 0.00093272 | -0.0037257 | -0.00093281 | 2.2371e-07 | -9.3355e-08 | 0.005647 | 0.0056471 | 0.0056471 | 0.98174 | -0.34949 | 0.98167 | -0.35075 | 1.5514
155 | 0.017846 | 0.0044789 | -0.017835 | -0.0044724 | 1.0892e-05 | 6.4746e-06 | 0.027121 | 0.027121 | 0.027121 | 0.97919 | -0.39931 | 0.97853 | -0.41211 | 7.4509
156 | 0.0031597 | 0.00079159 | -0.0031596 | -0.0007917 | 1.3712e-07 | -1.1174e-07 | 0.0048015 | 0.0048016 | 0.0048016 | 0.97919 | -0.39931 | 0.97914 | -0.40022 | 1.3191
157 | 0.0056913 | 0.001426 | -0.0056904 | -0.0014258 | 8.662e-07 | 1.6168e-07 | 0.0086248 | 0.0086249 | 0.0086249 | 0.98189 | -0.34647 | 0.98173 | -0.34966 | 2.3695
158 | -0.1134 | -0.028617 | 0.11345 | 0.028647 | 4.9601e-05 | 3.0329e-05 | 0.17192 | 0.17192 | 0.17192 | 0.98189 | -0.34647 | 0.98236 | -0.33734 | 9.4462
159 | 0.01746 | 0.0043786 | -0.017459 | -0.0043779 | 1.1685e-06 | 6.9235e-07 | 0.026552 | 0.026552 | 0.026552 | 0.97853 | -0.41211 | 0.97846 | -0.41352 | 7.2946
160 | 0.0018307 | 0.00045865 | -0.0018307 | -0.00045868 | 6.8358e-09 | -2.5247e-08 | 0.0027821 | 0.0027821 | 0.0027821 | 0.97914 | -0.40022 | 0.97914 | -0.4003 | 0.76431
161 | 0.051504 | 0.012979 | -0.051496 | -0.012975 | 8.0444e-06 | 4.0549e-06 | 0.078415 | 0.078415 | 0.078415 | 0.97766 | -0.42916 | 0.97749 | -0.43242 | 4.3085
162 | 0.0108 | 0.0027072 | -0.0108 | -0.0027071 | 3.1431e-07 | 1.6237e-07 | 0.016449 | 0.016449 | 0.016449 | 0.97703 | -0.44154 | 0.977 | -0.44215 | 4.5189
163 | 0.032796 | 0.0082957 | -0.032745 | -0.0082656 | 5.1378e-05 | 3.0097e-05 | 0.049788 | 0.049789 | 0.049789 | 0.98073 | -0.37 | 0.97905 | -0.4027 | 6.8392
164 | 0.03228 | 0.008149 | -0.03224 | -0.0081242 | 3.9557e-05 | 2.4766e-05 | 0.049082 | 0.049082 | 0.049082 | 0.97905 | -0.4027 | 0.97774 | -0.42832 | 13.484
165 | 0.00095864 | 0.00023993 | -0.00095863 | -0.00024002 | 5.917e-09 | -8.9196e-08 | 0.0014588 | 0.0014589 | 0.0014589 | 0.97774 | -0.42832 | 0.97773 | -0.42845 | 0.40079
166 | 0.031281 | 0.0078843 | -0.031271 | -0.0078775 | 1.0794e-05 | 6.7487e-06 | 0.047623 | 0.047623 | 0.047623 | 0.97774 | -0.42832 | 0.97737 | -0.43553 | 13.0833
167 | 0.00072621 | 0.00018177 | -0.0007262 | -0.000182 | 8.6186e-09 | -2.3047e-07 | 0.0011051 | 0.0011052 | 0.0011052 | 0.97773 | -0.42845 | 0.97772 | -0.4287 | 0.30363
168 | 0.030786 | 0.007756 | -0.030785 | -0.0077553 | 1.2092e-06 | 7.5549e-07 | 0.046885 | 0.046885 | 0.046885 | 0.97737 | -0.43553 | 0.97733 | -0.43635 | 12.8805
169 | -0.031155 | -0.007831 | 0.031156 | 0.0078317 | 1.1082e-06 | 6.9296e-07 | 0.047551 | 0.047551 | 0.047551 | 0.97512 | -0.47962 | 0.97516 | -0.47888 | 13.0633
170 | 0.027129 | 0.0068219 | -0.027103 | -0.006806 | 2.5733e-05 | 1.597e-05 | 0.041407 | 0.041407 | 0.041407 | 0.97512 | -0.47962 | 0.97411 | -0.4995 | 11.3755
171 | -0.034037 | -0.0085537 | 0.034078 | 0.0085795 | 4.1087e-05 | 2.5788e-05 | 0.051947 | 0.051946 | 0.051947 | 0.97516 | -0.47888 | 0.97644 | -0.45362 | 14.271
172 | 0.025001 | 0.0062794 | -0.024987 | -0.0062709 | 1.3828e-05 | 8.5355e-06 | 0.038196 | 0.038196 | 0.038196 | 0.97411 | -0.4995 | 0.97352 | -0.5111 | 10.4933
173 | 0.0021024 | 0.00052653 | -0.0021022 | -0.00052687 | 1.3228e-07 | -3.4109e-07 | 0.0032114 | 0.0032115 | 0.0032115 | 0.97411 | -0.4995 | 0.97404 | -0.50082 | 0.88228
174 | -0.034078 | -0.0085795 | 0.034095 | 0.0085898 | 1.6416e-05 | 1.0303e-05 | 0.051946 | 0.051946 | 0.051946 | 0.97644 | -0.45362 | 0.97696 | -0.44355 | 14.271
175 | 0.022098 | 0.0055469 | -0.022093 | -0.0055437 | 5.182e-06 | 3.166e-06 | 0.03378 | 0.03378 | 0.03378 | 0.97352 | -0.5111 | 0.97327 | -0.51602 | 9.2803
176 | -0.0389 | -0.009794 | 0.038906 | 0.0097981 | 6.4357e-06 | 4.0576e-06 | 0.059265 | 0.059265 | 0.059265 | 0.97696 | -0.44355 | 0.97713 | -0.44009 | 16.2815
177 | 0.021026 | 0.0052762 | -0.021022 | -0.005274 | 3.6337e-06 | 2.2091e-06 | 0.032148 | 0.032148 | 0.032148 | 0.97327 | -0.51602 | 0.97309 | -0.51964 | 8.832
178 | -0.038906 | -0.0097981 | 0.038916 | 0.0098043 | 9.9732e-06 | 6.288e-06 | 0.059265 | 0.059265 | 0.059265 | 0.97713 | -0.44009 | 0.97741 | -0.43473 | 16.2815
179 | 0.020147 | 0.0050547 | -0.020137 | -0.0050487 | 9.8988e-06 | 5.99e-06 | 0.03081 | 0.03081 | 0.03081 | 0.97309 | -0.51964 | 0.97257 | -0.52995 | 8.4643
180 | -0.00061838 | -0.00015498 | 0.00061839 | 0.00015458 | 1.0972e-08 | -3.9596e-07 | 0.0009477 | 0.00094755 | 0.0009477 | 0.97093 | -0.56238 | 0.97095 | -0.56201 | 0.26036
181 | -0.0011012 | -0.00027559 | 0.0011012 | 0.00027542 | 1.5837e-08 | -1.7331e-07 | 0.0016875 | 0.0016874 | 0.0016875 | 0.97095 | -0.56201 | 0.97097 | -0.56171 | 0.4636
182 | 0.0028828 | 0.00072057 | -0.0028825 | -0.00072084 | 2.6278e-07 | -2.7597e-07 | 0.0044172 | 0.0044174 | 0.0044174 | 0.97097 | -0.56171 | 0.97087 | -0.56363 | 1.2136
183 | -0.003984 | -0.00099599 | 0.0039843 | 0.00099592 | 2.5435e-07 | -6.2348e-08 | 0.0061046 | 0.0061046 | 0.0061046 | 0.97097 | -0.56171 | 0.97104 | -0.56037 | 1.6771
184 | 0.0011222 | 0.00028013 | -0.0011221 | -0.00028123 | 1.0498e-07 | -1.1031e-06 | 0.0017196 | 0.00172 | 0.00172 | 0.97087 | -0.56363 | 0.97077 | -0.56559 | 0.47254
185 | 0.0017603 | 0.00044071 | -0.0017602 | -0.00044114 | 1.1027e-07 | -4.29e-07 | 0.0026978 | 0.0026979 | 0.0026979 | 0.97087 | -0.56363 | 0.97081 | -0.56494 | 0.74119
186 | -0.0044942 | -0.0011237 | 0.0044944 | 0.0011237 | 2.5514e-07 | -1.4224e-08 | 0.0068859 | 0.0068859 | 0.0068859 | 0.97104 | -0.56037 | 0.9711 | -0.55917 | 1.8917
187 | -0.0060316 | -0.001509 | 0.0060322 | 0.0015091 | 6.1443e-07 | 1.5584e-07 | 0.0092413 | 0.0092412 | 0.0092413 | 0.9711 | -0.55917 | 0.9712 | -0.55703 | 2.5388
188 | -0.0013743 | -0.00034444 | 0.0013744 | 0.00034411 | 4.5044e-08 | -3.3013e-07 | 0.00207 | 0.0020699 | 0.00207 | 0.98792 | -0.2304 | 0.98796 | -0.22972 | 0.56869
189 | 0.1193 | 0.030236 | -0.11921 | -0.030186 | 8.1235e-05 | 4.9847e-05 | 0.1798 | 0.1798 | 0.1798 | 0.98796 | -0.22972 | 0.98722 | -0.2439 | 9.879
190 | -0.12067 | -0.03058 | 0.12069 | 0.03059 | 1.6731e-05 | 1.0276e-05 | 0.18187 | 0.18187 | 0.18187 | 0.98796 | -0.22972 | 0.98811 | -0.22683 | 9.9927
191 | -0.0010634 | -0.00026652 | 0.0010634 | 0.00026617 | 2.7357e-08 | -3.4705e-07 | 0.0016013 | 0.0016011 | 0.0016013 | 0.98821 | -0.2249 | 0.98824 | -0.22436 | 0.43991
192 | -0.0026503 | -0.00066386 | 0.0026505 | 0.0006635 | 2.4343e-07 | -3.666e-07 | 0.0039904 | 0.0039902 | 0.0039904 | 0.98824 | -0.22436 | 0.98834 | -0.22243 | 1.0963
193 | 0.044264 | 0.01116 | -0.044229 | -0.011138 | 3.4935e-05 | 2.2101e-05 | 0.067345 | 0.067345 | 0.067345 | 0.97839 | -0.41547 | 0.97755 | -0.43198 | 18.5013
194 | -0.0091188 | -0.0022851 | 0.0091205 | 0.0022859 | 1.7185e-06 | 7.9181e-07 | 0.013769 | 0.013769 | 0.013769 | 0.98545 | -0.27827 | 0.98565 | -0.27431 | 3.7827
195 | 0.005689 | 0.0014255 | -0.0056884 | -0.0014254 | 5.4227e-07 | 9.7413e-08 | 0.0085901 | 0.0085902 | 0.0085902 | 0.98545 | -0.27827 | 0.98535 | -0.28027 | 2.36
196 | 0.0041093 | 0.0010296 | -0.0041092 | -0.0010296 | 8.9318e-08 | -2.162e-08 | 0.0062055 | 0.0062055 | 0.0062055 | 0.98535 | -0.28027 | 0.98532 | -0.28073 | 1.7048
197 | 0.0026712 | 0.00066923 | -0.0026711 | -0.00066943 | 1.4182e-07 | -2.0524e-07 | 0.0040339 | 0.004034 | 0.004034 | 0.98532 | -0.28073 | 0.98527 | -0.28184 | 1.1082
198 | -0.11877 | -0.030049 | 0.11884 | 0.030092 | 7.0818e-05 | 4.3445e-05 | 0.17923 | 0.17923 | 0.17923 | 0.98658 | -0.25631 | 0.98722 | -0.2439 | 9.848
199 | -0.042442 | -0.010694 | 0.042447 | 0.010696 | 5.6155e-06 | 2.4761e-06 | 0.064714 | 0.064714 | 0.064714 | 0.97621 | -0.45766 | 0.97635 | -0.4549 | 3.5557
200 | -0.042447 | -0.010696 | 0.04246 | 0.010702 | 1.2613e-05 | 5.5603e-06 | 0.064714 | 0.064713 | 0.064714 | 0.97635 | -0.4549 | 0.97666 | -0.44869 | 3.5557
201 | -0.04544 | -0.011449 | 0.045448 | 0.011453 | 8.1681e-06 | 3.8064e-06 | 0.069253 | 0.069252 | 0.069253 | 0.97666 | -0.44869 | 0.97686 | -0.44493 | 3.8051
202 | -0.046973 | -0.011835 | 0.046981 | 0.011838 | 7.5092e-06 | 3.5823e-06 | 0.071575 | 0.071575 | 0.071575 | 0.97686 | -0.44493 | 0.97703 | -0.44159 | 3.9327
203 | -0.047997 | -0.012093 | 0.048005 | 0.012097 | 8.6892e-06 | 4.204e-06 | 0.073122 | 0.073122 | 0.073122 | 0.97703 | -0.44159 | 0.97722 | -0.43781 | 4.0177
204 | -0.049575 | -0.012491 | 0.049588 | 0.012497 | 1.277e-05 | 6.3015e-06 | 0.075512 | 0.075511 | 0.075512 | 0.97722 | -0.43781 | 0.97749 | -0.43242 | 4.149
205 | 0.001743 | 0.00043666 | -0.001743 | -0.00043683 | 4.0913e-08 | -1.7446e-07 | 0.0026319 | 0.002632 | 0.002632 | 0.98544 | -0.27847 | 0.98541 | -0.27896 | 0.72307
206 | 0.0010602 | 0.0002657 | -0.0010602 | -0.0002657 | 5.8306e-11 | -7.4049e-10 | 0.0016009 | 0.0016009 | 0.0016009 | 0.98541 | -0.27896 | 0.98541 | -0.27896 | 0.43981
207 | -0.0012387 | -0.00031045 | 0.0012387 | 0.00031027 | 2.1119e-08 | -1.7997e-07 | 0.0018979 | 0.0018978 | 0.0018979 | 0.97121 | -0.55688 | 0.97123 | -0.55652 | 0.5214
208 | -0.0032607 | -0.00081703 | 0.003261 | 0.00081687 | 2.3394e-07 | -1.5965e-07 | 0.0049957 | 0.0049956 | 0.0049957 | 0.97123 | -0.55652 | 0.9713 | -0.55502 | 1.3724
209 | 0.021412 | 0.0053714 | -0.021409 | -0.0053697 | 2.8405e-06 | 1.7307e-06 | 0.032792 | 0.032792 | 0.032792 | 0.97167 | -0.54689 | 0.97153 | -0.54967 | 9.0087
210 | -0.022912 | -0.0057473 | 0.022916 | 0.0057499 | 4.1867e-06 | 2.5672e-06 | 0.035089 | 0.035089 | 0.035089 | 0.97167 | -0.54689 | 0.97187 | -0.54305 | 9.6398
211 | 0.019836 | 0.0049755 | -0.019831 | -0.0049723 | 5.2217e-06 | 3.1551e-06 | 0.030383 | 0.030383 | 0.030383 | 0.97153 | -0.54967 | 0.97125 | -0.55519 | 8.3469
212 | -0.024298 | -0.0060963 | 0.024304 | 0.0060998 | 5.6808e-06 | 3.5e-06 | 0.037205 | 0.037204 | 0.037205 | 0.97187 | -0.54305 | 0.97212 | -0.53815 | 10.221
213 | 0.016465 | 0.0041287 | -0.016462 | -0.0041269 | 3.0243e-06 | 1.7788e-06 | 0.025226 | 0.025226 | 0.025226 | 0.97125 | -0.55519 | 0.97106 | -0.55905 | 6.9302
214 | 0.014139 | 0.0035449 | -0.014136 | -0.003543 | 3.2366e-06 | 1.8441e-06 | 0.021667 | 0.021667 | 0.021667 | 0.97106 | -0.55905 | 0.97082 | -0.56385 | 5.9525
215 | 0.011952 | 0.0029957 | -0.011951 | -0.0029952 | 9.2019e-07 | 4.9852e-07 | 0.018319 | 0.018319 | 0.018319 | 0.97082 | -0.56385 | 0.97073 | -0.56547 | 5.0328
216 | -0.00055826 | -0.00013991 | 0.00055827 | 0.00013953 | 8.6253e-09 | -3.8445e-07 | 0.00085487 | 0.00085473 | 0.00085487 | 0.97173 | -0.54652 | 0.97175 | -0.5462 | 0.23485
217 | -0.0075935 | -0.0019004 | 0.0075945 | 0.0019007 | 9.367e-07 | 3.7054e-07 | 0.011627 | 0.011627 | 0.011627 | 0.97175 | -0.5462 | 0.97188 | -0.54361 | 3.1942
218 | 0.0070353 | 0.0017608 | -0.0070325 | -0.0017599 | 2.7593e-06 | 9.8074e-07 | 0.010772 | 0.010772 | 0.010772 | 0.97175 | -0.5462 | 0.97134 | -0.55444 | 2.9594
219 | 0.11844 | 0.030061 | -0.11841 | -0.030044 | 2.7833e-05 | 1.7063e-05 | 0.17823 | 0.17823 | 0.17823 | 0.98957 | -0.19867 | 0.98932 | -0.20355 | 9.7929
220 | -0.11952 | -0.030332 | 0.11958 | 0.030367 | 5.6268e-05 | 3.4521e-05 | 0.17986 | 0.17985 | 0.17986 | 0.98957 | -0.19867 | 0.99008 | -0.18888 | 9.8822
221 | 0.11783 | 0.029898 | -0.11781 | -0.029886 | 1.9961e-05 | 1.2232e-05 | 0.17736 | 0.17736 | 0.17736 | 0.98932 | -0.20355 | 0.98913 | -0.20707 | 9.7448
222 | -0.12127 | -0.030791 | 0.12129 | 0.030806 | 2.5072e-05 | 1.54e-05 | 0.1824 | 0.1824 | 0.1824 | 0.99008 | -0.18888 | 0.9903 | -0.18459 | 10.0219
223 | 0.11717 | 0.029725 | -0.11714 | -0.029707 | 2.967e-05 | 1.8173e-05 | 0.17639 | 0.17639 | 0.17639 | 0.98913 | -0.20707 | 0.98886 | -0.21234 | 9.6917
224 | -0.12183 | -0.030941 | 0.12187 | 0.030968 | 4.408e-05 | 2.7084e-05 | 0.18321 | 0.18321 | 0.18321 | 0.9903 | -0.18459 | 0.99069 | -0.17707 | 10.0662
225 | 0.11678 | 0.029618 | -0.11674 | -0.02959 | 4.4856e-05 | 2.7468e-05 | 0.17585 | 0.17585 | 0.17585 | 0.98886 | -0.21234 | 0.98845 | -0.22033 | 9.6623
226 | -0.12297 | -0.031243 | 0.12302 | 0.031273 | 4.8669e-05 | 2.9925e-05 | 0.18485 | 0.18485 | 0.18485 | 0.99069 | -0.17707 | 0.99112 | -0.16885 | 10.1567
227 | 0.11222 | 0.028458 | -0.11213 | -0.028406 | 8.6371e-05 | 5.2697e-05 | 0.16905 | 0.16905 | 0.16905 | 0.98845 | -0.22033 | 0.98761 | -0.23636 | 9.2885
228 | 0.0045201 | 0.0011319 | -0.0045198 | -0.0011319 | 3.0758e-07 | -3.0205e-08 | 0.0068043 | 0.0068044 | 0.0068044 | 0.98845 | -0.22033 | 0.98837 | -0.22176 | 1.8693
229 | -0.13155 | -0.03341 | 0.13158 | 0.033429 | 3.0661e-05 | 1.8949e-05 | 0.19766 | 0.19766 | 0.19766 | 0.99112 | -0.16885 | 0.99138 | -0.16401 | 10.8603
230 | -0.010213 | -0.0025591 | 0.010215 | 0.0025602 | 2.1011e-06 | 1.0623e-06 | 0.015659 | 0.015659 | 0.015659 | 0.97052 | -0.56979 | 0.97073 | -0.56547 | 4.3019
231 | 0.0067139 | 0.0016821 | -0.0067132 | -0.0016818 | 6.8646e-07 | 2.2588e-07 | 0.010294 | 0.010294 | 0.010294 | 0.97052 | -0.56979 | 0.97041 | -0.57194 | 2.8279
232 | 0.0067132 | 0.0016818 | -0.0067124 | -0.0016816 | 8.041e-07 | 2.6465e-07 | 0.010294 | 0.010294 | 0.010294 | 0.97041 | -0.57194 | 0.97028 | -0.57445 | 2.828
233 | 0.0038553 | 0.00096551 | -0.0038551 | -0.00096555 | 1.2802e-07 | -3.8694e-08 | 0.0059121 | 0.0059122 | 0.0059122 | 0.97028 | -0.57445 | 0.97025 | -0.57515 | 1.6242
234 | 0.0014181 | 0.00035495 | -0.001418 | -0.00035539 | 6.8791e-08 | -4.3497e-07 | 0.0021747 | 0.0021748 | 0.0021748 | 0.97025 | -0.57515 | 0.9702 | -0.57617 | 0.59748
235 | 0.0024371 | 0.0006106 | -0.002437 | -0.00061076 | 9.5439e-08 | -1.6391e-07 | 0.0037375 | 0.0037376 | 0.0037376 | 0.97025 | -0.57515 | 0.97021 | -0.57597 | 1.0268
236 | 0.12218 | 0.030906 | -0.12207 | -0.030834 | 0.00011795 | 7.257e-05 | 0.18486 | 0.18486 | 0.18486 | 0.98405 | -0.30453 | 0.98301 | -0.32467 | 10.1573
237 | 0.0023564 | 0.00059038 | -0.0023563 | -0.00059055 | 8.6466e-08 | -1.7537e-07 | 0.0035631 | 0.0035632 | 0.0035632 | 0.98405 | -0.30453 | 0.98401 | -0.3053 | 0.97891
238 | 0.0021565 | 0.00053989 | -0.0021563 | -0.00054042 | 2.1011e-07 | -5.3219e-07 | 0.003264 | 0.0032643 | 0.0032643 | 0.98307 | -0.32388 | 0.98296 | -0.32593 | 0.89677
239 | 0.0022982 | 0.00057566 | -0.002298 | -0.00057594 | 1.314e-07 | -2.8303e-07 | 0.0034785 | 0.0034786 | 0.0034786 | 0.98307 | -0.32388 | 0.983 | -0.32508 | 0.95567
240 | -0.027995 | -0.0070489 | 0.028004 | 0.0070543 | 8.6868e-06 | 5.4003e-06 | 0.042667 | 0.042667 | 0.042667 | 0.9766 | -0.45067 | 0.97693 | -0.44418 | 11.7217
241 | -0.028985 | -0.0073003 | 0.028994 | 0.007306 | 9.1618e-06 | 5.7066e-06 | 0.044162 | 0.044162 | 0.044162 | 0.97693 | -0.44418 | 0.97727 | -0.43757 | 12.1325
242 | -0.029186 | -0.0073539 | 0.029186 | 0.0073542 | 3.3753e-07 | 2.1031e-07 | 0.044453 | 0.044453 | 0.044453 | 0.97727 | -0.43757 | 0.97728 | -0.43733 | 12.2125
243 | -0.029402 | -0.0074082 | 0.029403 | 0.007409 | 1.3752e-06 | 8.5721e-07 | 0.044782 | 0.044782 | 0.044782 | 0.97728 | -0.43733 | 0.97733 | -0.43635 | 12.3027
244 | 0.01408 | 0.0035268 | -0.014072 | -0.0035219 | 8.6958e-06 | 4.9457e-06 | 0.021543 | 0.021543 | 0.021543 | 0.97254 | -0.53063 | 0.97188 | -0.54361 | 5.9184
245 | 0.0023749 | 0.0005945 | -0.0023748 | -0.00059477 | 1.4204e-07 | -2.6508e-07 | 0.0036335 | 0.0036336 | 0.0036336 | 0.97254 | -0.53063 | 0.97247 | -0.53189 | 0.99824
246 | 0.0064771 | 0.0016211 | -0.0064766 | -0.001621 | 5.293e-07 | 1.6089e-07 | 0.0099162 | 0.0099162 | 0.0099162 | 0.97188 | -0.54361 | 0.9718 | -0.54532 | 2.7242
247 | 0.0013925 | 0.00034859 | -0.0013925 | -0.00034898 | 5.941e-08 | -3.9493e-07 | 0.0021306 | 0.0021308 | 0.0021308 | 0.97247 | -0.53189 | 0.97243 | -0.53278 | 0.58537
248 | 0.016696 | 0.0041863 | -0.016688 | -0.0041815 | 8.1243e-06 | 4.7878e-06 | 0.025546 | 0.025546 | 0.025546 | 0.97257 | -0.52995 | 0.97205 | -0.54017 | 7.0181
249 | 0.0058897 | 0.0014756 | -0.0058885 | -0.0014753 | 1.2303e-06 | 2.8718e-07 | 0.0090158 | 0.009016 | 0.009016 | 0.97205 | -0.54017 | 0.97183 | -0.54455 | 2.4769
250 | 0.0085627 | 0.0021456 | -0.0085616 | -0.0021451 | 1.1183e-06 | 5.0058e-07 | 0.013108 | 0.013108 | 0.013108 | 0.97205 | -0.54017 | 0.97191 | -0.54291 | 3.601
251 | 0.010835 | 0.002716 | -0.010833 | -0.0027149 | 2.1497e-06 | 1.1042e-06 | 0.016378 | 0.016378 | 0.016378 | 0.98443 | -0.29802 | 0.98422 | -0.30218 | 4.4996
252 | 0.0088288 | 0.0022125 | -0.0088287 | -0.0022125 | 1.2585e-07 | 5.6605e-08 | 0.013348 | 0.013348 | 0.013348 | 0.98422 | -0.30218 | 0.9842 | -0.30248 | 3.667
253 | 0.0064309 | 0.0016115 | -0.0064308 | -0.0016115 | 1.067e-07 | 3.004e-08 | 0.0097229 | 0.0097229 | 0.0097229 | 0.9842 | -0.30248 | 0.98418 | -0.30283 | 2.6711
254 | 0.0058578 | 0.0014679 | -0.0058577 | -0.0014679 | 1.3217e-07 | 2.749e-08 | 0.0088565 | 0.0088566 | 0.0088566 | 0.98418 | -0.30283 | 0.98416 | -0.30331 | 2.4331
255 | 0.005379 | 0.0013479 | -0.0053785 | -0.0013478 | 4.4611e-07 | 5.6985e-08 | 0.0081327 | 0.0081328 | 0.0081328 | 0.98416 | -0.30331 | 0.98407 | -0.30505 | 2.2343
256 | -0.0023639 | -0.00059245 | 0.002364 | 0.00059235 | 5.0637e-08 | -9.7788e-08 | 0.0036021 | 0.0036021 | 0.0036021 | 0.97651 | -0.45184 | 0.97653 | -0.45139 | 0.9896
257 | -0.0030245 | -0.00075791 | 0.0030247 | 0.00075778 | 1.4204e-07 | -1.3221e-07 | 0.0046087 | 0.0046086 | 0.0046087 | 0.97653 | -0.45139 | 0.97658 | -0.4504 | 1.2661
258 | -0.0072141 | -0.0018078 | 0.0072152 | 0.0018081 | 1.0903e-06 | 3.9666e-07 | 0.010992 | 0.010992 | 0.010992 | 0.97658 | -0.4504 | 0.97674 | -0.44723 | 3.0198
259 | -0.009642 | -0.0024164 | 0.0096444 | 0.0024175 | 2.3308e-06 | 1.1311e-06 | 0.014689 | 0.014689 | 0.014689 | 0.97674 | -0.44723 | 0.977 | -0.44215 | 4.0355
260 | -0.0078212 | -0.0019591 | 0.0078232 | 0.0019599 | 2.0135e-06 | 8.2442e-07 | 0.011974 | 0.011974 | 0.011974 | 0.9719 | -0.54331 | 0.97217 | -0.5379 | 3.2896
261 | -0.0080016 | -0.0020047 | 0.0080035 | 0.0020054 | 1.8854e-06 | 7.9092e-07 | 0.012247 | 0.012247 | 0.012247 | 0.97217 | -0.5379 | 0.97242 | -0.53296 | 3.3646
262 | 0.006579 | 0.0016479 | -0.006578 | -0.0016476 | 9.442e-07 | 2.9707e-07 | 0.010075 | 0.010075 | 0.010075 | 0.97167 | -0.54774 | 0.97152 | -0.55076 | 2.7678
263 | 0.0059929 | 0.0015009 | -0.0059927 | -0.0015009 | 2.6034e-07 | 6.4583e-08 | 0.0091786 | 0.0091787 | 0.0091787 | 0.97152 | -0.55076 | 0.97147 | -0.55167 | 2.5216
264 | 0.0035814 | 0.00089654 | -0.003581 | -0.0008967 | 3.5387e-07 | -1.6179e-07 | 0.0054853 | 0.0054854 | 0.0054854 | 0.97147 | -0.55167 | 0.97137 | -0.55375 | 1.507
265 | -0.0043141 | -0.0010808 | 0.0043151 | 0.0010807 | 9.5748e-07 | -1.1093e-07 | 0.006609 | 0.0066087 | 0.006609 | 0.9713 | -0.55502 | 0.97154 | -0.55036 | 1.8157
266 | -0.0041243 | -0.0010335 | 0.0041244 | 0.0010335 | 6.295e-08 | -1.4545e-08 | 0.0062365 | 0.0062365 | 0.0062365 | 0.98405 | -0.30537 | 0.98407 | -0.30505 | 1.7133
267 | 0.0022458 | 0.00056271 | -0.0022457 | -0.0005628 | 4.1501e-08 | -9.5357e-08 | 0.0033959 | 0.0033959 | 0.0033959 | 0.98405 | -0.30537 | 0.98403 | -0.30576 | 0.93294
268 | 0.00054718 | 0.0001371 | -0.00054718 | -0.00013714 | 6.8075e-10 | -3.3248e-08 | 0.00082741 | 0.00082743 | 0.00082743 | 0.98403 | -0.30576 | 0.98403 | -0.30578 | 0.22731
269 | -0.0064114 | -0.0016061 | 0.0064137 | 0.0016068 | 2.2738e-06 | 6.7622e-07 | 0.0098195 | 0.0098192 | 0.0098195 | 0.97154 | -0.55036 | 0.97191 | -0.54291 | 2.6977
270 | 0.0023831 | 0.00059677 | -0.0023828 | -0.0005972 | 2.2865e-07 | -4.2107e-07 | 0.0036487 | 0.0036489 | 0.0036489 | 0.97183 | -0.54455 | 0.97173 | -0.54657 | 1.0024
271 | 0.0028253 | 0.00070774 | -0.002825 | -0.00070802 | 2.3251e-07 | -2.7869e-07 | 0.0042821 | 0.0042823 | 0.0042823 | 0.98173 | -0.34966 | 0.98164 | -0.35139 | 1.1765
272 | -0.11526 | -0.029101 | 0.11528 | 0.029116 | 2.4567e-05 | 1.5043e-05 | 0.17466 | 0.17466 | 0.17466 | 0.98236 | -0.33734 | 0.98259 | -0.33289 | 9.5968
273 | -0.12202 | -0.030804 | 0.12207 | 0.030834 | 4.8096e-05 | 2.9593e-05 | 0.18486 | 0.18486 | 0.18486 | 0.98259 | -0.33289 | 0.98301 | -0.32467 | 10.1573
274 | -0.001094 | -0.00027349 | 0.001094 | 0.00027332 | 1.5356e-08 | -1.7073e-07 | 0.0016756 | 0.0016755 | 0.0016756 | 0.97136 | -0.55396 | 0.97137 | -0.55366 | 0.46033
275 | 0.00061715 | 0.00015399 | -0.00061714 | -0.00015422 | 6.5338e-09 | -2.3723e-07 | 0.00094515 | 0.00094524 | 0.00094524 | 0.97136 | -0.55396 | 0.97135 | -0.55418 | 0.25968
276 | -0.001094 | -0.00027332 | 0.001094 | 0.00027283 | 4.3785e-08 | -4.8689e-07 | 0.0016755 | 0.0016753 | 0.0016755 | 0.97137 | -0.55366 | 0.97142 | -0.55282 | 0.46031
277 | 0.00061714 | 0.00015422 | -0.00061713 | -0.00015467 | 1.2204e-08 | -4.4297e-07 | 0.00094524 | 0.0009454 | 0.0009454 | 0.97135 | -0.55418 | 0.97133 | -0.5546 | 0.25973
278 | -0.0023536 | -0.00058851 | 0.0023537 | 0.00058832 | 9.5202e-08 | -1.8096e-07 | 0.0036047 | 0.0036046 | 0.0036047 | 0.97142 | -0.55282 | 0.97146 | -0.55197 | 0.99031
279 | 0.0028179 | 0.00070437 | -0.0028177 | -0.00070462 | 2.1949e-07 | -2.487e-07 | 0.0043153 | 0.0043154 | 0.0043154 | 0.97154 | -0.55033 | 0.97146 | -0.55197 | 1.1856
280 | -0.0028179 | -0.00070437 | 0.0028182 | 0.0007041 | 2.4191e-07 | -2.7421e-07 | 0.0043153 | 0.0043151 | 0.0043153 | 0.97154 | -0.55033 | 0.97163 | -0.54853 | 1.1855
281 | -0.0059737 | -0.001495 | 0.0059743 | 0.0014951 | 5.5467e-07 | 1.3604e-07 | 0.0091477 | 0.0091476 | 0.0091477 | 0.97163 | -0.54853 | 0.97173 | -0.54658 | 2.5131
282 | -0.0059743 | -0.0014951 | 0.0059746 | 0.0014952 | 3.5588e-07 | 8.7258e-08 | 0.0091476 | 0.0091476 | 0.0091476 | 0.97173 | -0.54658 | 0.9718 | -0.54532 | 2.5131
283 | 0.0033071 | 0.0008281 | -0.003307 | -0.00082819 | 1.2122e-07 | -8.9035e-08 | 0.0049824 | 0.0049825 | 0.0049825 | 0.98761 | -0.23636 | 0.98758 | -0.23713 | 1.3688
284 | 0.0030776 | 0.00077072 | -0.0030771 | -0.0007712 | 5.0786e-07 | -4.8069e-07 | 0.004637 | 0.0046373 | 0.0046373 | 0.98758 | -0.23713 | 0.9874 | -0.24059 | 1.274
285 | -0.12864 | -0.032636 | 0.12871 | 0.032676 | 6.4198e-05 | 3.962e-05 | 0.19363 | 0.19363 | 0.19363 | 0.98935 | -0.20298 | 0.98989 | -0.19261 | 10.6388
286 | 0.12782 | 0.03243 | -0.12778 | -0.032407 | 3.756e-05 | 2.317e-05 | 0.19239 | 0.19239 | 0.19239 | 0.98935 | -0.20298 | 0.98903 | -0.2091 | 10.5707
287 | -0.13091 | -0.033227 | 0.13092 | 0.033235 | 1.197e-05 | 7.3963e-06 | 0.19693 | 0.19693 | 0.19693 | 0.98989 | -0.19261 | 0.98998 | -0.19071 | 10.8203
288 | 0.12481 | 0.031661 | -0.12478 | -0.031642 | 3.041e-05 | 1.8726e-05 | 0.18791 | 0.18791 | 0.18791 | 0.98903 | -0.2091 | 0.98877 | -0.21417 | 10.3248
289 | -0.13221 | -0.033557 | 0.13229 | 0.033607 | 7.9675e-05 | 4.9264e-05 | 0.19887 | 0.19887 | 0.19887 | 0.98998 | -0.19071 | 0.99064 | -0.17819 | 10.9267
290 | 0.12364 | 0.031358 | -0.12359 | -0.031326 | 5.1642e-05 | 3.1778e-05 | 0.1862 | 0.1862 | 0.1862 | 0.98877 | -0.21417 | 0.98831 | -0.22286 | 10.2309
291 | -0.13362 | -0.033941 | 0.13372 | 0.034 | 9.4575e-05 | 5.8515e-05 | 0.20087 | 0.20087 | 0.20087 | 0.99064 | -0.17819 | 0.9914 | -0.1635 | 11.0369
292 | 0.1218 | 0.030879 | -0.12178 | -0.030865 | 2.3252e-05 | 1.4292e-05 | 0.18352 | 0.18352 | 0.18352 | 0.98831 | -0.22286 | 0.98811 | -0.22683 | 10.0833
293 | -0.13528 | -0.034392 | 0.13537 | 0.034451 | 9.4906e-05 | 5.8763e-05 | 0.20322 | 0.20322 | 0.20322 | 0.9914 | -0.1635 | 0.99216 | -0.14895 | 11.1658
294 | 0.0028898 | 0.00072386 | -0.0028897 | -0.00072403 | 1.5844e-07 | -1.6547e-07 | 0.0044267 | 0.0044268 | 0.0044268 | 0.97137 | -0.55375 | 0.97131 | -0.5549 | 1.2162
295 | 0.0006912 | 0.00017284 | -0.00069119 | -0.00017317 | 1.1368e-08 | -3.2748e-07 | 0.0010587 | 0.0010588 | 0.0010588 | 0.97137 | -0.55375 | 0.97135 | -0.55409 | 0.29088
296 | 0.0028897 | 0.00072403 | -0.0028895 | -0.00072418 | 1.4887e-07 | -1.5545e-07 | 0.0044268 | 0.0044269 | 0.0044269 | 0.97131 | -0.5549 | 0.97126 | -0.55598 | 1.2162
297 | 0.00036117 | 9.0459e-05 | -0.00036117 | -9.0518e-05 | 5.4727e-10 | -5.8665e-08 | 0.00055326 | 0.00055328 | 0.00055328 | 0.97135 | -0.55409 | 0.97135 | -0.55412 | 0.152
298 | -0.13454 | -0.034171 | 0.13464 | 0.034232 | 9.7649e-05 | 6.0439e-05 | 0.2021 | 0.2021 | 0.2021 | 0.99138 | -0.16401 | 0.99216 | -0.14895 | 11.1046
299 | -0.27001 | -0.068682 | 0.2702 | 0.068802 | 0.00018927 | 0.00012014 | 0.40532 | 0.40532 | 0.40532 | 0.99216 | -0.14895 | 0.99292 | -0.13441 | 22.2703
300 | -0.27126 | -0.069068 | 0.27127 | 0.069073 | 7.8941e-06 | 5.0111e-06 | 0.40691 | 0.40691 | 0.40691 | 0.99292 | -0.13441 | 0.99295 | -0.13381 | 22.3575
301 | -0.2739 | -0.069731 | 0.27428 | 0.069972 | 0.00037905 | 0.00024065 | 0.41084 | 0.41084 | 0.41084 | 0.99295 | -0.13381 | 0.99445 | -0.10515 | 22.5738
302 | 0.016442 | 0.0041231 | -0.016436 | -0.0041193 | 6.5396e-06 | 3.8352e-06 | 0.025006 | 0.025006 | 0.025006 | 0.97846 | -0.41352 | 0.97804 | -0.42187 | 6.8698
303 | 0.0003662 | 9.1639e-05 | -0.0003662 | -9.1778e-05 | 1.292e-09 | -1.391e-07 | 0.00055647 | 0.00055652 | 0.00055652 | 0.97914 | -0.4003 | 0.97913 | -0.40037 | 0.15289
304 | 0.0063017 | 0.0015766 | -0.0063016 | -0.0015766 | 4.5589e-08 | 1.3035e-08 | 0.009654 | 0.009654 | 0.009654 | 0.97121 | -0.55688 | 0.9712 | -0.55703 | 2.6522
305 | -0.0066203 | -0.0016565 | 0.0066207 | 0.0016566 | 3.199e-07 | 1.021e-07 | 0.010142 | 0.010142 | 0.010142 | 0.97121 | -0.55688 | 0.97126 | -0.55586 | 2.7863
306 | -0.0067536 | -0.0016899 | 0.006754 | 0.0016901 | 4.568e-07 | 1.5149e-07 | 0.010346 | 0.010346 | 0.010346 | 0.97126 | -0.55586 | 0.97134 | -0.55444 | 2.8422
307 | -0.0037499 | -0.00093904 | 0.00375 | 0.00093898 | 1.1968e-07 | -5.1736e-08 | 0.0056455 | 0.0056455 | 0.0056455 | 0.98834 | -0.22243 | 0.98837 | -0.22176 | 1.551
308 | 0.041879 | 0.010549 | -0.041874 | -0.010546 | 5.5185e-06 | 3.4864e-06 | 0.063768 | 0.063768 | 0.063768 | 0.97755 | -0.43198 | 0.97741 | -0.43473 | 17.5186
309 | -0.0084768 | -0.0021242 | 0.0084775 | 0.0021245 | 7.1193e-07 | 3.133e-07 | 0.012918 | 0.012918 | 0.012918 | 0.97646 | -0.45376 | 0.97655 | -0.452 | 3.5488
310 | 0.0080532 | 0.002018 | -0.008051 | -0.0020171 | 2.2505e-06 | 9.4203e-07 | 0.012272 | 0.012272 | 0.012272 | 0.97646 | -0.45376 | 0.97616 | -0.45963 | 3.3715
311 | -0.013017 | -0.0032623 | 0.01302 | 0.0032637 | 2.6566e-06 | 1.4749e-06 | 0.019835 | 0.019835 | 0.019835 | 0.97655 | -0.452 | 0.97677 | -0.44771 | 5.4492
312 | 0.0074015 | 0.0018543 | -0.0074011 | -0.0018541 | 4.0194e-07 | 1.5198e-07 | 0.011282 | 0.011282 | 0.011282 | 0.97616 | -0.45963 | 0.97611 | -0.46077 | 3.0995
313 | 0.0025317 | 0.00063413 | -0.0025315 | -0.00063442 | 1.814e-07 | -2.8984e-07 | 0.0038592 | 0.0038594 | 0.0038594 | 0.97611 | -0.46077 | 0.97603 | -0.46227 | 1.0603
314 | 0.0048694 | 0.00122 | -0.0048692 | -0.00122 | 2.3501e-07 | 8.2487e-09 | 0.007423 | 0.0074231 | 0.0074231 | 0.97611 | -0.46077 | 0.97605 | -0.46178 | 2.0393
315 | 0.0013365 | 0.00033493 | -0.0013365 | -0.00033495 | 3.2229e-09 | -2.381e-08 | 0.0020375 | 0.0020376 | 0.0020376 | 0.97603 | -0.46227 | 0.97603 | -0.46232 | 0.55977
316 | 0.0041295 | 0.0010346 | -0.0041293 | -0.0010346 | 1.6604e-07 | -3.3366e-08 | 0.0062953 | 0.0062954 | 0.0062954 | 0.97605 | -0.46178 | 0.97601 | -0.46262 | 1.7295
317 | 0.0027582 | 0.00069101 | -0.0027582 | -0.00069101 | 1.9336e-09 | -2.4063e-09 | 0.0042051 | 0.0042051 | 0.0042051 | 0.97601 | -0.46262 | 0.97601 | -0.46264 | 1.1552
318 | 0.002534 | 0.00063482 | -0.0025339 | -0.00063504 | 1.3619e-07 | -2.1692e-07 | 0.0038633 | 0.0038634 | 0.0038634 | 0.97601 | -0.46264 | 0.97595 | -0.46377 | 1.0614
319 | 0.0014627 | 0.00036658 | -0.0014627 | -0.0003666 | 3.1489e-09 | -1.9082e-08 | 0.0022302 | 0.0022302 | 0.0022302 | 0.97595 | -0.46377 | 0.97595 | -0.46381 | 0.6127

## res_trafo
| p_hv_mw | q_hv_mvar | p_lv_mw | q_lv_mvar | pl_mw | ql_mvar | i_hv_ka | i_lv_ka | vm_hv_pu | va_hv_degree | vm_lv_pu | va_lv_degree | loading_percent
0 | -1.2729e-15 | -1.3162e-15 | 0.00165 | 1.2699e-07 | 0.00165 | 1.2699e-07 | 5.2857e-17 | 0.0023815 | 0.99998 | 149.9956 | 1 | 0 | 0.2619

## res_ext_grid
| p_mw | q_mvar
0 | 0.41944 | 0.10751

## res_load
| p_mw | q_mvar
0 | 0.00088266 | 0.00022121
1 | 0.0010025 | 0.00025125
2 | 0.0012201 | 0.00030578
3 | 0.00099827 | 0.00025019
4 | 0.0014523 | 0.00036397
5 | 0.00078592 | 0.00019697
6 | 0.0011846 | 0.00029689
7 | 0.0011192 | 0.00028049
8 | 0.0007026 | 0.00017609
9 | 0.001012 | 0.00025363
10 | 0.0040452 | 0.0010138
11 | 0.0030836 | 0.00077282
12 | 0.0025846 | 0.00064775
13 | 0.0020896 | 0.00052371
14 | 0.0031161 | 0.00078096
15 | 0.0077504 | 0.0019424
16 | 0.0030526 | 0.00076506
17 | 0.0025429 | 0.00063731
18 | 0.00047413 | 0.00011883
19 | 0.00021416 | 5.3674e-05
20 | 0.0006966 | 0.00017459
21 | 0.00011134 | 2.7904e-05
22 | 0.00015155 | 3.7981e-05
23 | 7.6897e-05 | 1.9272e-05
24 | 6.1514e-05 | 1.5417e-05
25 | 0.0028347 | 0.00071043
26 | 0.0025836 | 0.00064752
27 | 0.0031444 | 0.00078806
28 | 0.0026839 | 0.00067264
29 | 0.0015592 | 0.00039078
30 | 0.0022573 | 0.00056573
31 | 0.00086701 | 0.00021729
32 | 0.0015672 | 0.00039277
33 | 0.0012706 | 0.00031844
34 | 0.00048176 | 0.00012074
35 | 0.00103 | 0.00025814
36 | 0.0010432 | 0.00026144
37 | 0.0016449 | 0.00041225
38 | 0.00092472 | 0.00023176
39 | 0.0021636 | 0.00054225
40 | 0.00085238 | 0.00021363
41 | 0.0015917 | 0.00039891
42 | 0.0021153 | 0.00053014
43 | 0.00082403 | 0.00020652
44 | 0.00092142 | 0.00023093
45 | 0.004498 | 0.0011273
46 | 0.0025642 | 0.00064265
47 | 0.0033026 | 0.00082772
48 | 0.0053455 | 0.0013397
49 | 0.0093962 | 0.0023549
50 | 0.001271 | 0.00031855
51 | 0.0022227 | 0.00055706
52 | 0.0013225 | 0.00033144
53 | 0.00020915 | 5.2417e-05
54 | 0.0037408 | 0.00093753
55 | 0.0013652 | 0.00034214
56 | 0.0024747 | 0.00062022
57 | 0.0010285 | 0.00025778
58 | 0.0032681 | 0.00081906
59 | 0.0026852 | 0.00067299
60 | 0.0015701 | 0.0003935
61 | 0.0022516 | 0.00056431
62 | 0.00084642 | 0.00021213
63 | 0.0022691 | 0.00056869
64 | 0.0026461 | 0.00066318
65 | 0.0017471 | 0.00043786
66 | 0.0015301 | 0.00038349
67 | 0.001861 | 0.0004664
68 | 0.0017297 | 0.00043351
69 | 0.0014879 | 0.0003729
70 | 0.0005822 | 0.00014591
71 | 0.0025236 | 0.00063248
72 | 0.0011692 | 0.00029304
73 | 0.0016995 | 0.00042595
74 | 0.0023044 | 0.00057753
75 | 0.0009895 | 0.00024799
76 | 0.00026109 | 6.5435e-05
77 | 0.00065591 | 0.00016439
78 | 7.7196e-05 | 1.9347e-05
79 | 0.00011567 | 2.899e-05
80 | 0.00041497 | 0.000104
81 | 0.00069181 | 0.00017338
82 | 0.00033331 | 8.3536e-05
83 | 0.0019921 | 0.00049928
84 | 0.0006124 | 0.00015348
85 | 0.0031212 | 0.00078225
86 | 0.00039359 | 9.8642e-05
87 | 0.0027296 | 0.00068409
88 | 0.0023629 | 0.0005922
89 | 0.00055238 | 0.00013844
90 | 0.0006275 | 0.00015727
91 | 0.0026591 | 0.00066643
92 | 0.00060944 | 0.00015274
93 | 0.00037436 | 9.3823e-05
94 | 0.0013289 | 0.00033305
95 | 0.0027272 | 0.0006835
96 | 0.00064247 | 0.00016102
97 | 0.00037833 | 9.482e-05
98 | 0.00044949 | 0.00011265
99 | 0.00046536 | 0.00011663
100 | 0.00023243 | 5.8251e-05
101 | 0.00048486 | 0.00012152
102 | 0.0040261 | 0.001009
103 | 0.0028809 | 0.00072203
104 | 0.0028888 | 0.000724
105 | 0.0021022 | 0.00052687
106 | 0.0048049 | 0.0012042
107 | 0.0010675 | 0.00026753
108 | 0.00087516 | 0.00021934
109 | 0.00061838 | 0.00015498
110 | 0.00048282 | 0.00012101
111 | 0.00050991 | 0.0001278
112 | 0.0011221 | 0.00028123
113 | 0.0017602 | 0.00044114
114 | 0.0015372 | 0.00038525
115 | 0.0007262 | 0.000182
116 | 0.0036343 | 0.00091084
117 | 0.0013743 | 0.00034444
118 | 0.0010634 | 0.00026652
119 | 0.0015868 | 0.00039769
120 | 0.0036765 | 0.00092141
121 | 0.0034298 | 0.0008596
122 | 0.0023767 | 0.00059566
123 | 0.0015792 | 0.00039577
124 | 0.001438 | 0.00036039
125 | 0.0016077 | 0.00040292
126 | 0.0026711 | 0.00066943
127 | 0.00037487 | 9.3951e-05
128 | 0.0019822 | 0.00049679
129 | 0.0029799 | 0.00074684
130 | 0.001525 | 0.00038219
131 | 0.0010161 | 0.00025467
132 | 0.0015698 | 0.00039342
133 | 0.0019077 | 0.00047812
134 | 0.00035593 | 8.9205e-05
135 | 0.00068281 | 0.00017113
136 | 0.0010602 | 0.0002657
137 | 0.0012387 | 0.00031045
138 | 0.002022 | 0.00050676
139 | 0.0015 | 0.00037592
140 | 0.001573 | 0.00039422
141 | 0.0013819 | 0.00034635
142 | 0.0033659 | 0.00084358
143 | 0.0016767 | 0.00042021
144 | 0.0023225 | 0.00058206
145 | 0.0021841 | 0.00054738
146 | 0.00055826 | 0.00013991
147 | 0.0010802 | 0.00027072
148 | 0.00058243 | 0.00014597
149 | 0.0016928 | 0.00042426
150 | 0.00064266 | 0.00016107
151 | 0.00053717 | 0.00013463
152 | 0.00035549 | 8.9095e-05
153 | 0.0010962 | 0.00027474
154 | 0.0034994 | 0.00087704
155 | 0.0017357 | 0.000435
156 | 0.0028571 | 0.00071606
157 | 0.001418 | 0.00035539
158 | 0.002437 | 0.00061076
159 | 0.0020449 | 0.00051249
160 | 0.0003183 | 7.9772e-05
161 | 0.00098162 | 0.00024602
162 | 0.00019136 | 4.7959e-05
163 | 0.00021554 | 5.4018e-05
164 | 0.0013815 | 0.00034623
165 | 0.00098226 | 0.00024618
166 | 0.0034407 | 0.00086233
167 | 0.0022359 | 0.00056036
168 | 0.0031333 | 0.00078528
169 | 0.0020044 | 0.00050236
170 | 0.0023978 | 0.00060093
171 | 0.00057301 | 0.00014361
172 | 0.00047873 | 0.00011998
173 | 0.0023639 | 0.00059245
174 | 0.00066059 | 0.00016556
175 | 0.0041894 | 0.00105
176 | 0.0024268 | 0.00060822
177 | 0.0011555 | 0.00028959
178 | 0.0007365 | 0.00018458
179 | 0.00017847 | 4.4729e-05
180 | 0.00033352 | 8.3588e-05
181 | 0.00038853 | 9.7375e-05
182 | 0.0005851 | 0.00014664
183 | 0.0024113 | 0.00060433
184 | 0.0010532 | 0.00026394
185 | 0.0018786 | 0.00047081
186 | 0.0012541 | 0.00031431
187 | 0.0016986 | 0.0004257
188 | 0.00054718 | 0.00013714
189 | 0.0020963 | 0.00052539
190 | 0.0021479 | 0.00053831
191 | 0.0035054 | 0.00087854
192 | 0.0023828 | 0.0005972
193 | 0.0028652 | 0.00071808
194 | 0.0018101 | 0.00045365
195 | 0.002825 | 0.00070802
196 | 0.0067365 | 0.0016883
197 | 0.00047683 | 0.0001195
198 | 0.0012596 | 0.00031567
199 | 0.00061713 | 0.00015467
200 | 0.00046403 | 0.0001163
201 | 0.0031556 | 0.00079086
202 | 0.00022932 | 5.7473e-05
203 | 0.00082406 | 0.00020653
204 | 0.0021987 | 0.00055104
205 | 0.0029751 | 0.00074562
206 | 0.0012882 | 0.00032285
207 | 0.0011357 | 0.00028464
208 | 0.0013356 | 0.00033474
209 | 0.0017842 | 0.00044716
210 | 0.0015635 | 0.00039186
211 | 0.0010949 | 0.00027441
212 | 0.0017134 | 0.00042942
213 | 0.00033002 | 8.271e-05
214 | 0.0029618 | 0.0007423
215 | 0.0010592 | 0.00026547
216 | 0.0026273 | 0.00065847
217 | 0.002105 | 0.00052755
218 | 0.0010168 | 0.00025483
219 | 0.0014645 | 0.00036704
220 | 0.00031867 | 7.9867e-05
221 | 0.00026942 | 6.7523e-05
222 | 0.00013289 | 3.3304e-05
223 | 0.00027849 | 6.9796e-05
224 | 0.00050198 | 0.00012581
225 | 0.0013925 | 0.00034898
226 | 0.0023563 | 0.00059055
227 | 0.0014088 | 0.00035308
228 | 0.0030771 | 0.0007712
229 | 0.0010994 | 0.00027554
230 | 0.0007698 | 0.00019293
231 | 0.002298 | 0.00057594
232 | 0.0021563 | 0.00054042
233 | 0.0028895 | 0.00072418
234 | 0.00036117 | 9.0518e-05
235 | 0.00235 | 0.00058896
236 | 0.0029577 | 0.00074128
237 | 0.00042355 | 0.00010615
238 | 0.0045399 | 0.0011378
239 | 0.00064949 | 0.00016278
240 | 0.0018737 | 0.0004696
241 | 0.001195 | 0.00029949
242 | 0.00073975 | 0.0001854
243 | 0.0013365 | 0.00033495
244 | 0.001371 | 0.00034361
245 | 0.00022421 | 5.6191e-05
246 | 0.0010712 | 0.00026846
247 | 0.0014627 | 0.0003666
248 | 0.0003662 | 9.1778e-05
249 | 0.0008141 | 0.00020403

## dtypes
| element | column | dtype
0 | bus | name | object
1 | bus | vn_kv | float64
2 | bus | type | object
3 | bus | zone | object
4 | bus | in_service | bool
5 | load | name | object
6 | load | bus | uint32
7 | load | p_mw | float64
8 | load | q_mvar | float64
9 | load | const_z_percent | float64
10 | load | const_i_percent | float64
11 | load | sn_mva | float64
12 | load | scaling | float64
13 | load | in_service | bool
14 | load | type | object
15 | ext_grid | name | object
16 | ext_grid | bus | uint32
17 | ext_grid | vm_pu | float64
18 | ext_grid | va_degree | float64
19 | ext_grid | slack_weight | float64
20 | ext_grid | in_service | bool
21 | line | name | object
22 | line | std_type | object
23 | line | from_bus | uint32
24 | line | to_bus | uint32
25 | line | length_km | float64
26 | line | r_ohm_per_km | float64
27 | line | x_ohm_per_km | float64
28 | line | c_nf_per_km | float64
29 | line | g_us_per_km | float64
30 | line | max_i_ka | float64
31 | line | df | float64
32 | line | parallel | uint32
33 | line | type | object
34 | line | in_service | bool
35 | trafo | name | object
36 | trafo | std_type | object
37 | trafo | hv_bus | uint32
38 | trafo | lv_bus | uint32
39 | trafo | sn_mva | float64
40 | trafo | vn_hv_kv | float64
41 | trafo | vn_lv_kv | float64
42 | trafo | vk_percent | float64
43 | trafo | vkr_percent | float64
44 | trafo | pfe_kw | float64
45 | trafo | i0_percent | float64
46 | trafo | shift_degree | float64
47 | trafo | tap_side | object
48 | trafo | tap_neutral | int32
49 | trafo | tap_min | int32
50 | trafo | tap_max | int32
51 | trafo | tap_step_percent | float64
52 | trafo | tap_step_degree | float64
53 | trafo | tap_pos | int32
54 | trafo | tap_phase_shifter | bool
55 | trafo | parallel | uint32
56 | trafo | df | float64
57 | trafo | in_service | bool
58 | line_geodata | coords | object
59 | bus_geodata | x | float64
60 | bus_geodata | y | float64
61 | bus_geodata | coords | object
62 | res_bus | vm_pu | float64
63 | res_bus | va_degree | float64
64 | res_bus | p_mw | float64
65 | res_bus | q_mvar | float64
66 | res_line | p_from_mw | float64
67 | res_line | q_from_mvar | float64
68 | res_line | p_to_mw | float64
69 | res_line | q_to_mvar | float64
70 | res_line | pl_mw | float64
71 | res_line | ql_mvar | float64
72 | res_line | i_from_ka | float64
73 | res_line | i_to_ka | float64
74 | res_line | i_ka | float64
75 | res_line | vm_from_pu | float64
76 | res_line | va_from_degree | float64
77 | res_line | vm_to_pu | float64
78 | res_line | va_to_degree | float64
79 | res_line | loading_percent | float64
80 | res_trafo | p_hv_mw | float64
81 | res_trafo | q_hv_mvar | float64
82 | res_trafo | p_lv_mw | float64
83 | res_trafo | q_lv_mvar | float64
84 | res_trafo | pl_mw | float64
85 | res_trafo | ql_mvar | float64
86 | res_trafo | i_hv_ka | float64
87 | res_trafo | i_lv_ka | float64
88 | res_trafo | vm_hv_pu | float64
89 | res_trafo | va_hv_degree | float64
90 | res_trafo | vm_lv_pu | float64
91 | res_trafo | va_lv_degree | float64
92 | res_trafo | loading_percent | float64
93 | res_ext_grid | p_mw | float64
94 | res_ext_grid | q_mvar | float64
95 | res_load | p_mw | float64
96 | res_load | q_mvar | float64

## parameters
| version | format_version | converged | OPF_converged | name | f_hz | sn_mva
0 | 2.14.6 | 2.14.0 | TRUE | FALSE |  | 50 | 1