## bus
| name | vn_kv | type | zone | in_service
0 | bus_LV_2455-2_0_5_node_0 | 0.4 | n |  | TRUE
1 | bus_LV_2455-2_0_5_node_1 | 0.4 | n |  | TRUE
2 | bus_LV_2455-2_0_5_node_2 | 0.4 | n |  | TRUE
3 | bus_LV_2455-2_0_5_node_3 | 0.4 | n |  | TRUE
4 | bus_LV_2455-2_0_5_node_4 | 0.4 | n |  | TRUE
5 | bus_LV_2455-2_0_5_node_94 | 0.4 | n |  | TRUE
6 | bus_LV_2455-2_0_5_node_25 | 0.4 | n |  | TRUE
7 | bus_LV_2455-2_0_5_node_144 | 0.4 | n |  | TRUE
8 | bus_LV_2455-2_0_5_node_41 | 0.4 | n |  | TRUE
9 | bus_LV_2455-2_0_5_node_42 | 0.4 | n |  | TRUE
10 | bus_LV_2455-2_0_5_node_5 | 0.4 | n |  | TRUE
11 | bus_LV_2455-2_0_5_node_6 | 0.4 | n |  | TRUE
12 | bus_LV_2455-2_0_5_node_7 | 0.4 | n |  | TRUE
13 | bus_LV_2455-2_0_5_node_39 | 0.4 | n |  | TRUE
14 | bus_LV_2455-2_0_5_node_37 | 0.4 | n |  | TRUE
15 | bus_LV_2455-2_0_5_node_72 | 0.4 | n |  | TRUE
16 | bus_LV_2455-2_0_5_node_73 | 0.4 | n |  | TRUE
17 | bus_LV_2455-2_0_5_node_10 | 0.4 | n |  | TRUE
18 | bus_LV_2455-2_0_5_node_11 | 0.4 | n |  | TRUE
19 | bus_LV_2455-2_0_5_node_12 | 0.4 | n |  | TRUE
20 | bus_LV_2455-2_0_5_node_13 | 0.4 | n |  | TRUE
21 | bus_LV_2455-2_0_5_node_14 | 0.4 | n |  | TRUE
22 | bus_LV_2455-2_0_5_node_101 | 0.4 | n |  | TRUE
23 | bus_LV_2455-2_0_5_node_75 | 0.4 | n |  | TRUE
24 | bus_LV_2455-2_0_5_node_102 | 0.4 | n |  | TRUE
25 | bus_LV_2455-2_0_5_node_74 | 0.4 | n |  | TRUE
26 | bus_LV_2455-2_0_5_node_15 | 0.4 | n |  | TRUE
27 | bus_LV_2455-2_0_5_node_16 | 0.4 | n |  | TRUE
28 | bus_LV_2455-2_0_5_node_17 | 0.4 | n |  | TRUE
29 | bus_LV_2455-2_0_5_node_125 | 0.4 | n |  | TRUE
30 | bus_LV_2455-2_0_5_node_40 | 0.4 | n |  | TRUE
31 | bus_LV_2455-2_0_5_node_145 | 0.4 | n |  | TRUE
32 | bus_LV_2455-2_0_5_node_38 | 0.4 | n |  | TRUE
33 | bus_LV_2455-2_0_5_node_19 | 0.4 | n |  | TRUE
34 | bus_LV_2455-2_0_5_node_86 | 0.4 | n |  | TRUE
35 | bus_LV_2455-2_0_5_node_84 | 0.4 | n |  | TRUE
36 | bus_LV_2455-2_0_5_node_20 | 0.4 | n |  | TRUE
37 | bus_LV_2455-2_0_5_node_21 | 0.4 | n |  | TRUE
38 | bus_LV_2455-2_0_5_node_22 | 0.4 | n |  | TRUE
39 | bus_LV_2455-2_0_5_node_23 | 0.4 | n |  | TRUE
40 | bus_LV_2455-2_0_5_node_24 | 0.4 | n |  | TRUE
41 | bus_LV_2455-2_0_5_node_132 | 0.4 | n |  | TRUE
42 | bus_LV_2455-2_0_5_node_117 | 0.4 | n |  | TRUE
43 | bus_LV_2455-2_0_5_node_103 | 0.4 | n |  | TRUE
44 | bus_LV_2455-2_0_5_node_116 | 0.4 | n |  | TRUE
45 | bus_LV_2455-2_0_5_node_104 | 0.4 | n |  | TRUE
46 | bus_LV_2455-2_0_5_node_133 | 0.4 | n |  | TRUE
47 | bus_LV_2455-2_0_5_node_127 | 0.4 | n |  | TRUE
48 | bus_LV_2455-2_0_5_node_43 | 0.4 | n |  | TRUE
49 | bus_LV_2455-2_0_5_node_85 | 0.4 | n |  | TRUE
50 | bus_LV_2455-2_0_5_node_30 | 0.4 | n |  | TRUE
51 | bus_LV_2455-2_0_5_node_26 | 0.4 | n |  | TRUE
52 | bus_LV_2455-2_0_5_node_27 | 0.4 | n |  | TRUE
53 | bus_LV_2455-2_0_5_node_28 | 0.4 | n |  | TRUE
54 | bus_LV_2455-2_0_5_node_29 | 0.4 | n |  | TRUE
55 | bus_LV_2455-2_0_5_node_31 | 0.4 | n |  | TRUE
56 | bus_LV_2455-2_0_5_node_122 | 0.4 | n |  | TRUE
57 | bus_LV_2455-2_0_5_node_35 | 0.4 | n |  | TRUE
58 | bus_LV_2455-2_0_5_node_98 | 0.4 | n |  | TRUE
59 | bus_LV_2455-2_0_5_node_33 | 0.4 | n |  | TRUE
60 | bus_LV_2455-2_0_5_node_99 | 0.4 | n |  | TRUE
61 | bus_LV_2455-2_0_5_node_32 | 0.4 | n |  | TRUE
62 | bus_LV_2455-2_0_5_node_34 | 0.4 | n |  | TRUE
63 | bus_LV_2455-2_0_5_node_36 | 0.4 | n |  | TRUE
64 | bus_LV_2455-2_0_5_node_64 | 0.4 | n |  | TRUE
65 | bus_LV_2455-2_0_5_node_65 | 0.4 | n |  | TRUE
66 | bus_LV_2455-2_0_5_node_141 | 0.4 | n |  | TRUE
67 | bus_LV_2455-2_0_5_node_126 | 0.4 | n |  | TRUE
68 | bus_LV_2455-2_0_5_node_83 | 0.4 | n |  | TRUE
69 | bus_LV_2455-2_0_5_node_44 | 0.4 | n |  | TRUE
70 | bus_LV_2455-2_0_5_node_45 | 0.4 | n |  | TRUE
71 | bus_LV_2455-2_0_5_node_46 | 0.4 | n |  | TRUE
72 | bus_LV_2455-2_0_5_node_48 | 0.4 | n |  | TRUE
73 | bus_LV_2455-2_0_5_node_106 | 0.4 | n |  | TRUE
74 | bus_LV_2455-2_0_5_node_61 | 0.4 | n |  | TRUE
75 | bus_LV_2455-2_0_5_node_56 | 0.4 | n |  | TRUE
76 | bus_LV_2455-2_0_5_node_63 | 0.4 | n |  | TRUE
77 | bus_LV_2455-2_0_5_node_49 | 0.4 | n |  | TRUE
78 | bus_LV_2455-2_0_5_node_50 | 0.4 | n |  | TRUE
79 | bus_LV_2455-2_0_5_node_51 | 0.4 | n |  | TRUE
80 | bus_LV_2455-2_0_5_node_52 | 0.4 | n |  | TRUE
81 | bus_LV_2455-2_0_5_node_53 | 0.4 | n |  | TRUE
82 | bus_LV_2455-2_0_5_node_54 | 0.4 | n |  | TRUE
83 | bus_LV_2455-2_0_5_node_121 | 0.4 | n |  | TRUE
84 | bus_LV_2455-2_0_5_node_91 | 0.4 | n |  | TRUE
85 | bus_LV_2455-2_0_5_node_88 | 0.4 | n |  | TRUE
86 | bus_LV_2455-2_0_5_node_129 | 0.4 | n |  | TRUE
87 | bus_LV_2455-2_0_5_node_143 | 0.4 | n |  | TRUE
88 | bus_LV_2455-2_0_5_node_59 | 0.4 | n |  | TRUE
89 | bus_LV_2455-2_0_5_node_89 | 0.4 | n |  | TRUE
90 | bus_LV_2455-2_0_5_node_134 | 0.4 | n |  | TRUE
91 | bus_LV_2455-2_0_5_node_128 | 0.4 | n |  | TRUE
92 | bus_LV_2455-2_0_5_node_55 | 0.4 | n |  | TRUE
93 | bus_LV_2455-2_0_5_node_60 | 0.4 | n |  | TRUE
94 | bus_LV_2455-2_0_5_node_62 | 0.4 | n |  | TRUE
95 | bus_LV_2455-2_0_5_node_57 | 0.4 | n |  | TRUE
96 | bus_LV_2455-2_0_5_node_58 | 0.4 | n |  | TRUE
97 | bus_LV_2455-2_0_5_node_124 | 0.4 | n |  | TRUE
98 | bus_LV_2455-2_0_5_node_137 | 0.4 | n |  | TRUE
99 | bus_LV_2455-2_0_5_node_107 | 0.4 | n |  | TRUE
100 | bus_LV_2455-2_0_5_node_93 | 0.4 | n |  | TRUE
101 | bus_LV_2455-2_0_5_node_66 | 0.4 | n |  | TRUE
102 | bus_LV_2455-2_0_5_node_67 | 0.4 | n |  | TRUE
103 | bus_LV_2455-2_0_5_node_68 | 0.4 | n |  | TRUE
104 | bus_LV_2455-2_0_5_node_69 | 0.4 | n |  | TRUE
105 | bus_LV_2455-2_0_5_node_70 | 0.4 | n |  | TRUE
106 | bus_LV_2455-2_0_5_node_71 | 0.4 | n |  | TRUE
107 | bus_LV_2455-2_0_5_node_115 | 0.4 | n |  | TRUE
108 | bus_LV_2455-2_0_5_node_100 | 0.4 | n |  | TRUE
109 | bus_LV_2455-2_0_5_node_76 | 0.4 | n |  | TRUE
110 | bus_LV_2455-2_0_5_node_109 | 0.4 | n |  | TRUE
111 | bus_LV_2455-2_0_5_node_108 | 0.4 | n |  | TRUE
112 | bus_LV_2455-2_0_5_node_77 | 0.4 | n |  | TRUE
113 | bus_LV_2455-2_0_5_node_78 | 0.4 | n |  | TRUE
114 | bus_LV_2455-2_0_5_node_79 | 0.4 | n |  | TRUE
115 | bus_LV_2455-2_0_5_node_80 | 0.4 | n |  | TRUE
116 | bus_LV_2455-2_0_5_node_81 | 0.4 | n |  | TRUE
117 | bus_LV_2455-2_0_5_node_82 | 0.4 | n |  | TRUE
118 | bus_LV_2455-2_0_5_node_95 | 0.4 | n |  | TRUE
119 | bus_LV_2455-2_0_5_node_120 | 0.4 | n |  | TRUE
120 | bus_LV_2455-2_0_5_node_112 | 0.4 | n |  | TRUE
121 | bus_LV_2455-2_0_5_node_92 | 0.4 | n |  | TRUE
122 | bus_LV_2455-2_0_5_node_96 | 0.4 | n |  | TRUE
123 | bus_LV_2455-2_0_5_node_135 | 0.4 | n |  | TRUE
124 | bus_LV_2455-2_0_5_node_111 | 0.4 | n |  | TRUE
125 | bus_LV_2455-2_0_5_node_90 | 0.4 | n |  | TRUE
126 | bus_LV_2455-2_0_5_node_105 | 0.4 | n |  | TRUE
127 | bus_LV_2455-2_0_5_node_123 | 0.4 | n |  | TRUE
128 | bus_LV_2455-2_0_5_node_136 | 0.4 | n |  | TRUE
129 | bus_LV_2455-2_0_5_node_97 | 0.4 | n |  | TRUE
130 | bus_LV_2455-2_0_5_node_113 | 0.4 | n |  | TRUE
131 | bus_LV_2455-2_0_5_node_114 | 0.4 | n |  | TRUE
132 | bus_LV_2455-2_0_5_node_118 | 0.4 | n |  | TRUE
133 | bus_LV_2455-2_0_5_node_119 | 0.4 | n |  | TRUE
134 | bus_LV_2455-2_0_5_node_130 | 0.4 | n |  | TRUE
135 | bus_LV_2455-2_0_5_node_131 | 0.4 | n |  | TRUE
136 | bus_LV_2455-2_0_5_node_140 | 0.4 | n |  | TRUE
137 | bus_LV_2455-2_0_5_node_138 | 0.4 | n |  | TRUE
138 | bus_MV_386_0_node_0 | 20 | n |  | TRUE

## load
| name | bus | p_mw | q_mvar | const_z_percent | const_i_percent | sn_mva | scaling | in_service | type
0 | LV_2455-2_0_5_load_0 | 0 | 0.020068 | 0.0050295 | 0 | 0 |  | 1 | TRUE | wye
1 | LV_2455-2_0_5_load_1 | 1 | 0.025751 | 0.0064538 | 0 | 0 |  | 1 | TRUE | wye
2 | LV_2455-2_0_5_load_2 | 2 | 0.025428 | 0.0063727 | 0 | 0 |  | 1 | TRUE | wye
3 | LV_2455-2_0_5_load_3 | 3 | 0.022108 | 0.0055407 | 0 | 0 |  | 1 | TRUE | wye
4 | LV_2455-2_0_5_load_4 | 4 | 0.0058874 | 0.0014755 | 0 | 0 |  | 1 | TRUE | wye
5 | LV_2455-2_0_5_load_94 | 5 | 0.0090863 | 0.0022772 | 0 | 0 |  | 1 | TRUE | wye
6 | LV_2455-2_0_5_load_144 | 7 | 0.065222 | 0.016346 | 0 | 0 |  | 1 | TRUE | wye
7 | LV_2455-2_0_5_load_5 | 10 | 0.0015462 | 0.00038752 | 0 | 0 |  | 1 | TRUE | wye
8 | LV_2455-2_0_5_load_6 | 11 | 0.0019577 | 0.00049063 | 0 | 0 |  | 1 | TRUE | wye
9 | LV_2455-2_0_5_load_7 | 12 | 0.0026526 | 0.00066481 | 0 | 0 |  | 1 | TRUE | wye
10 | LV_2455-2_0_5_load_37 | 14 | 0.000704 | 0.00017644 | 0 | 0 |  | 1 | TRUE | wye
11 | LV_2455-2_0_5_load_72 | 15 | 0.0023625 | 0.00059211 | 0 | 0 |  | 1 | TRUE | wye
12 | LV_2455-2_0_5_load_73 | 16 | 0.00089394 | 0.00022404 | 0 | 0 |  | 1 | TRUE | wye
13 | LV_2455-2_0_5_load_10 | 17 | 0.0016192 | 0.0004058 | 0 | 0 |  | 1 | TRUE | wye
14 | LV_2455-2_0_5_load_11 | 18 | 0.00071244 | 0.00017856 | 0 | 0 |  | 1 | TRUE | wye
15 | LV_2455-2_0_5_load_13 | 20 | 0.0031366 | 0.00078611 | 0 | 0 |  | 1 | TRUE | wye
16 | LV_2455-2_0_5_load_14 | 21 | 0.001323 | 0.00033157 | 0 | 0 |  | 1 | TRUE | wye
17 | LV_2455-2_0_5_load_101 | 22 | 0.00043936 | 0.00011011 | 0 | 0 |  | 1 | TRUE | wye
18 | LV_2455-2_0_5_load_75 | 23 | 0.00044197 | 0.00011077 | 0 | 0 |  | 1 | TRUE | wye
19 | LV_2455-2_0_5_load_102 | 24 | 0.0013644 | 0.00034194 | 0 | 0 |  | 1 | TRUE | wye
20 | LV_2455-2_0_5_load_74 | 25 | 0.0014159 | 0.00035485 | 0 | 0 |  | 1 | TRUE | wye
21 | LV_2455-2_0_5_load_15 | 26 | 0.00095893 | 0.00024033 | 0 | 0 |  | 1 | TRUE | wye
22 | LV_2455-2_0_5_load_16 | 27 | 0.003454 | 0.00086566 | 0 | 0 |  | 1 | TRUE | wye
23 | LV_2455-2_0_5_load_125 | 29 | 0.001277 | 0.00032005 | 0 | 0 |  | 1 | TRUE | wye
24 | LV_2455-2_0_5_load_40 | 30 | 0.0013958 | 0.00034983 | 0 | 0 |  | 1 | TRUE | wye
25 | LV_2455-2_0_5_load_145 | 31 | 0.0060067 | 0.0015054 | 0 | 0 |  | 1 | TRUE | wye
26 | LV_2455-2_0_5_load_38 | 32 | 0.00095378 | 0.00023904 | 0 | 0 |  | 1 | TRUE | wye
27 | LV_2455-2_0_5_load_19 | 33 | 0.00084838 | 0.00021262 | 0 | 0 |  | 1 | TRUE | wye
28 | LV_2455-2_0_5_load_86 | 34 | 0.0076588 | 0.0019195 | 0 | 0 |  | 1 | TRUE | wye
29 | LV_2455-2_0_5_load_84 | 35 | 0.0046772 | 0.0011722 | 0 | 0 |  | 1 | TRUE | wye
30 | LV_2455-2_0_5_load_20 | 36 | 0.0068429 | 0.001715 | 0 | 0 |  | 1 | TRUE | wye
31 | LV_2455-2_0_5_load_24 | 40 | 0.00026846 | 6.7282e-05 | 0 | 0 |  | 1 | TRUE | wye
32 | LV_2455-2_0_5_load_132 | 41 | 0.00020055 | 5.0264e-05 | 0 | 0 |  | 1 | TRUE | wye
33 | LV_2455-2_0_5_load_117 | 42 | 0.00071738 | 0.00017979 | 0 | 0 |  | 1 | TRUE | wye
34 | LV_2455-2_0_5_load_116 | 44 | 0.0020721 | 0.00051933 | 0 | 0 |  | 1 | TRUE | wye
35 | LV_2455-2_0_5_load_104 | 45 | 0.00021837 | 5.4728e-05 | 0 | 0 |  | 1 | TRUE | wye
36 | LV_2455-2_0_5_load_133 | 46 | 0.016477 | 0.0041294 | 0 | 0 |  | 1 | TRUE | wye
37 | LV_2455-2_0_5_load_127 | 47 | 0.0081986 | 0.0020548 | 0 | 0 |  | 1 | TRUE | wye
38 | LV_2455-2_0_5_load_85 | 49 | 0.0090837 | 0.0022766 | 0 | 0 |  | 1 | TRUE | wye
39 | LV_2455-2_0_5_load_30 | 50 | 0.010068 | 0.0025232 | 0 | 0 |  | 1 | TRUE | wye
40 | LV_2455-2_0_5_load_26 | 51 | 0.0043248 | 0.0010839 | 0 | 0 |  | 1 | TRUE | wye
41 | LV_2455-2_0_5_load_27 | 52 | 0.0029931 | 0.00075014 | 0 | 0 |  | 1 | TRUE | wye
42 | LV_2455-2_0_5_load_29 | 54 | 0.0022427 | 0.00056206 | 0 | 0 |  | 1 | TRUE | wye
43 | LV_2455-2_0_5_load_122 | 56 | 0.014554 | 0.0036475 | 0 | 0 |  | 1 | TRUE | wye
44 | LV_2455-2_0_5_load_35 | 57 | 0.0010395 | 0.00026052 | 0 | 0 |  | 1 | TRUE | wye
45 | LV_2455-2_0_5_load_98 | 58 | 0.0029404 | 0.00073693 | 0 | 0 |  | 1 | TRUE | wye
46 | LV_2455-2_0_5_load_33 | 59 | 0.00041231 | 0.00010334 | 0 | 0 |  | 1 | TRUE | wye
47 | LV_2455-2_0_5_load_99 | 60 | 0.01018 | 0.0025512 | 0 | 0 |  | 1 | TRUE | wye
48 | LV_2455-2_0_5_load_32 | 61 | 0.00068147 | 0.00017079 | 0 | 0 |  | 1 | TRUE | wye
49 | LV_2455-2_0_5_load_34 | 62 | 0.00048655 | 0.00012194 | 0 | 0 |  | 1 | TRUE | wye
50 | LV_2455-2_0_5_load_36 | 63 | 0.00095479 | 0.00023929 | 0 | 0 |  | 1 | TRUE | wye
51 | LV_2455-2_0_5_load_64 | 64 | 0.0022275 | 0.00055827 | 0 | 0 |  | 1 | TRUE | wye
52 | LV_2455-2_0_5_load_65 | 65 | 0.00061815 | 0.00015492 | 0 | 0 |  | 1 | TRUE | wye
53 | LV_2455-2_0_5_load_126 | 67 | 0.00039793 | 9.9731e-05 | 0 | 0 |  | 1 | TRUE | wye
54 | LV_2455-2_0_5_load_83 | 68 | 0.0027493 | 0.00068905 | 0 | 0 |  | 1 | TRUE | wye
55 | LV_2455-2_0_5_load_44 | 69 | 0.0022753 | 0.00057024 | 0 | 0 |  | 1 | TRUE | wye
56 | LV_2455-2_0_5_load_45 | 70 | 0.0027735 | 0.0006951 | 0 | 0 |  | 1 | TRUE | wye
57 | LV_2455-2_0_5_load_46 | 71 | 0.00063437 | 0.00015899 | 0 | 0 |  | 1 | TRUE | wye
58 | LV_2455-2_0_5_load_48 | 72 | 0.00091755 | 0.00022996 | 0 | 0 |  | 1 | TRUE | wye
59 | LV_2455-2_0_5_load_106 | 73 | 0.002348 | 0.00058846 | 0 | 0 |  | 1 | TRUE | wye
60 | LV_2455-2_0_5_load_61 | 74 | 0.0051236 | 0.0012841 | 0 | 0 |  | 1 | TRUE | wye
61 | LV_2455-2_0_5_load_63 | 76 | 0.0021359 | 0.0005353 | 0 | 0 |  | 1 | TRUE | wye
62 | LV_2455-2_0_5_load_49 | 77 | 0.00082864 | 0.00020768 | 0 | 0 |  | 1 | TRUE | wye
63 | LV_2455-2_0_5_load_50 | 78 | 0.002364 | 0.00059248 | 0 | 0 |  | 1 | TRUE | wye
64 | LV_2455-2_0_5_load_52 | 80 | 0.00062056 | 0.00015553 | 0 | 0 |  | 1 | TRUE | wye
65 | LV_2455-2_0_5_load_54 | 82 | 0.034712 | 0.0086996 | 0 | 0 |  | 1 | TRUE | wye
66 | LV_2455-2_0_5_load_121 | 83 | 0.00047008 | 0.00011781 | 0 | 0 |  | 1 | TRUE | wye
67 | LV_2455-2_0_5_load_91 | 84 | 0.0010465 | 0.00026228 | 0 | 0 |  | 1 | TRUE | wye
68 | LV_2455-2_0_5_load_88 | 85 | 0.0081255 | 0.0020364 | 0 | 0 |  | 1 | TRUE | wye
69 | LV_2455-2_0_5_load_143 | 87 | 0.0018677 | 0.00046809 | 0 | 0 |  | 1 | TRUE | wye
70 | LV_2455-2_0_5_load_59 | 88 | 0.0013645 | 0.00034198 | 0 | 0 |  | 1 | TRUE | wye
71 | LV_2455-2_0_5_load_89 | 89 | 0.0023829 | 0.00059722 | 0 | 0 |  | 1 | TRUE | wye
72 | LV_2455-2_0_5_load_134 | 90 | 0.0011989 | 0.00030047 | 0 | 0 |  | 1 | TRUE | wye
73 | LV_2455-2_0_5_load_128 | 91 | 0.003428 | 0.00085914 | 0 | 0 |  | 1 | TRUE | wye
74 | LV_2455-2_0_5_load_55 | 92 | 0.0013498 | 0.0003383 | 0 | 0 |  | 1 | TRUE | wye
75 | LV_2455-2_0_5_load_60 | 93 | 0.0020214 | 0.00050661 | 0 | 0 |  | 1 | TRUE | wye
76 | LV_2455-2_0_5_load_62 | 94 | 0.0037158 | 0.00093127 | 0 | 0 |  | 1 | TRUE | wye
77 | LV_2455-2_0_5_load_58 | 96 | 0.013005 | 0.0032593 | 0 | 0 |  | 1 | TRUE | wye
78 | LV_2455-2_0_5_load_124 | 97 | 0.001547 | 0.00038771 | 0 | 0 |  | 1 | TRUE | wye
79 | LV_2455-2_0_5_load_107 | 99 | 0.0013572 | 0.00034014 | 0 | 0 |  | 1 | TRUE | wye
80 | LV_2455-2_0_5_load_66 | 101 | 0.001576 | 0.00039497 | 0 | 0 |  | 1 | TRUE | wye
81 | LV_2455-2_0_5_load_67 | 102 | 0.00047955 | 0.00012019 | 0 | 0 |  | 1 | TRUE | wye
82 | LV_2455-2_0_5_load_68 | 103 | 0.00015172 | 3.8025e-05 | 0 | 0 |  | 1 | TRUE | wye
83 | LV_2455-2_0_5_load_69 | 104 | 0.00014169 | 3.5511e-05 | 0 | 0 |  | 1 | TRUE | wye
84 | LV_2455-2_0_5_load_70 | 105 | 0.00021286 | 5.3347e-05 | 0 | 0 |  | 1 | TRUE | wye
85 | LV_2455-2_0_5_load_71 | 106 | 0.002013 | 0.00050452 | 0 | 0 |  | 1 | TRUE | wye
86 | LV_2455-2_0_5_load_115 | 107 | 0.0046526 | 0.0011661 | 0 | 0 |  | 1 | TRUE | wye
87 | LV_2455-2_0_5_load_100 | 108 | 0.00036135 | 9.0564e-05 | 0 | 0 |  | 1 | TRUE | wye
88 | LV_2455-2_0_5_load_76 | 109 | 0.0039896 | 0.00099988 | 0 | 0 |  | 1 | TRUE | wye
89 | LV_2455-2_0_5_load_109 | 110 | 0.0051014 | 0.0012785 | 0 | 0 |  | 1 | TRUE | wye
90 | LV_2455-2_0_5_load_108 | 111 | 0.0018674 | 0.000468 | 0 | 0 |  | 1 | TRUE | wye
91 | LV_2455-2_0_5_load_77 | 112 | 0.0011293 | 0.00028304 | 0 | 0 |  | 1 | TRUE | wye
92 | LV_2455-2_0_5_load_78 | 113 | 0.0014708 | 0.00036862 | 0 | 0 |  | 1 | TRUE | wye
93 | LV_2455-2_0_5_load_80 | 115 | 0.0020264 | 0.00050787 | 0 | 0 |  | 1 | TRUE | wye
94 | LV_2455-2_0_5_load_82 | 117 | 0.0027747 | 0.00069541 | 0 | 0 |  | 1 | TRUE | wye
95 | LV_2455-2_0_5_load_95 | 118 | 0.0038017 | 0.0009528 | 0 | 0 |  | 1 | TRUE | wye
96 | LV_2455-2_0_5_load_112 | 120 | 0.00099435 | 0.00024921 | 0 | 0 |  | 1 | TRUE | wye
97 | LV_2455-2_0_5_load_92 | 121 | 0.0012884 | 0.00032289 | 0 | 0 |  | 1 | TRUE | wye
98 | LV_2455-2_0_5_load_96 | 122 | 0.00073316 | 0.00018375 | 0 | 0 |  | 1 | TRUE | wye
99 | LV_2455-2_0_5_load_135 | 123 | 0.0053135 | 0.0013317 | 0 | 0 |  | 1 | TRUE | wye
100 | LV_2455-2_0_5_load_111 | 124 | 0.0016442 | 0.00041208 | 0 | 0 |  | 1 | TRUE | wye
101 | LV_2455-2_0_5_load_90 | 125 | 0.0010262 | 0.00025719 | 0 | 0 |  | 1 | TRUE | wye
102 | LV_2455-2_0_5_load_105 | 126 | 0.00038154 | 9.5623e-05 | 0 | 0 |  | 1 | TRUE | wye
103 | LV_2455-2_0_5_load_123 | 127 | 0.0017112 | 0.00042886 | 0 | 0 |  | 1 | TRUE | wye
104 | LV_2455-2_0_5_load_136 | 128 | 0.0010987 | 0.00027537 | 0 | 0 |  | 1 | TRUE | wye
105 | LV_2455-2_0_5_load_97 | 129 | 0.0014627 | 0.0003666 | 0 | 0 |  | 1 | TRUE | wye
106 | LV_2455-2_0_5_load_113 | 130 | 0.0020556 | 0.00051518 | 0 | 0 |  | 1 | TRUE | wye
107 | LV_2455-2_0_5_load_114 | 131 | 0.0023017 | 0.00057686 | 0 | 0 |  | 1 | TRUE | wye
108 | LV_2455-2_0_5_load_118 | 132 | 0.00035254 | 8.8354e-05 | 0 | 0 |  | 1 | TRUE | wye
109 | LV_2455-2_0_5_load_119 | 133 | 0.012676 | 0.003177 | 0 | 0 |  | 1 | TRUE | wye
110 | LV_2455-2_0_5_load_131 | 135 | 0.0069695 | 0.0017467 | 0 | 0 |  | 1 | TRUE | wye
111 | LV_2455-2_0_5_load_140 | 136 | 0.0066537 | 0.0016676 | 0 | 0 |  | 1 | TRUE | wye
112 | LV_2455-2_0_5_load_138 | 137 | 0.0028799 | 0.00072177 | 0 | 0 |  | 1 | TRUE | wye

## ext_grid
| name | bus | vm_pu | va_degree | slack_weight | in_service
0 |  | 2 | 1 | 0 | 1 | TRUE

## line
| name | std_type | from_bus | to_bus | length_km | r_ohm_per_km | x_ohm_per_km | c_nf_per_km | g_us_per_km | max_i_ka | df | parallel | type | in_service
0 | LV_2455-2_0_5_line_0 |  | 0 | 1 | 0.0088471 | 0.125 | 0.08 | 261 | 0 | 0.364 | 1 | 1 | cs | TRUE
1 | LV_2455-2_0_5_line_1 |  | 0 | 2 | 0.00021008 | 0.125 | 0.08 | 261 | 0 | 0.364 | 1 | 2 | cs | TRUE
2 | LV_2455-2_0_5_line_2 |  | 1 | 3 | 0.0035111 | 0.125 | 0.08 | 261 | 0 | 0.364 | 1 | 1 | cs | TRUE
3 | LV_2455-2_0_5_line_3 |  | 2 | 4 | 0.041459 | 0.125 | 0.08 | 261 | 0 | 0.364 | 1 | 3 | cs | TRUE
4 | LV_2455-2_0_5_line_4 |  | 3 | 5 | 0.020763 | 0.125 | 0.08 | 261 | 0 | 0.364 | 1 | 1 | cs | TRUE
5 | LV_2455-2_0_5_line_5 |  | 4 | 6 | 0.022098 | 0.125 | 0.08 | 261 | 0 | 0.364 | 1 | 3 | cs | TRUE
6 | LV_2455-2_0_5_line_6 |  | 5 | 7 | 0.011543 | 0.125 | 0.08 | 261 | 0 | 0.364 | 1 | 1 | cs | TRUE
7 | LV_2455-2_0_5_line_7 |  | 6 | 8 | 0.0555 | 0.125 | 0.08 | 261 | 0 | 0.364 | 1 | 3 | cs | TRUE
8 | LV_2455-2_0_5_line_8 |  | 6 | 9 | 0.039878 | 0.125 | 0.08 | 261 | 0 | 0.364 | 1 | 1 | cs | TRUE
9 | LV_2455-2_0_5_line_9 |  | 8 | 46 | 0.0094737 | 0.125 | 0.08 | 261 | 0 | 0.364 | 1 | 1 | cs | TRUE
10 | LV_2455-2_0_5_line_10 |  | 8 | 47 | 0.011358 | 0.125 | 0.08 | 261 | 0 | 0.364 | 1 | 3 | cs | TRUE
11 | LV_2455-2_0_5_line_11 |  | 9 | 48 | 0.019737 | 0.125 | 0.08 | 261 | 0 | 0.364 | 1 | 1 | cs | TRUE
12 | LV_2455-2_0_5_line_12 |  | 9 | 49 | 0.015096 | 0.125 | 0.08 | 261 | 0 | 0.364 | 1 | 1 | cs | TRUE
13 | LV_2455-2_0_5_line_13 |  | 9 | 31 | 0.03374 | 0.125 | 0.08 | 261 | 0 | 0.364 | 1 | 1 | cs | TRUE
14 | LV_2455-2_0_5_line_14 |  | 10 | 11 | 0.011224 | 0.125 | 0.08 | 261 | 0 | 0.364 | 1 | 1 | cs | TRUE
15 | LV_2455-2_0_5_line_15 |  | 11 | 12 | 0.0031043 | 0.125 | 0.08 | 261 | 0 | 0.364 | 1 | 1 | cs | TRUE
16 | LV_2455-2_0_5_line_16 |  | 12 | 13 | 0.013732 | 0.125 | 0.08 | 261 | 0 | 0.364 | 1 | 1 | cs | TRUE
17 | LV_2455-2_0_5_line_17 |  | 13 | 14 | 0.020672 | 0.125 | 0.08 | 261 | 0 | 0.364 | 1 | 1 | cs | TRUE
18 | LV_2455-2_0_5_line_18 |  | 14 | 32 | 0.0052686 | 0.125 | 0.08 | 261 | 0 | 0.364 | 1 | 1 | cs | TRUE
19 | LV_2455-2_0_5_line_19 |  | 15 | 16 | 0.033864 | 0.125 | 0.08 | 261 | 0 | 0.364 | 1 | 1 | cs | TRUE
20 | LV_2455-2_0_5_line_20 |  | 16 | 101 | 0.014687 | 0.125 | 0.08 | 261 | 0 | 0.364 | 1 | 1 | cs | TRUE
21 | LV_2455-2_0_5_line_21 |  | 17 | 18 | 0.004293 | 0.125 | 0.08 | 261 | 0 | 0.364 | 1 | 1 | cs | TRUE
22 | LV_2455-2_0_5_line_22 |  | 17 | 19 | 0.020447 | 0.125 | 0.08 | 261 | 0 | 0.364 | 1 | 1 | cs | TRUE
23 | LV_2455-2_0_5_line_23 |  | 18 | 20 | 0.01998 | 0.125 | 0.08 | 261 | 0 | 0.364 | 1 | 1 | cs | TRUE
24 | LV_2455-2_0_5_line_24 |  | 19 | 21 | 0.0038308 | 0.125 | 0.08 | 261 | 0 | 0.364 | 1 | 1 | cs | TRUE
25 | LV_2455-2_0_5_line_25 |  | 20 | 22 | 0.01924 | 0.125 | 0.08 | 261 | 0 | 0.364 | 1 | 1 | cs | TRUE
26 | LV_2455-2_0_5_line_26 |  | 21 | 23 | 0.0098705 | 0.125 | 0.08 | 261 | 0 | 0.364 | 1 | 1 | cs | TRUE
27 | LV_2455-2_0_5_line_27 |  | 22 | 24 | 0.017864 | 0.125 | 0.08 | 261 | 0 | 0.364 | 1 | 1 | cs | TRUE
28 | LV_2455-2_0_5_line_28 |  | 23 | 25 | 0.0047409 | 0.125 | 0.08 | 261 | 0 | 0.364 | 1 | 1 | cs | TRUE
29 | LV_2455-2_0_5_line_29 |  | 24 | 126 | 0.012964 | 0.125 | 0.08 | 261 | 0 | 0.364 | 1 | 1 | cs | TRUE
30 | LV_2455-2_0_5_line_30 |  | 25 | 109 | 0.021807 | 0.125 | 0.08 | 261 | 0 | 0.364 | 1 | 1 | cs | TRUE
31 | LV_2455-2_0_5_line_31 |  | 26 | 27 | 0.022419 | 0.125 | 0.08 | 261 | 0 | 0.364 | 1 | 1 | cs | TRUE
32 | LV_2455-2_0_5_line_32 |  | 27 | 28 | 0.017639 | 0.125 | 0.08 | 261 | 0 | 0.364 | 1 | 1 | cs | TRUE
33 | LV_2455-2_0_5_line_33 |  | 28 | 29 | 0.014387 | 0.125 | 0.08 | 261 | 0 | 0.364 | 1 | 1 | cs | TRUE
34 | LV_2455-2_0_5_line_34 |  | 28 | 30 | 0.033177 | 0.125 | 0.08 | 261 | 0 | 0.364 | 1 | 1 | cs | TRUE
35 | LV_2455-2_0_5_line_35 |  | 29 | 31 | 0.0043064 | 0.125 | 0.08 | 261 | 0 | 0.364 | 1 | 1 | cs | TRUE
36 | LV_2455-2_0_5_line_36 |  | 30 | 32 | 0.01113 | 0.125 | 0.08 | 261 | 0 | 0.364 | 1 | 1 | cs | TRUE
37 | LV_2455-2_0_5_line_37 |  | 33 | 34 | 0.0013718 | 0.125 | 0.08 | 261 | 0 | 0.364 | 1 | 1 | cs | TRUE
38 | LV_2455-2_0_5_line_38 |  | 34 | 35 | 0.033788 | 0.125 | 0.08 | 261 | 0 | 0.364 | 1 | 1 | cs | TRUE
39 | LV_2455-2_0_5_line_39 |  | 35 | 68 | 0.033898 | 0.125 | 0.08 | 261 | 0 | 0.364 | 1 | 1 | cs | TRUE
40 | LV_2455-2_0_5_line_40 |  | 36 | 37 | 0.048683 | 0.125 | 0.08 | 261 | 0 | 0.364 | 1 | 1 | cs | TRUE
41 | LV_2455-2_0_5_line_41 |  | 36 | 38 | 0.028932 | 0.125 | 0.08 | 261 | 0 | 0.364 | 1 | 1 | cs | TRUE
42 | LV_2455-2_0_5_line_42 |  | 37 | 39 | 0.033223 | 0.125 | 0.08 | 261 | 0 | 0.364 | 1 | 1 | cs | TRUE
43 | LV_2455-2_0_5_line_43 |  | 38 | 40 | 0.028059 | 0.125 | 0.08 | 261 | 0 | 0.364 | 1 | 1 | cs | TRUE
44 | LV_2455-2_0_5_line_44 |  | 39 | 41 | 0.030836 | 0.125 | 0.08 | 261 | 0 | 0.364 | 1 | 1 | cs | TRUE
45 | LV_2455-2_0_5_line_45 |  | 39 | 42 | 0.047143 | 0.125 | 0.08 | 261 | 0 | 0.364 | 1 | 1 | cs | TRUE
46 | LV_2455-2_0_5_line_46 |  | 40 | 43 | 0.02845 | 0.125 | 0.08 | 261 | 0 | 0.364 | 1 | 1 | cs | TRUE
47 | LV_2455-2_0_5_line_47 |  | 42 | 44 | 0.0056741 | 0.125 | 0.08 | 261 | 0 | 0.364 | 1 | 1 | cs | TRUE
48 | LV_2455-2_0_5_line_48 |  | 43 | 45 | 0.041861 | 0.125 | 0.08 | 261 | 0 | 0.364 | 1 | 1 | cs | TRUE
49 | LV_2455-2_0_5_line_49 |  | 44 | 132 | 0.015704 | 0.125 | 0.08 | 261 | 0 | 0.364 | 1 | 1 | cs | TRUE
50 | LV_2455-2_0_5_line_50 |  | 46 | 66 | 0.029193 | 0.125 | 0.08 | 261 | 0 | 0.364 | 1 | 1 | cs | TRUE
51 | LV_2455-2_0_5_line_51 |  | 47 | 67 | 0.01246 | 0.125 | 0.08 | 261 | 0 | 0.364 | 1 | 3 | cs | TRUE
52 | LV_2455-2_0_5_line_52 |  | 48 | 50 | 0.01381 | 0.125 | 0.08 | 261 | 0 | 0.364 | 1 | 1 | cs | TRUE
53 | LV_2455-2_0_5_line_53 |  | 49 | 68 | 0.0028936 | 0.125 | 0.08 | 261 | 0 | 0.364 | 1 | 1 | cs | TRUE
54 | LV_2455-2_0_5_line_54 |  | 50 | 53 | 0.019495 | 0.125 | 0.08 | 261 | 0 | 0.364 | 1 | 1 | cs | TRUE
55 | LV_2455-2_0_5_line_55 |  | 51 | 52 | 0.02639 | 0.125 | 0.08 | 261 | 0 | 0.364 | 1 | 1 | cs | TRUE
56 | LV_2455-2_0_5_line_56 |  | 51 | 53 | 0.02011 | 0.125 | 0.08 | 261 | 0 | 0.364 | 1 | 1 | cs | TRUE
57 | LV_2455-2_0_5_line_57 |  | 52 | 54 | 0.0095874 | 0.125 | 0.08 | 261 | 0 | 0.364 | 1 | 1 | cs | TRUE
58 | LV_2455-2_0_5_line_58 |  | 53 | 55 | 0.003108 | 0.125 | 0.08 | 261 | 0 | 0.364 | 1 | 1 | cs | TRUE
59 | LV_2455-2_0_5_line_59 |  | 54 | 56 | 0.016979 | 0.125 | 0.08 | 261 | 0 | 0.364 | 1 | 1 | cs | TRUE
60 | LV_2455-2_0_5_line_60 |  | 55 | 57 | 0.016763 | 0.125 | 0.08 | 261 | 0 | 0.364 | 1 | 1 | cs | TRUE
61 | LV_2455-2_0_5_line_61 |  | 55 | 58 | 0.010845 | 0.125 | 0.08 | 261 | 0 | 0.364 | 1 | 1 | cs | TRUE
62 | LV_2455-2_0_5_line_62 |  | 57 | 59 | 0.010984 | 0.125 | 0.08 | 261 | 0 | 0.364 | 1 | 1 | cs | TRUE
63 | LV_2455-2_0_5_line_63 |  | 58 | 60 | 0.018885 | 0.125 | 0.08 | 261 | 0 | 0.364 | 1 | 1 | cs | TRUE
64 | LV_2455-2_0_5_line_64 |  | 59 | 61 | 0.0040456 | 0.125 | 0.08 | 261 | 0 | 0.364 | 1 | 1 | cs | TRUE
65 | LV_2455-2_0_5_line_65 |  | 60 | 108 | 0.016751 | 0.125 | 0.08 | 261 | 0 | 0.364 | 1 | 1 | cs | TRUE
66 | LV_2455-2_0_5_line_66 |  | 61 | 62 | 0.020431 | 0.125 | 0.08 | 261 | 0 | 0.364 | 1 | 1 | cs | TRUE
67 | LV_2455-2_0_5_line_67 |  | 62 | 63 | 0.0066094 | 0.125 | 0.08 | 261 | 0 | 0.364 | 1 | 1 | cs | TRUE
68 | LV_2455-2_0_5_line_68 |  | 63 | 64 | 0.014705 | 0.125 | 0.08 | 261 | 0 | 0.364 | 1 | 1 | cs | TRUE
69 | LV_2455-2_0_5_line_69 |  | 64 | 65 | 0.017864 | 0.125 | 0.08 | 261 | 0 | 0.364 | 1 | 1 | cs | TRUE
70 | LV_2455-2_0_5_line_70 |  | 65 | 101 | 0.0033323 | 0.125 | 0.08 | 261 | 0 | 0.364 | 1 | 1 | cs | TRUE
71 | LV_2455-2_0_5_line_71 |  | 66 | 136 | 0.0084764 | 0.125 | 0.08 | 261 | 0 | 0.364 | 1 | 1 | cs | TRUE
72 | LV_2455-2_0_5_line_72 |  | 67 | 91 | 0.0099465 | 0.125 | 0.08 | 261 | 0 | 0.364 | 1 | 3 | cs | TRUE
73 | LV_2455-2_0_5_line_73 |  | 69 | 70 | 0.027353 | 0.125 | 0.08 | 261 | 0 | 0.364 | 1 | 1 | cs | TRUE
74 | LV_2455-2_0_5_line_74 |  | 69 | 71 | 0.017874 | 0.125 | 0.08 | 261 | 0 | 0.364 | 1 | 1 | cs | TRUE
75 | LV_2455-2_0_5_line_75 |  | 71 | 72 | 0.02638 | 0.125 | 0.08 | 261 | 0 | 0.364 | 1 | 1 | cs | TRUE
76 | LV_2455-2_0_5_line_76 |  | 72 | 73 | 0.018533 | 0.125 | 0.08 | 261 | 0 | 0.364 | 1 | 1 | cs | TRUE
77 | LV_2455-2_0_5_line_77 |  | 73 | 76 | 0.019825 | 0.125 | 0.08 | 261 | 0 | 0.364 | 1 | 1 | cs | TRUE
78 | LV_2455-2_0_5_line_78 |  | 74 | 75 | 0.026148 | 0.125 | 0.08 | 261 | 0 | 0.364 | 1 | 1 | cs | TRUE
79 | LV_2455-2_0_5_line_79 |  | 75 | 93 | 0.018856 | 0.125 | 0.08 | 261 | 0 | 0.364 | 1 | 1 | cs | TRUE
80 | LV_2455-2_0_5_line_80 |  | 75 | 92 | 0.014711 | 0.125 | 0.08 | 261 | 0 | 0.364 | 1 | 1 | cs | TRUE
81 | LV_2455-2_0_5_line_81 |  | 76 | 99 | 0.02814 | 0.125 | 0.08 | 261 | 0 | 0.364 | 1 | 1 | cs | TRUE
82 | LV_2455-2_0_5_line_82 |  | 76 | 94 | 0.033213 | 0.125 | 0.08 | 261 | 0 | 0.364 | 1 | 1 | cs | TRUE
83 | LV_2455-2_0_5_line_83 |  | 77 | 78 | 0.0040404 | 0.125 | 0.08 | 261 | 0 | 0.364 | 1 | 1 | cs | TRUE
84 | LV_2455-2_0_5_line_84 |  | 77 | 79 | 0.017116 | 0.125 | 0.08 | 261 | 0 | 0.364 | 1 | 1 | cs | TRUE
85 | LV_2455-2_0_5_line_85 |  | 78 | 80 | 0.0058644 | 0.125 | 0.08 | 261 | 0 | 0.364 | 1 | 1 | cs | TRUE
86 | LV_2455-2_0_5_line_86 |  | 79 | 81 | 0.06924 | 0.125 | 0.08 | 261 | 0 | 0.364 | 1 | 1 | cs | TRUE
87 | LV_2455-2_0_5_line_87 |  | 79 | 82 | 0.0025517 | 0.125 | 0.08 | 261 | 0 | 0.364 | 1 | 1 | cs | TRUE
88 | LV_2455-2_0_5_line_88 |  | 80 | 83 | 0.0037017 | 0.125 | 0.08 | 261 | 0 | 0.364 | 1 | 1 | cs | TRUE
89 | LV_2455-2_0_5_line_89 |  | 81 | 84 | 0.039953 | 0.125 | 0.08 | 261 | 0 | 0.364 | 1 | 1 | cs | TRUE
90 | LV_2455-2_0_5_line_90 |  | 81 | 85 | 0.035841 | 0.125 | 0.08 | 261 | 0 | 0.364 | 1 | 1 | cs | TRUE
91 | LV_2455-2_0_5_line_91 |  | 82 | 86 | 0.046698 | 0.125 | 0.08 | 261 | 0 | 0.364 | 1 | 1 | cs | TRUE
92 | LV_2455-2_0_5_line_92 |  | 83 | 87 | 0.0068352 | 0.125 | 0.08 | 261 | 0 | 0.364 | 1 | 1 | cs | TRUE
93 | LV_2455-2_0_5_line_93 |  | 84 | 88 | 0.009047 | 0.125 | 0.08 | 261 | 0 | 0.364 | 1 | 1 | cs | TRUE
94 | LV_2455-2_0_5_line_94 |  | 85 | 89 | 0.04258 | 0.125 | 0.08 | 261 | 0 | 0.364 | 1 | 1 | cs | TRUE
95 | LV_2455-2_0_5_line_95 |  | 86 | 90 | 0.018412 | 0.125 | 0.08 | 261 | 0 | 0.364 | 1 | 1 | cs | TRUE
96 | LV_2455-2_0_5_line_96 |  | 86 | 91 | 0.019547 | 0.125 | 0.08 | 261 | 0 | 0.364 | 1 | 2 | cs | TRUE
97 | LV_2455-2_0_5_line_97 |  | 88 | 95 | 0.01366 | 0.125 | 0.08 | 261 | 0 | 0.364 | 1 | 1 | cs | TRUE
98 | LV_2455-2_0_5_line_98 |  | 89 | 125 | 0.0015842 | 0.125 | 0.08 | 261 | 0 | 0.364 | 1 | 1 | cs | TRUE
99 | LV_2455-2_0_5_line_99 |  | 90 | 123 | 0.0047419 | 0.125 | 0.08 | 261 | 0 | 0.364 | 1 | 1 | cs | TRUE
100 | LV_2455-2_0_5_line_100 |  | 93 | 94 | 0.0039349 | 0.125 | 0.08 | 261 | 0 | 0.364 | 1 | 1 | cs | TRUE
101 | LV_2455-2_0_5_line_101 |  | 95 | 96 | 0.019718 | 0.125 | 0.08 | 261 | 0 | 0.364 | 1 | 1 | cs | TRUE
102 | LV_2455-2_0_5_line_102 |  | 96 | 97 | 0.02026 | 0.125 | 0.08 | 261 | 0 | 0.364 | 1 | 1 | cs | TRUE
103 | LV_2455-2_0_5_line_103 |  | 97 | 98 | 0.10719 | 0.125 | 0.08 | 261 | 0 | 0.364 | 1 | 1 | cs | TRUE
104 | LV_2455-2_0_5_line_104 |  | 98 | 137 | 0.0097852 | 0.125 | 0.08 | 261 | 0 | 0.364 | 1 | 1 | cs | TRUE
105 | LV_2455-2_0_5_line_105 |  | 99 | 100 | 0.0034771 | 0.125 | 0.08 | 261 | 0 | 0.364 | 1 | 1 | cs | TRUE
106 | LV_2455-2_0_5_line_106 |  | 100 | 127 | 0.01427 | 0.125 | 0.08 | 261 | 0 | 0.364 | 1 | 1 | cs | TRUE
107 | LV_2455-2_0_5_line_107 |  | 100 | 121 | 0.018059 | 0.125 | 0.08 | 261 | 0 | 0.364 | 1 | 1 | cs | TRUE
108 | LV_2455-2_0_5_line_108 |  | 102 | 103 | 0.0011955 | 0.125 | 0.08 | 261 | 0 | 0.364 | 1 | 1 | cs | TRUE
109 | LV_2455-2_0_5_line_109 |  | 102 | 104 | 0.010137 | 0.125 | 0.08 | 261 | 0 | 0.364 | 1 | 1 | cs | TRUE
110 | LV_2455-2_0_5_line_110 |  | 103 | 105 | 0.015131 | 0.125 | 0.08 | 261 | 0 | 0.364 | 1 | 1 | cs | TRUE
111 | LV_2455-2_0_5_line_111 |  | 104 | 106 | 0.0011917 | 0.125 | 0.08 | 261 | 0 | 0.364 | 1 | 1 | cs | TRUE
112 | LV_2455-2_0_5_line_112 |  | 106 | 107 | 0.0080477 | 0.125 | 0.08 | 261 | 0 | 0.364 | 1 | 1 | cs | TRUE
113 | LV_2455-2_0_5_line_113 |  | 107 | 108 | 0.0086884 | 0.125 | 0.08 | 261 | 0 | 0.364 | 1 | 1 | cs | TRUE
114 | LV_2455-2_0_5_line_114 |  | 109 | 110 | 0.10145 | 0.125 | 0.08 | 261 | 0 | 0.364 | 1 | 1 | cs | TRUE
115 | LV_2455-2_0_5_line_115 |  | 110 | 111 | 0.023448 | 0.125 | 0.08 | 261 | 0 | 0.364 | 1 | 1 | cs | TRUE
116 | LV_2455-2_0_5_line_116 |  | 112 | 113 | 0.023283 | 0.125 | 0.08 | 261 | 0 | 0.364 | 1 | 1 | cs | TRUE
117 | LV_2455-2_0_5_line_117 |  | 112 | 114 | 0.03769 | 0.125 | 0.08 | 261 | 0 | 0.364 | 1 | 1 | cs | TRUE
118 | LV_2455-2_0_5_line_118 |  | 113 | 115 | 0.024711 | 0.125 | 0.08 | 261 | 0 | 0.364 | 1 | 1 | cs | TRUE
119 | LV_2455-2_0_5_line_119 |  | 114 | 116 | 0.038948 | 0.125 | 0.08 | 261 | 0 | 0.364 | 1 | 1 | cs | TRUE
120 | LV_2455-2_0_5_line_120 |  | 114 | 117 | 0.015576 | 0.125 | 0.08 | 261 | 0 | 0.364 | 1 | 1 | cs | TRUE
121 | LV_2455-2_0_5_line_121 |  | 115 | 118 | 0.0045402 | 0.125 | 0.08 | 261 | 0 | 0.364 | 1 | 1 | cs | TRUE
122 | LV_2455-2_0_5_line_122 |  | 116 | 119 | 0.036324 | 0.125 | 0.08 | 261 | 0 | 0.364 | 1 | 1 | cs | TRUE
123 | LV_2455-2_0_5_line_123 |  | 116 | 120 | 0.049537 | 0.125 | 0.08 | 261 | 0 | 0.364 | 1 | 1 | cs | TRUE
124 | LV_2455-2_0_5_line_124 |  | 117 | 121 | 0.0057009 | 0.125 | 0.08 | 261 | 0 | 0.364 | 1 | 1 | cs | TRUE
125 | LV_2455-2_0_5_line_125 |  | 118 | 122 | 0.023253 | 0.125 | 0.08 | 261 | 0 | 0.364 | 1 | 1 | cs | TRUE
126 | LV_2455-2_0_5_line_126 |  | 119 | 123 | 0.022302 | 0.125 | 0.08 | 261 | 0 | 0.364 | 1 | 1 | cs | TRUE
127 | LV_2455-2_0_5_line_127 |  | 120 | 124 | 0.033497 | 0.125 | 0.08 | 261 | 0 | 0.364 | 1 | 1 | cs | TRUE
128 | LV_2455-2_0_5_line_128 |  | 122 | 129 | 0.0037958 | 0.125 | 0.08 | 261 | 0 | 0.364 | 1 | 1 | cs | TRUE
129 | LV_2455-2_0_5_line_129 |  | 124 | 130 | 0.023962 | 0.125 | 0.08 | 261 | 0 | 0.364 | 1 | 1 | cs | TRUE
130 | LV_2455-2_0_5_line_130 |  | 125 | 126 | 0.013987 | 0.125 | 0.08 | 261 | 0 | 0.364 | 1 | 1 | cs | TRUE
131 | LV_2455-2_0_5_line_131 |  | 127 | 128 | 0.019041 | 0.125 | 0.08 | 261 | 0 | 0.364 | 1 | 1 | cs | TRUE
132 | LV_2455-2_0_5_line_132 |  | 130 | 131 | 0.057271 | 0.125 | 0.08 | 261 | 0 | 0.364 | 1 | 1 | cs | TRUE
133 | LV_2455-2_0_5_line_133 |  | 132 | 133 | 0.029921 | 0.125 | 0.08 | 261 | 0 | 0.364 | 1 | 1 | cs | TRUE
134 | LV_2455-2_0_5_line_134 |  | 133 | 134 | 0.025247 | 0.125 | 0.08 | 261 | 0 | 0.364 | 1 | 1 | cs | TRUE
135 | LV_2455-2_0_5_line_135 |  | 134 | 135 | 0.033889 | 0.125 | 0.08 | 261 | 0 | 0.364 | 1 | 1 | cs | TRUE
136 | LV_2455-2_0_5_line_136 |  | 135 | 136 | 0.017116 | 0.125 | 0.08 | 261 | 0 | 0.364 | 1 | 1 | cs | TRUE

## trafo
| name | std_type | hv_bus | lv_bus | sn_mva | vn_hv_kv | vn_lv_kv | vk_percent | vkr_percent | pfe_kw | i0_percent | shift_degree | tap_side | tap_neutral | tap_min | tap_max | tap_step_percent | tap_step_degree | tap_pos | tap_phase_shifter | parallel | df | in_service
0 | LV_2455-2_0_5_trafo_2 | 0.63 MVA 20/0.4 kV | 138 | 2 | 0.63 | 20 | 0.4 | 6 | 1.206 | 1.65 | 0.2619 | 150 | hv | 0 | -2 | 2 | 2.5 | 0 | 0 | FALSE | 1 | 1 | TRUE

## line_geodata
| x0 | y0 | x1 | y1 | x2 | y2 | x3 | y3 | x4 | y4 | x5 | y5 | x6 | y6 | x7 | y7
0 | 2605570.6118 | 1223474.2138 | 2605562.3403 | 1223471.0747
1 | 2605570.6118 | 1223474.2138 | 2605570.6118 | 1223474.2138 | 2605570.7024 | 1223474.4033
2 | 2605562.3403 | 1223471.0747 | 2605559.0576 | 1223469.8289
3 | 2605570.7024 | 1223474.4033 | 2605573.9039 | 1223481.0986 | 2605572.1586 | 1223490.6692 | 2605570.5983 | 1223497.0048 | 2605568.4008 | 1223503.7067 | 2605567.7004 | 1223506.6966 | 2605567.4023 | 1223509.2979 | 2605566.9009 | 1223514.3151
4 | 2605539.6459 | 1223462.462 | 2605559.0576 | 1223469.8289
5 | 2605566.8996 | 1223536.302 | 2605565.8996 | 1223527.0957 | 2605565.8027 | 1223525.3057 | 2605566.9009 | 1223514.3151
6 | 2605528.8535 | 1223458.3662 | 2605539.6459 | 1223462.462
7 | 2605619.0549 | 1223517.5506 | 2605612.2981 | 1223518.3003 | 2605602.9001 | 1223521.7046 | 2605566.8996 | 1223536.302
8 | 2605530.8288 | 1223553.2786 | 2605552.206 | 1223542.9701 | 2605562.0981 | 1223538.1986 | 2605566.8996 | 1223536.302
9 | 2605619.0549 | 1223517.5506 | 2605627.2296 | 1223516.8689 | 2605628.4998 | 1223516.9028
10 | 2605619.0549 | 1223517.5506 | 2605616.7975 | 1223507.098 | 2605616.8191 | 1223506.4341
11 | 2605530.8288 | 1223553.2786 | 2605539.6315 | 1223562.2252 | 2605545.1549 | 1223566.8664
12 | 2605530.8288 | 1223553.2786 | 2605526.9011 | 1223545.0036 | 2605521.9736 | 1223541.6935
13 | 2605530.8288 | 1223553.2786 | 2605507.9043 | 1223564.1973 | 2605501.0421 | 1223568.9509
14 | 2605455.2753 | 1223670.1105 | 2605457.0024 | 1223664.9985 | 2605457.497 | 1223662.9978 | 2605457.4422 | 1223659.2307
15 | 2605457.4422 | 1223659.2307 | 2605457.3971 | 1223656.1268
16 | 2605457.1972 | 1223642.3966 | 2605457.3971 | 1223656.1268
17 | 2605457.1972 | 1223642.3966 | 2605468.57 | 1223635.0026 | 2605473.4004 | 1223629.7893
18 | 2605476.5467 | 1223625.5994 | 2605475.2188 | 1223627.8267 | 2605473.4004 | 1223629.7893
19 | 2605490.7336 | 1223703.7442 | 2605498.3979 | 1223694.7978 | 2605512.5793 | 1223677.8698
20 | 2605512.5793 | 1223677.8698 | 2605515.6895 | 1223674.1572 | 2605521.1017 | 1223667.7029 | 2605522.0095 | 1223666.6096
21 | 2605443.4659 | 1223262.1321 | 2605447.2163 | 1223264.2211
22 | 2605425.429 | 1223252.5083 | 2605434.6456 | 1223257.2193 | 2605443.4659 | 1223262.1321
23 | 2605464.03 | 1223274.9192 | 2605459.3989 | 1223271.2053 | 2605452.1989 | 1223266.9964 | 2605447.2163 | 1223264.2211
24 | 2605425.429 | 1223252.5083 | 2605422.0093 | 1223250.7819
25 | 2605464.03 | 1223274.9192 | 2605479.0394 | 1223286.956
26 | 2605413.1979 | 1223246.3338 | 2605422.0093 | 1223250.7819
27 | 2605492.4157 | 1223298.7918 | 2605480.9944 | 1223288.5239 | 2605479.0394 | 1223286.956
28 | 2605408.9657 | 1223244.1973 | 2605413.1979 | 1223246.3338
29 | 2605502.0562 | 1223307.459 | 2605492.4157 | 1223298.7918
30 | 2605389.6529 | 1223234.0742 | 2605401.69 | 1223240.5245 | 2605408.9657 | 1223244.1973
31 | 2605450.136 | 1223579.9835 | 2605472.4591 | 1223582.0592
32 | 2605490.0221 | 1223583.6923 | 2605472.4591 | 1223582.0592
33 | 2605490.0221 | 1223583.6923 | 2605497.5021 | 1223571.4031
34 | 2605490.0221 | 1223583.6923 | 2605485.9512 | 1223599.331 | 2605481.6794 | 1223615.8032
35 | 2605497.5021 | 1223571.4031 | 2605501.0421 | 1223568.9509
36 | 2605476.5467 | 1223625.5994 | 2605481.1346 | 1223617.9041 | 2605481.6794 | 1223615.8032
37 | 2605456.1236 | 1223513.9197 | 2605457.4416 | 1223514.3001
38 | 2605489.6952 | 1223524.2608 | 2605484.8006 | 1223522.1963 | 2605457.4416 | 1223514.3001
39 | 2605519.5717 | 1223540.08 | 2605512.8971 | 1223535.5964 | 2605500.7028 | 1223528.9036 | 2605489.6952 | 1223524.2608
40 | 2605836.1706 | 1223631.9679 | 2605874.3978 | 1223651.2051 | 2605879.6032 | 1223653.9568
41 | 2605905.1817 | 1223667.478 | 2605879.6032 | 1223653.9568
42 | 2605836.1706 | 1223631.9679 | 2605806.4998 | 1223616.8527
43 | 2605905.1817 | 1223667.478 | 2605896.4321 | 1223694.1382
44 | 2605806.4998 | 1223616.8527 | 2605799.9463 | 1223646.984
45 | 2605806.4998 | 1223616.8527 | 2605781.1338 | 1223603.754 | 2605764.7942 | 1223594.8776
46 | 2605887.5607 | 1223721.1698 | 2605896.4321 | 1223694.1382
47 | 2605759.8604 | 1223592.0758 | 2605764.0972 | 1223594.499 | 2605764.7942 | 1223594.8776
48 | 2605887.5607 | 1223721.1698 | 2605846.5808 | 1223712.6239
49 | 2605759.8604 | 1223592.0758 | 2605746.2283 | 1223584.2792
50 | 2605657.1762 | 1223513.8508 | 2605645.4123 | 1223517.3529 | 2605628.4998 | 1223516.9028
51 | 2605617.5326 | 1223494.0186 | 2605617.0803 | 1223496.5143 | 2605616.9614 | 1223502.0508 | 2605616.8191 | 1223506.4341
52 | 2605545.1549 | 1223566.8664 | 2605555.7396 | 1223575.7368
53 | 2605521.9736 | 1223541.6935 | 2605519.5717 | 1223540.08
54 | 2605571.941 | 1223586.5803 | 2605555.7396 | 1223575.7368
55 | 2605599.7729 | 1223564.0627 | 2605599.5532 | 1223565.7382 | 2605580.06 | 1223564.0191 | 2605575.7733 | 1223566.839
56 | 2605571.941 | 1223586.5803 | 2605575.7733 | 1223566.839
57 | 2605599.7729 | 1223564.0627 | 2605601.0193 | 1223554.5566
58 | 2605574.5402 | 1223588.2948 | 2605571.941 | 1223586.5803
59 | 2605616.9362 | 1223553.5028 | 2605604.4031 | 1223552.5462 | 2605601.1492 | 1223553.566 | 2605601.0193 | 1223554.5566
60 | 2605574.5402 | 1223588.2948 | 2605571.3342 | 1223595.0291 | 2605566.4385 | 1223602.942
61 | 2605574.5402 | 1223588.2948 | 2605583.698 | 1223594.1049
62 | 2605561.4016 | 1223612.6967 | 2605565.6008 | 1223604.2958 | 2605566.4385 | 1223602.942
63 | 2605583.698 | 1223594.1049 | 2605599.6447 | 1223604.2222
64 | 2605561.4016 | 1223612.6967 | 2605559.5927 | 1223616.3154
65 | 2605599.6447 | 1223604.2222 | 2605607.4971 | 1223609.2042 | 2605613.1042 | 1223614.1119
66 | 2605548.6328 | 1223633.5075 | 2605550.601 | 1223630.7974 | 2605554.8983 | 1223624.5977 | 2605556.8041 | 1223621.7979 | 2605558.8019 | 1223617.8975 | 2605559.5927 | 1223616.3154
67 | 2605544.799 | 1223638.8907 | 2605546.0988 | 1223636.9968 | 2605548.6328 | 1223633.5075
68 | 2605535.5511 | 1223650.3028 | 2605535.7975 | 1223650.006 | 2605542.5986 | 1223642.0966 | 2605544.799 | 1223638.8907
69 | 2605535.5511 | 1223650.3028 | 2605524.1384 | 1223664.0461
70 | 2605522.0095 | 1223666.6096 | 2605524.1384 | 1223664.0461
71 | 2605657.1762 | 1223513.8508 | 2605662.6979 | 1223520.2819
72 | 2605619.3059 | 1223484.2315 | 2605619.3059 | 1223484.2315 | 2605617.5326 | 1223494.0186
73 | 2605814.8048 | 1223399.7164 | 2605815.5003 | 1223389.1958 | 2605813.7528 | 1223384.9028 | 2605812.3509 | 1223383.9008 | 2605801.9497 | 1223382.8788
74 | 2605814.8048 | 1223399.7164 | 2605813.9997 | 1223411.8964 | 2605808.3329 | 1223411.8069
75 | 2605784.7321 | 1223404.4923 | 2605790.4995 | 1223405.3033 | 2605793.8994 | 1223410.2984 | 2605808.0018 | 1223411.8017 | 2605808.3329 | 1223411.8069
76 | 2605784.7321 | 1223404.4923 | 2605782.6979 | 1223404.2063 | 2605775.9987 | 1223408.0021 | 2605767.2487 | 1223407.284
77 | 2605747.4898 | 1223405.6623 | 2605767.2487 | 1223407.284
78 | 2605752.6994 | 1223349.9016 | 2605768.8038 | 1223351.3957 | 2605778.7588 | 1223352.0143
79 | 2605752.6994 | 1223349.9016 | 2605750.9454 | 1223368.6755
80 | 2605752.6994 | 1223349.9016 | 2605738.1615 | 1223347.653
81 | 2605747.4898 | 1223405.6623 | 2605746.2028 | 1223419.4024 | 2605745.7985 | 1223433.7366
82 | 2605747.4898 | 1223405.6623 | 2605750.5793 | 1223372.5933
83 | 2605620.1618 | 1223427.7444 | 2605624.1894 | 1223427.4229
84 | 2605603.1 | 1223429.1066 | 2605620.1618 | 1223427.7444
85 | 2605630.0352 | 1223426.9562 | 2605624.1894 | 1223427.4229
86 | 2605574.1681 | 1223367.7219 | 2605580.964 | 1223374.0319 | 2605589.1653 | 1223385.7241 | 2605594.1675 | 1223396.4571 | 2605598.7796 | 1223410.8698 | 2605603.1 | 1223429.1066
87 | 2605603.1 | 1223429.1066 | 2605603.7069 | 1223431.5851
88 | 2605630.0352 | 1223426.9562 | 2605633.7252 | 1223426.6616
89 | 2605574.1681 | 1223367.7219 | 2605575.6012 | 1223359.5963 | 2605576.8018 | 1223356.7958 | 2605577.0001 | 1223355.6064 | 2605580.0998 | 1223341.0008 | 2605580.7986 | 1223339.7007 | 2605587.6009 | 1223331.002 | 2605587.6009 | 1223331.002
90 | 2605574.1681 | 1223367.7219 | 2605563.1209 | 1223358.4841 | 2605546.5313 | 1223344.9023
91 | 2605630.4976 | 1223468.2994 | 2605622.5041 | 1223461.6992 | 2605612.9814 | 1223452.3182 | 2605605.9101 | 1223440.5826 | 2605603.7069 | 1223431.5851
92 | 2605640.5387 | 1223426.1176 | 2605633.7252 | 1223426.6616
93 | 2605587.6009 | 1223331.002 | 2605596.513 | 1223329.445
94 | 2605546.5313 | 1223344.9023 | 2605514.9 | 1223319.0058 | 2605513.6359 | 1223317.8694
95 | 2605630.4976 | 1223468.2994 | 2605633.3996 | 1223470.7035 | 2605645.0552 | 1223477.6295 | 2605646.0434 | 1223478.0775
96 | 2605630.4976 | 1223468.2994 | 2605622.6405 | 1223478.0421 | 2605619.3059 | 1223484.2315
97 | 2605610.1018 | 1223328.2991 | 2605603.8988 | 1223328.5045 | 2605600.1981 | 1223328.8013 | 2605596.513 | 1223329.445
98 | 2605512.4578 | 1223316.8102 | 2605513.6359 | 1223317.8694
99 | 2605646.0434 | 1223478.0775 | 2605650.3622 | 1223480.0354
100 | 2605750.5793 | 1223372.5933 | 2605750.9454 | 1223368.6755
101 | 2605610.1018 | 1223328.2991 | 2605610.7975 | 1223322.1962 | 2605611.0032 | 1223321.0957 | 2605615.2992 | 1223309.4041
102 | 2605615.2992 | 1223309.4041 | 2605617.1002 | 1223304.5029 | 2605622.3608 | 1223290.4146
103 | 2605622.3608 | 1223290.4146 | 2605691.3364 | 1223208.3612
104 | 2605691.3364 | 1223208.3612 | 2605693.1013 | 1223202.4039 | 2605693.9671 | 1223198.9385
105 | 2605745.7005 | 1223437.2123 | 2605745.7985 | 1223433.7366
106 | 2605745.7005 | 1223437.2123 | 2605759.9641 | 1223436.8021
107 | 2605745.7005 | 1223437.2123 | 2605745.1933 | 1223455.2645
108 | 2605634.2224 | 1223632.596 | 2605635.1219 | 1223633.3834
109 | 2605634.2224 | 1223632.596 | 2605626.5943 | 1223625.9194
110 | 2605646.5076 | 1223643.3489 | 2605635.1219 | 1223633.3834
111 | 2605625.6976 | 1223625.1346 | 2605626.5943 | 1223625.9194
112 | 2605619.642 | 1223619.8342 | 2605625.6976 | 1223625.1346
113 | 2605619.642 | 1223619.8342 | 2605613.1042 | 1223614.1119
114 | 2605389.6529 | 1223234.0742 | 2605303.1131 | 1223181.1367
115 | 2605282.8091 | 1223169.4368 | 2605296.1988 | 1223176.705 | 2605303.1131 | 1223181.1367
116 | 2605782.9017 | 1223469.3308 | 2605805.7674 | 1223464.9444
117 | 2605745.8981 | 1223476.4908 | 2605768.127 | 1223472.1651 | 2605782.9017 | 1223469.3308
118 | 2605830.0362 | 1223460.2889 | 2605805.7674 | 1223464.9444
119 | 2605745.8981 | 1223476.4908 | 2605712.7254 | 1223482.9519 | 2605707.5607 | 1223483.9587
120 | 2605745.8981 | 1223476.4908 | 2605744.8999 | 1223465.7058 | 2605745.0331 | 1223460.9631
121 | 2605834.4952 | 1223459.4335 | 2605830.0362 | 1223460.2889
122 | 2605671.4415 | 1223487.1153 | 2605685.8936 | 1223487.5514 | 2605697.2388 | 1223485.9612 | 2605707.5607 | 1223483.9587
123 | 2605707.5607 | 1223483.9587 | 2605708.8909 | 1223488.5182 | 2605710.754 | 1223490.888 | 2605714.5893 | 1223492.4147 | 2605724.4226 | 1223493.9361 | 2605751.789 | 1223498.1854
124 | 2605745.1933 | 1223455.2645 | 2605745.0331 | 1223460.9631
125 | 2605834.4952 | 1223459.4335 | 2605857.3317 | 1223455.0527
126 | 2605671.4415 | 1223487.1153 | 2605661.7306 | 1223484.4713 | 2605657.7356 | 1223483.3781 | 2605650.3622 | 1223480.0354
127 | 2605784.8893 | 1223503.3251 | 2605751.789 | 1223498.1854
128 | 2605857.3317 | 1223455.0527 | 2605861.0595 | 1223454.3376
129 | 2605784.8893 | 1223503.3251 | 2605808.5675 | 1223507.0018
130 | 2605512.4578 | 1223316.8102 | 2605502.0562 | 1223307.459
131 | 2605778.9971 | 1223436.2547 | 2605759.9641 | 1223436.8021
132 | 2605865.401 | 1223513.9858 | 2605823.1944 | 1223509.273 | 2605808.5675 | 1223507.0018
133 | 2605721.6003 | 1223567.3983 | 2605727.6008 | 1223572.4958 | 2605741.9002 | 1223581.8037 | 2605746.2283 | 1223584.2792
134 | 2605704.2005 | 1223549.1045 | 2605721.6003 | 1223567.3983
135 | 2605704.2005 | 1223549.1045 | 2605691.3978 | 1223536.5962 | 2605683.002 | 1223530.4959 | 2605677.9884 | 1223527.9738
136 | 2605662.6979 | 1223520.2819 | 2605677.9884 | 1223527.9738

## bus_geodata
| x | y | coords
0 | 2605570.6118 | 1223474.2138
1 | 2605562.3403 | 1223471.0747
2 | 2605570.7024 | 1223474.4033
3 | 2605559.0576 | 1223469.8289
4 | 2605566.9009 | 1223514.3151
5 | 2605539.6459 | 1223462.462
6 | 2605566.8996 | 1223536.302
7 | 2605528.8535 | 1223458.3662
8 | 2605619.0549 | 1223517.5506
9 | 2605530.8288 | 1223553.2786
10 | 2605455.2753 | 1223670.1105
11 | 2605457.4422 | 1223659.2307
12 | 2605457.3971 | 1223656.1268
13 | 2605457.1972 | 1223642.3966
14 | 2605473.4004 | 1223629.7893
15 | 2605490.7336 | 1223703.7442
16 | 2605512.5793 | 1223677.8698
17 | 2605443.4659 | 1223262.1321
18 | 2605447.2163 | 1223264.2211
19 | 2605425.429 | 1223252.5083
20 | 2605464.03 | 1223274.9192
21 | 2605422.0093 | 1223250.7819
22 | 2605479.0394 | 1223286.956
23 | 2605413.1979 | 1223246.3338
24 | 2605492.4157 | 1223298.7918
25 | 2605408.9657 | 1223244.1973
26 | 2605450.136 | 1223579.9835
27 | 2605472.4591 | 1223582.0592
28 | 2605490.0221 | 1223583.6923
29 | 2605497.5021 | 1223571.4031
30 | 2605481.6794 | 1223615.8032
31 | 2605501.0421 | 1223568.9509
32 | 2605476.5467 | 1223625.5994
33 | 2605456.1236 | 1223513.9197
34 | 2605457.4416 | 1223514.3001
35 | 2605489.6952 | 1223524.2608
36 | 2605879.6032 | 1223653.9568
37 | 2605836.1706 | 1223631.9679
38 | 2605905.1817 | 1223667.478
39 | 2605806.4998 | 1223616.8527
40 | 2605896.4321 | 1223694.1382
41 | 2605799.9463 | 1223646.984
42 | 2605764.7942 | 1223594.8776
43 | 2605887.5607 | 1223721.1698
44 | 2605759.8604 | 1223592.0758
45 | 2605846.5808 | 1223712.6239
46 | 2605628.4998 | 1223516.9028
47 | 2605616.8191 | 1223506.4341
48 | 2605545.1549 | 1223566.8664
49 | 2605521.9736 | 1223541.6935
50 | 2605555.7396 | 1223575.7368
51 | 2605575.7733 | 1223566.839
52 | 2605599.7729 | 1223564.0627
53 | 2605571.941 | 1223586.5803
54 | 2605601.0193 | 1223554.5566
55 | 2605574.5402 | 1223588.2948
56 | 2605616.9362 | 1223553.5028
57 | 2605566.4385 | 1223602.942
58 | 2605583.698 | 1223594.1049
59 | 2605561.4016 | 1223612.6967
60 | 2605599.6447 | 1223604.2222
61 | 2605559.5927 | 1223616.3154
62 | 2605548.6328 | 1223633.5075
63 | 2605544.799 | 1223638.8907
64 | 2605535.5511 | 1223650.3028
65 | 2605524.1384 | 1223664.0461
66 | 2605657.1762 | 1223513.8508
67 | 2605617.5326 | 1223494.0186
68 | 2605519.5717 | 1223540.08
69 | 2605814.8048 | 1223399.7164
70 | 2605801.9497 | 1223382.8788
71 | 2605808.3329 | 1223411.8069
72 | 2605784.7321 | 1223404.4923
73 | 2605767.2487 | 1223407.284
74 | 2605778.7588 | 1223352.0143
75 | 2605752.6994 | 1223349.9016
76 | 2605747.4898 | 1223405.6623
77 | 2605620.1618 | 1223427.7444
78 | 2605624.1894 | 1223427.4229
79 | 2605603.1 | 1223429.1066
80 | 2605630.0352 | 1223426.9562
81 | 2605574.1681 | 1223367.7219
82 | 2605603.7069 | 1223431.5851
83 | 2605633.7252 | 1223426.6616
84 | 2605587.6009 | 1223331.002
85 | 2605546.5313 | 1223344.9023
86 | 2605630.4976 | 1223468.2994
87 | 2605640.5387 | 1223426.1176
88 | 2605596.513 | 1223329.445
89 | 2605513.6359 | 1223317.8694
90 | 2605646.0434 | 1223478.0775
91 | 2605619.3059 | 1223484.2315
92 | 2605738.1615 | 1223347.653
93 | 2605750.9454 | 1223368.6755
94 | 2605750.5793 | 1223372.5933
95 | 2605610.1018 | 1223328.2991
96 | 2605615.2992 | 1223309.4041
97 | 2605622.3608 | 1223290.4146
98 | 2605691.3364 | 1223208.3612
99 | 2605745.7985 | 1223433.7366
100 | 2605745.7005 | 1223437.2123
101 | 2605522.0095 | 1223666.6096
102 | 2605634.2224 | 1223632.596
103 | 2605635.1219 | 1223633.3834
104 | 2605626.5943 | 1223625.9194
105 | 2605646.5076 | 1223643.3489
106 | 2605625.6976 | 1223625.1346
107 | 2605619.642 | 1223619.8342
108 | 2605613.1042 | 1223614.1119
109 | 2605389.6529 | 1223234.0742
110 | 2605303.1131 | 1223181.1367
111 | 2605282.8091 | 1223169.4368
112 | 2605782.9017 | 1223469.3308
113 | 2605805.7674 | 1223464.9444
114 | 2605745.8981 | 1223476.4908
115 | 2605830.0362 | 1223460.2889
116 | 2605707.5607 | 1223483.9587
117 | 2605745.0331 | 1223460.9631
118 | 2605834.4952 | 1223459.4335
119 | 2605671.4415 | 1223487.1153
120 | 2605751.789 | 1223498.1854
121 | 2605745.1933 | 1223455.2645
122 | 2605857.3317 | 1223455.0527
123 | 2605650.3622 | 1223480.0354
124 | 2605784.8893 | 1223503.3251
125 | 2605512.4578 | 1223316.8102
126 | 2605502.0562 | 1223307.459
127 | 2605759.9641 | 1223436.8021
128 | 2605778.9971 | 1223436.2547
129 | 2605861.0595 | 1223454.3376
130 | 2605808.5675 | 1223507.0018
131 | 2605865.401 | 1223513.9858
132 | 2605746.2283 | 1223584.2792
133 | 2605721.6003 | 1223567.3983
134 | 2605704.2005 | 1223549.1045
135 | 2605677.9884 | 1223527.9738
136 | 2605662.6979 | 1223520.2819
137 | 2605693.9671 | 1223198.9385
138 | 2605528.8535 | 1223458.3662

## line_std_types
| c_nf_per_km | r_ohm_per_km | x_ohm_per_km | max_i_ka | type | q_mm2 | alpha | voltage_rating
NAYY 4x50 SE | 210 | 0.642 | 0.083 | 0.142 | cs | 50 | 0.00403 | LV
NAYY 4x120 SE | 264 | 0.225 | 0.08 | 0.242 | cs | 120 | 0.00403 | LV
NAYY 4x150 SE | 261 | 0.208 | 0.08 | 0.27 | cs | 150 | 0.00403 | LV
NA2XS2Y 1x95 RM/25 12/20 kV | 216 | 0.313 | 0.132 | 0.252 | cs | 95 | 0.00403 | MV
NA2XS2Y 1x185 RM/25 12/20 kV | 273 | 0.161 | 0.117 | 0.362 | cs | 185 | 0.00403 | MV
NA2XS2Y 1x240 RM/25 12/20 kV | 304 | 0.122 | 0.112 | 0.421 | cs | 240 | 0.00403 | MV
NA2XS2Y 1x95 RM/25 6/10 kV | 315 | 0.313 | 0.123 | 0.249 | cs | 95 | 0.00403 | MV
NA2XS2Y 1x185 RM/25 6/10 kV | 406 | 0.161 | 0.11 | 0.358 | cs | 185 | 0.00403 | MV
NA2XS2Y 1x240 RM/25 6/10 kV | 456 | 0.122 | 0.105 | 0.416 | cs | 240 | 0.00403 | MV
NA2XS2Y 1x150 RM/25 12/20 kV | 250 | 0.206 | 0.116 | 0.319 | cs | 150 | 0.00403 | MV
NA2XS2Y 1x120 RM/25 12/20 kV | 230 | 0.253 | 0.119 | 0.283 | cs | 120 | 0.00403 | MV
NA2XS2Y 1x70 RM/25 12/20 kV | 190 | 0.443 | 0.132 | 0.22 | cs | 70 | 0.00403 | MV
NA2XS2Y 1x150 RM/25 6/10 kV | 360 | 0.206 | 0.11 | 0.315 | cs | 150 | 0.00403 | MV
NA2XS2Y 1x120 RM/25 6/10 kV | 340 | 0.253 | 0.113 | 0.28 | cs | 120 | 0.00403 | MV
NA2XS2Y 1x70 RM/25 6/10 kV | 280 | 0.443 | 0.123 | 0.217 | cs | 70 | 0.00403 | MV
N2XS(FL)2Y 1x120 RM/35 64/110 kV | 112 | 0.153 | 0.166 | 0.366 | cs | 120 | 0.00393 | HV
N2XS(FL)2Y 1x185 RM/35 64/110 kV | 125 | 0.099 | 0.156 | 0.457 | cs | 185 | 0.00393 | HV
N2XS(FL)2Y 1x240 RM/35 64/110 kV | 135 | 0.075 | 0.149 | 0.526 | cs | 240 | 0.00393 | HV
N2XS(FL)2Y 1x300 RM/35 64/110 kV | 144 | 0.06 | 0.144 | 0.588 | cs | 300 | 0.00393 | HV
15-AL1/3-ST1A 0.4 | 11 | 1.8769 | 0.35 | 0.105 | ol | 16 | 0.00403 | LV
24-AL1/4-ST1A 0.4 | 11.25 | 1.2012 | 0.335 | 0.14 | ol | 24 | 0.00403 | LV
48-AL1/8-ST1A 0.4 | 12.2 | 0.5939 | 0.3 | 0.21 | ol | 48 | 0.00403 | LV
94-AL1/15-ST1A 0.4 | 13.2 | 0.306 | 0.29 | 0.35 | ol | 94 | 0.00403 | LV
34-AL1/6-ST1A 10.0 | 9.7 | 0.8342 | 0.36 | 0.17 | ol | 34 | 0.00403 | MV
48-AL1/8-ST1A 10.0 | 10.1 | 0.5939 | 0.35 | 0.21 | ol | 48 | 0.00403 | MV
70-AL1/11-ST1A 10.0 | 10.4 | 0.4132 | 0.339 | 0.29 | ol | 70 | 0.00403 | MV
94-AL1/15-ST1A 10.0 | 10.75 | 0.306 | 0.33 | 0.35 | ol | 94 | 0.00403 | MV
122-AL1/20-ST1A 10.0 | 11.1 | 0.2376 | 0.323 | 0.41 | ol | 122 | 0.00403 | MV
149-AL1/24-ST1A 10.0 | 11.25 | 0.194 | 0.315 | 0.47 | ol | 149 | 0.00403 | MV
34-AL1/6-ST1A 20.0 | 9.15 | 0.8342 | 0.382 | 0.17 | ol | 34 | 0.00403 | MV
48-AL1/8-ST1A 20.0 | 9.5 | 0.5939 | 0.372 | 0.21 | ol | 48 | 0.00403 | MV
70-AL1/11-ST1A 20.0 | 9.7 | 0.4132 | 0.36 | 0.29 | ol | 70 | 0.00403 | MV
94-AL1/15-ST1A 20.0 | 10 | 0.306 | 0.35 | 0.35 | ol | 94 | 0.00403 | MV
122-AL1/20-ST1A 20.0 | 10.3 | 0.2376 | 0.344 | 0.41 | ol | 122 | 0.00403 | MV
149-AL1/24-ST1A 20.0 | 10.5 | 0.194 | 0.337 | 0.47 | ol | 149 | 0.00403 | MV
184-AL1/30-ST1A 20.0 | 10.75 | 0.1571 | 0.33 | 0.535 | ol | 184 | 0.00403 | MV
243-AL1/39-ST1A 20.0 | 11 | 0.1188 | 0.32 | 0.645 | ol | 243 | 0.00403 | MV
48-AL1/8-ST1A 110.0 | 8 | 0.5939 | 0.46 | 0.21 | ol | 48 | 0.00403 | HV
70-AL1/11-ST1A 110.0 | 8.4 | 0.4132 | 0.45 | 0.29 | ol | 70 | 0.00403 | HV
94-AL1/15-ST1A 110.0 | 8.65 | 0.306 | 0.44 | 0.35 | ol | 94 | 0.00403 | HV
122-AL1/20-ST1A 110.0 | 8.5 | 0.2376 | 0.43 | 0.41 | ol | 122 | 0.00403 | HV
149-AL1/24-ST1A 110.0 | 8.75 | 0.194 | 0.41 | 0.47 | ol | 149 | 0.00403 | HV
184-AL1/30-ST1A 110.0 | 8.8 | 0.1571 | 0.4 | 0.535 | ol | 184 | 0.00403 | HV
243-AL1/39-ST1A 110.0 | 9 | 0.1188 | 0.39 | 0.645 | ol | 243 | 0.00403 | HV
305-AL1/39-ST1A 110.0 | 9.2 | 0.0949 | 0.38 | 0.74 | ol | 305 | 0.00403 | HV
490-AL1/64-ST1A 110.0 | 9.75 | 0.059 | 0.37 | 0.96 | ol | 490 | 0.00403 | HV
679-AL1/86-ST1A 110.0 | 9.95 | 0.042 | 0.36 | 1.15 | ol | 679 | 0.00403 | HV
490-AL1/64-ST1A 220.0 | 10 | 0.059 | 0.285 | 0.96 | ol | 490 | 0.00403 | HV
679-AL1/86-ST1A 220.0 | 11.7 | 0.042 | 0.275 | 1.15 | ol | 679 | 0.00403 | HV
490-AL1/64-ST1A 380.0 | 11 | 0.059 | 0.253 | 0.96 | ol | 490 | 0.00403 | HV
679-AL1/86-ST1A 380.0 | 14.6 | 0.042 | 0.25 | 1.15 | ol | 679 | 0.00403 | HV

## trafo_std_types
| i0_percent | pfe_kw | vkr_percent | sn_mva | vn_lv_kv | vn_hv_kv | vk_percent | shift_degree | vector_group | tap_side | tap_neutral | tap_min | tap_max | tap_step_degree | tap_step_percent | tap_phase_shifter
160 MVA 380/110 kV | 0.06 | 60 | 0.25 | 160 | 110 | 380 | 12.2 | 0 | Yy0 | hv | 0 | -9 | 9 | 0 | 1.5 | FALSE
100 MVA 220/110 kV | 0.06 | 55 | 0.26 | 100 | 110 | 220 | 12 | 0 | Yy0 | hv | 0 | -9 | 9 | 0 | 1.5 | FALSE
63 MVA 110/20 kV | 0.04 | 22 | 0.32 | 63 | 20 | 110 | 18 | 150 | YNd5 | hv | 0 | -9 | 9 | 0 | 1.5 | FALSE
40 MVA 110/20 kV | 0.05 | 18 | 0.34 | 40 | 20 | 110 | 16.2 | 150 | YNd5 | hv | 0 | -9 | 9 | 0 | 1.5 | FALSE
25 MVA 110/20 kV | 0.07 | 14 | 0.41 | 25 | 20 | 110 | 12 | 150 | YNd5 | hv | 0 | -9 | 9 | 0 | 1.5 | FALSE
63 MVA 110/10 kV | 0.04 | 22 | 0.32 | 63 | 10 | 110 | 18 | 150 | YNd5 | hv | 0 | -9 | 9 | 0 | 1.5 | FALSE
40 MVA 110/10 kV | 0.05 | 18 | 0.34 | 40 | 10 | 110 | 16.2 | 150 | YNd5 | hv | 0 | -9 | 9 | 0 | 1.5 | FALSE
25 MVA 110/10 kV | 0.07 | 14 | 0.41 | 25 | 10 | 110 | 12 | 150 | YNd5 | hv | 0 | -9 | 9 | 0 | 1.5 | FALSE
0.25 MVA 20/0.4 kV | 0.32 | 0.8 | 1.44 | 0.25 | 0.4 | 20 | 6 | 150 | Yzn5 | hv | 0 | -2 | 2 | 0 | 2.5 | FALSE
0.4 MVA 20/0.4 kV | 0.3375 | 1.35 | 1.425 | 0.4 | 0.4 | 20 | 6 | 150 | Dyn5 | hv | 0 | -2 | 2 | 0 | 2.5 | FALSE
0.63 MVA 20/0.4 kV | 0.2619 | 1.65 | 1.206 | 0.63 | 0.4 | 20 | 6 | 150 | Dyn5 | hv | 0 | -2 | 2 | 0 | 2.5 | FALSE
0.25 MVA 10/0.4 kV | 0.24 | 0.6 | 1.2 | 0.25 | 0.4 | 10 | 4 | 150 | Dyn5 | hv | 0 | -2 | 2 | 0 | 2.5 | FALSE
0.4 MVA 10/0.4 kV | 0.2375 | 0.95 | 1.325 | 0.4 | 0.4 | 10 | 4 | 150 | Dyn5 | hv | 0 | -2 | 2 | 0 | 2.5 | FALSE
0.63 MVA 10/0.4 kV | 0.1873 | 1.18 | 1.0794 | 0.63 | 0.4 | 10 | 4 | 150 | Dyn5 | hv | 0 | -2 | 2 | 0 | 2.5 | FALSE

## trafo3w_std_types
| sn_hv_mva | sn_mv_mva | sn_lv_mva | vn_hv_kv | vn_mv_kv | vn_lv_kv | vk_hv_percent | vk_mv_percent | vk_lv_percent | vkr_hv_percent | vkr_mv_percent | vkr_lv_percent | pfe_kw | i0_percent | shift_mv_degree | shift_lv_degree | vector_group | tap_side | tap_neutral | tap_min | tap_max | tap_step_percent
63/25/38 MVA 110/20/10 kV | 63 | 25 | 38 | 110 | 20 | 10 | 10.4 | 10.4 | 10.4 | 0.28 | 0.32 | 0.35 | 35 | 0.89 | 0 | 0 | YN0yn0yn0 | hv | 0 | -10 | 10 | 1.2
63/25/38 MVA 110/10/10 kV | 63 | 25 | 38 | 110 | 10 | 10 | 10.4 | 10.4 | 10.4 | 0.28 | 0.32 | 0.35 | 35 | 0.89 | 0 | 0 | YN0yn0yn0 | hv | 0 | -10 | 10 | 1.2

## fuse_std_types
| fuse_type | i_rated_a | t_avg | t_min | t_total | x_avg | x_min | x_total
HV 100A | HV 100A | 100 | 0 | [10.0, 3.64, 0.854, 0.281, 0.1, 0.0531, 0.022, 0.01] | [10.0, 4.267, 1.21, 0.403, 0.1, 0.058, 0.022, 0.01] | 0 | [300.0, 350.0, 450.0, 550.0, 700.0, 850.0, 1200.0, 1752.0] | [600.0, 700.0, 900.0, 1150.0, 1665.0, 2000.0, 3000.0, 4313.0]
HV 10A | HV 10A | 10 | 0 | [10.0, 1675.0, 0.344, 0.156, 0.1, 0.0417, 0.0171, 0.01] | [10.0, 1.3, 0.3, 0.155, 0.1, 0.0555, 0.023, 0.01] | 0 | [30.0, 32.0, 35.0, 37.0, 39.0, 50.0, 70.0, 88.0] | [60.0, 70.0, 80.0, 87.0, 94.0, 110.0, 150.0, 216.0]
HV 125A | HV 125A | 125 | 0 | [10.0, 1.82, 0.344, 0.1, 0.0467, 0.0269, 0.01] | [10.0, 2.478, 0.426, 0.1, 0.0427, 0.0211, 0.01] | 0 | [375.0, 500.0, 700.0, 925.0, 1200.0, 1500.0, 2341.0] | [750.0, 1000.0, 1500.0, 2200.0, 3000.0, 4000.0, 5765.0]
HV 160A | HV 160A | 160 | 0 | [10.0, 4.15, 1.03, 0.198, 0.1, 0.051, 0.0172, 0.01] | [10.0, 2.3, 0.734, 0.274, 0.1, 0.046, 0.0177, 0.01] | 0 | [480.0, 550.0, 700.0, 1000.0, 1260.0, 1600.0, 2500.0, 3227.0] | [960.0, 1300.0, 1700.0, 2200.0, 2996.0, 4000.0, 6000.0, 7946.0]
HV 16A | HV 16A | 16 | 0 | [10.0, 0.352, 0.164, 0.1, 0.0649, 0.0342, 0.01] | [10.0, 2.34, 0.722, 0.181, 0.1, 0.055, 0.0296, 0.01] | 0 | [48.0, 60.0, 65.0, 71.0, 80.0, 100.0, 162.0] | [96.0, 110.0, 125.0, 150.0, 168.0, 200.0, 250.0, 398.0]
HV 200A | HV 200A | 200 | 0 | [10.0, 4.267, 1.21, 0.403, 0.1, 0.058, 0.022, 0.01] | [10.0, 3.73, 1.654, 0.328, 0.1, 0.0531, 0.019, 0.01] | 0 | [600.0, 700.0, 900.0, 1150.0, 1665.0, 2000.0, 3000.0, 4313.0] | [1200.0, 1500.0, 1800.0, 2700.0, 3960.0, 5000.0, 7500.0, 10620.0]
HV 20A | HV 20A | 20 | 0 | [10.0, 1.3, 0.3, 0.155, 0.1, 0.0555, 0.023, 0.01] | [10.0, 1.3, 0.161, 0.1, 0.0611, 0.0399, 0.0141, 0.01] | 0 | [60.0, 70.0, 80.0, 87.0, 94.0, 110.0, 150.0, 216.0] | [120.0, 150.0, 200.0, 223.0, 260.0, 300.0, 450.0, 532.0]
HV 25A | HV 25A | 25 | 0 | [10.0, 2.512, 0.833, 0.299, 0.1, 0.0372, 0.0223, 0.01] | [10.0, 3.125, 0.597, 0.198, 0.1, 0.0378, 0.022, 0.01] | 0 | [75.0, 82.0, 90.0, 100.0, 124.0, 170.0, 200.0, 289.0] | [150.0, 170.0, 210.0, 250.0, 294.0, 400.0, 500.0, 711.0]
HV 31.5A | HV 31.5A | 31.5 | 0 | [10.0, 2.34, 0.722, 0.181, 0.1, 0.055, 0.0296, 0.01] | [10.0, 2.84, 0.368, 0.164, 0.1, 0.0621, 0.0378, 0.0195, 0.01] | 0 | [95.0, 110.0, 125.0, 150.0, 165.0, 200.0, 250.0, 390.0] | [189.0, 220.0, 300.0, 350.0, 393.0, 450.0, 530.0, 700.0, 960.0]
HV 40A | HV 40A | 40 | 0 | [10.0, 1.3, 0.161, 0.1, 0.0611, 0.0399, 0.0141, 0.01] | [10.0, 2.05, 0.369, 0.198, 0.1, 0.051, 0.0298, 0.01] | 0 | [120.0, 150.0, 200.0, 223.0, 260.0, 300.0, 450.0, 532.0] | [240.0, 300.0, 400.0, 450.0, 530.0, 650.0, 800.0, 1311.0]
HV 50A | HV 50A | 50 | 0 | [10.0, 3.215, 0.597, 0.198, 0.1, 0.0378, 0.022, 0.01] | [10.0, 3.64, 0.854, 0.281, 0.1, 0.0531, 0.022, 0.01] | 0 | [150.0, 170.0, 210.0, 250.0, 294.0, 400.0, 500.0, 711.0] | [300.0, 350.0, 450.0, 550.0, 700.0, 850.0, 1200.0, 1752.0]
HV 6.3A | HV 6.3A | 6.3 | 0 | [10.0, 1.39, 0.344, 0.168, 0.1, 0.056, 0.0263, 0.01] | [10.0, 1.711, 0.516, 0.198, 0.1, 0.0634, 0.0303, 0.01] | 0 | [19.0, 19.5, 20.4, 20.8, 22.0, 25.0, 32.0, 48.0] | [38.0, 40.0, 43.0, 48.0, 53.0, 60.0, 75.0, 118.0]
HV 63A | HV 63A | 63 | 0 | [10.0, 2.84, 0.368, 0.164, 0.1, 0.0621, 0.0378, 0.0195, 0.01] | [10.0, 1.82, 0.344, 0.1, 0.0467, 0.0269, 0.01] | 0 | [189.0, 220.0, 300.0, 350.0, 393.0, 450.0, 530.0, 700.0, 961.0] | [378.0, 500.0, 700.0, 934.0, 1200.0, 1500.0, 2366.0]
HV 80A | HV 80A | 80 | 0 | [10.0, 2.05, 0.369, 0.198, 0.1, 0.051, 0.0298, 0.01] | [10.0, 4.15, 1.03, 0.198, 0.1, 0.051, 0.0172, 0.01] | 0 | [240.0, 300.0, 400.0, 450.0, 530.0, 650.0, 800.0, 1311.0] | [480.0, 550.0, 700.0, 1000.0, 1260.0, 1600.0, 2500.0, 3227.0]
Siemens NH-1-100 | Siemens NH-1-100 | 100 | [5400.0, 2000.0, 400.0, 20.0, 1.0, 0.2, 0.012, 0.004] | 0 | 0 | [150.0, 190.0, 250.0, 430.0, 900.0, 1250.0, 2700.0, 3600.0] | 0 | 0
Siemens NH-1-125 | Siemens NH-1-125 | 125 | [4800.0, 120.0, 7.0, 0.1, 0.004] | 0 | 0 | [180.0, 400.0, 740.0, 2000.0, 4250.0] | 0 | 0
Siemens NH-1-16 | Siemens NH-1-16 | 16 | [4000.0, 400.0, 2.0, 0.1, 0.04, 0.01] | 0 | 0 | [26.0, 35.0, 75.0, 150.0, 200.0, 300.0] | 0 | 0
Siemens NH-1-160 | Siemens NH-1-160 | 160 | [4800.0, 120.0, 7.0, 0.1, 0.004] | 0 | 0 | [210.0, 500.0, 900.0, 2300.0, 5000.0] | 0 | 0
Siemens NH-1-25 | Siemens NH-1-25 | 25 | [4000.0, 1000.0, 10.0, 0.2, 0.02, 0.01] | 0 | 0 | [40.0, 50.0, 100.0, 210.0, 400.0, 500.0] | 0 | 0
Siemens NH-1-50 | Siemens NH-1-50 | 50 | [4000.0, 40.0, 4.0, 1.0, 0.02, 0.01] | 0 | 0 | [86.0, 200.0, 300.0, 400.0, 1000.0, 1280.0] | 0 | 0
Siemens NH-1-63 | Siemens NH-1-63 | 63 | [4000.0, 100.0, 10.0, 2.0, 0.04, 0.01] | 0 | 0 | [100.0, 200.0, 300.0, 400.0, 1000.0, 1500.0] | 0 | 0
Siemens NH-1-80 | Siemens NH-1-80 | 80 | [4800.0, 120.0, 7.0, 0.1, 0.01] | 0 | 0 | [150.58, 250.0, 450.0, 1150.0, 2470.0] | 0 | 0
Siemens NH-2-1000 | Siemens NH-2-1000 | 1000 | [4800.0, 120.0, 7.0, 0.1, 0.004] | 0 | 0 | [1900.0, 3500.0, 8400.0, 24000.0, 52000.0] | 0 | 0
Siemens NH-2-200 | Siemens NH-2-200 | 200 | [4800.0, 120.0, 7.0, 0.1, 0.004] | 0 | 0 | [280.0, 650.0, 1200.0, 3000.0, 7000.0] | 0 | 0
Siemens NH-2-224 | Siemens NH-2-224 | 224 | [4800.0, 120.0, 7.0, 0.2, 0.04, 0.004] | 0 | 0 | [400.0, 750.0, 1453.0, 3025.0, 4315.0, 7600.0] | 0 | 0
Siemens NH-2-250 | Siemens NH-2-250 | 250 | [4800.0, 120.0, 7.0, 0.1, 0.004] | 0 | 0 | [450.0, 800.0, 1650.0, 4000.0, 8500.0] | 0 | 0
Siemens NH-2-315 | Siemens NH-2-315 | 315 | [4800.0, 120.0, 7.0, 0.1, 0.004] | 0 | 0 | [550.0, 920.0, 1900.0, 5000.0, 11000.0] | 0 | 0
Siemens NH-2-355 | Siemens NH-2-355 | 355 | [4800.0, 120.0, 6.0, 0.1, 0.004] | 0 | 0 | [650.0, 1116.27, 2350.0, 5840.0, 12790.0] | 0 | 0
Siemens NH-2-400 | Siemens NH-2-400 | 400 | [4800.0, 120.0, 7.0, 0.1, 0.004] | 0 | 0 | [720.0, 1350.0, 2800.0, 6500.0, 15000.0] | 0 | 0
Siemens NH-2-425 | Siemens NH-2-425 | 425 | [4800.0, 120.0, 7.0, 0.1, 0.004] | 0 | 0 | [850.0, 1500.0, 3050.0, 7500.0, 16500.0] | 0 | 0
Siemens NH-2-630 | Siemens NH-2-630 | 630 | [4800.0, 120.0, 7.0, 0.1, 0.004] | 0 | 0 | [1200.0, 2000.0, 4800.0, 12000.0, 26000.0] | 0 | 0

## res_bus
| vm_pu | va_degree | p_mw | q_mvar
0 | 0.99999 | -0.00026041 | 0.020068 | 0.0050295
1 | 0.999 | -0.019118 | 0.025751 | 0.0064538
2 | 1 | 0 | -0.48265 | -0.12254
3 | 0.9987 | -0.025032 | 0.022108 | 0.0055407
4 | 0.99575 | -0.080707 | 0.0058874 | 0.0014755
5 | 0.99729 | -0.052031 | 0.0090863 | 0.0022772
6 | 0.99352 | -0.12324 | 0 | 0
7 | 0.99661 | -0.065234 | 0.065222 | 0.016346
8 | 0.98984 | -0.19381 | 0 | 0
9 | 0.9894 | -0.2028 | 0 | 0
10 | 0.9879 | -0.23195 | 0.0015462 | 0.00038752
11 | 0.98791 | -0.23164 | 0.0019577 | 0.00049063
12 | 0.98792 | -0.23144 | 0.0026526 | 0.00066481
13 | 0.988 | -0.22993 | 0 | 0
14 | 0.98812 | -0.22766 | 0.000704 | 0.00017644
15 | 0.98537 | -0.281 | 0.0023625 | 0.00059211
16 | 0.98545 | -0.27956 | 0.00089394 | 0.00022404
17 | 0.9755 | -0.473 | 0.0016192 | 0.0004058
18 | 0.97556 | -0.47176 | 0.00071244 | 0.00017856
19 | 0.97523 | -0.4783 | 0 | 0
20 | 0.97587 | -0.46574 | 0.0031366 | 0.00078611
21 | 0.97518 | -0.4793 | 0.001323 | 0.00033157
22 | 0.97622 | -0.45883 | 0.00043936 | 0.00011011
23 | 0.97506 | -0.48162 | 0.00044197 | 0.00011077
24 | 0.97655 | -0.45228 | 0.0013644 | 0.00034194
25 | 0.97501 | -0.48269 | 0.0014159 | 0.00035485
26 | 0.98842 | -0.22178 | 0.00095893 | 0.00024033
27 | 0.98844 | -0.2214 | 0.003454 | 0.00086566
28 | 0.98851 | -0.22001 | 0 | 0
29 | 0.98869 | -0.21651 | 0.001277 | 0.00032005
30 | 0.98823 | -0.22546 | 0.0013958 | 0.00034983
31 | 0.98875 | -0.21537 | 0.0060067 | 0.0015054
32 | 0.98815 | -0.22702 | 0.00095378 | 0.00023904
33 | 0.98833 | -0.22346 | 0.00084838 | 0.00021262
34 | 0.98834 | -0.22344 | 0.0076588 | 0.0019195
35 | 0.9886 | -0.21831 | 0.0046772 | 0.0011722
36 | 0.98499 | -0.28829 | 0.0068429 | 0.001715
37 | 0.98532 | -0.28188 | 0 | 0
38 | 0.98497 | -0.28855 | 0 | 0
39 | 0.98554 | -0.27751 | 0 | 0
40 | 0.98496 | -0.28879 | 0.00026846 | 6.7282e-05
41 | 0.98553 | -0.27762 | 0.00020055 | 5.0264e-05
42 | 0.98587 | -0.27113 | 0.00071738 | 0.00017979
43 | 0.98496 | -0.28891 | 0 | 0
44 | 0.98591 | -0.27029 | 0.0020721 | 0.00051933
45 | 0.98495 | -0.28907 | 0.00021837 | 5.4728e-05
46 | 0.98938 | -0.20282 | 0.016477 | 0.0041294
47 | 0.98928 | -0.20471 | 0.0081986 | 0.0020548
48 | 0.98819 | -0.22622 | 0 | 0
49 | 0.98905 | -0.20952 | 0.0090837 | 0.0022766
50 | 0.98734 | -0.24265 | 0.010068 | 0.0025232
51 | 0.98588 | -0.27106 | 0.0043248 | 0.0010839
52 | 0.9854 | -0.28043 | 0.0029931 | 0.00075014
53 | 0.98633 | -0.26237 | 0 | 0
54 | 0.98526 | -0.28332 | 0.0022427 | 0.00056206
55 | 0.98624 | -0.26417 | 0 | 0
56 | 0.98503 | -0.28776 | 0.014554 | 0.0036475
57 | 0.98606 | -0.26755 | 0.0010395 | 0.00026052
58 | 0.98603 | -0.26828 | 0.0029404 | 0.00073693
59 | 0.98596 | -0.26956 | 0.00041231 | 0.00010334
60 | 0.98571 | -0.27444 | 0.01018 | 0.0025512
61 | 0.98592 | -0.27027 | 0.00068147 | 0.00017079
62 | 0.98575 | -0.27362 | 0.00048655 | 0.00012194
63 | 0.9857 | -0.27464 | 0.00095479 | 0.00023929
64 | 0.9856 | -0.27667 | 0.0022275 | 0.00055827
65 | 0.98551 | -0.27841 | 0.00061815 | 0.00015492
66 | 0.98839 | -0.22207 | 0 | 0
67 | 0.98869 | -0.21608 | 0.00039793 | 9.9731e-05
68 | 0.98901 | -0.21035 | 0.0027493 | 0.00068905
69 | 0.97924 | -0.39992 | 0.0022753 | 0.00057024
70 | 0.97917 | -0.4013 | 0.0027735 | 0.0006951
71 | 0.97932 | -0.39828 | 0.00063437 | 0.00015899
72 | 0.97946 | -0.39556 | 0.00091755 | 0.00022996
73 | 0.97958 | -0.39333 | 0.002348 | 0.00058846
74 | 0.9791 | -0.40274 | 0.0051236 | 0.0012841
75 | 0.97922 | -0.40031 | 0 | 0
76 | 0.97974 | -0.39011 | 0.0021359 | 0.0005353
77 | 0.98256 | -0.33486 | 0.00082864 | 0.00020768
78 | 0.98254 | -0.33524 | 0.002364 | 0.00059248
79 | 0.98265 | -0.33295 | 0 | 0
80 | 0.98252 | -0.33556 | 0.00062056 | 0.00015553
81 | 0.97924 | -0.39966 | 0 | 0
82 | 0.98279 | -0.33022 | 0.034712 | 0.0086996
83 | 0.98251 | -0.33571 | 0.00047008 | 0.00011781
84 | 0.9785 | -0.41409 | 0.0010465 | 0.00026228
85 | 0.97813 | -0.4214 | 0.0081255 | 0.0020364
86 | 0.98686 | -0.25129 | 0 | 0
87 | 0.9825 | -0.33594 | 0.0018677 | 0.00046809
88 | 0.97834 | -0.41718 | 0.0013645 | 0.00034198
89 | 0.97713 | -0.44098 | 0.0023829 | 0.00059722
90 | 0.98591 | -0.26966 | 0.0011989 | 0.00030047
91 | 0.98822 | -0.22514 | 0.003428 | 0.00085914
92 | 0.9792 | -0.40067 | 0.0013498 | 0.0003383
93 | 0.97933 | -0.39809 | 0.0020214 | 0.00050661
94 | 0.97936 | -0.39748 | 0.0037158 | 0.00093127
95 | 0.97812 | -0.42152 | 0 | 0
96 | 0.9778 | -0.42779 | 0.013005 | 0.0032593
97 | 0.97772 | -0.42942 | 0.001547 | 0.00038771
98 | 0.97743 | -0.43506 | 0 | 0
99 | 0.98035 | -0.37821 | 0.0013572 | 0.00034014
100 | 0.98043 | -0.37666 | 0 | 0
101 | 0.98549 | -0.2787 | 0.001576 | 0.00039497
102 | 0.9855 | -0.27865 | 0.00047955 | 0.00012019
103 | 0.98549 | -0.27866 | 0.00015172 | 3.8025e-05
104 | 0.9855 | -0.2785 | 0.00014169 | 3.5511e-05
105 | 0.98549 | -0.27871 | 0.00021286 | 5.3347e-05
106 | 0.9855 | -0.27847 | 0.002013 | 0.00050452
107 | 0.98553 | -0.27804 | 0.0046526 | 0.0011661
108 | 0.98559 | -0.27685 | 0.00036135 | 9.0564e-05
109 | 0.97479 | -0.48708 | 0.0039896 | 0.00099988
110 | 0.97413 | -0.50006 | 0.0051014 | 0.0012785
111 | 0.97409 | -0.50086 | 0.0018674 | 0.000468
112 | 0.98112 | -0.36306 | 0.0011293 | 0.00028304
113 | 0.98092 | -0.36706 | 0.0014708 | 0.00036862
114 | 0.98149 | -0.35581 | 0 | 0
115 | 0.98073 | -0.37065 | 0.0020264 | 0.00050787
116 | 0.98301 | -0.32614 | 0 | 0
117 | 0.98104 | -0.3647 | 0.0027747 | 0.00069541
118 | 0.98071 | -0.37115 | 0.0038017 | 0.0009528
119 | 0.98466 | -0.29398 | 0 | 0
120 | 0.98269 | -0.3324 | 0.00099435 | 0.00024921
121 | 0.98089 | -0.36767 | 0.0012884 | 0.00032289
122 | 0.98066 | -0.37207 | 0.00073316 | 0.00018375
123 | 0.98568 | -0.27429 | 0.0053135 | 0.0013317
124 | 0.9825 | -0.33603 | 0.0016442 | 0.00041208
125 | 0.97709 | -0.44164 | 0.0010262 | 0.00025719
126 | 0.97681 | -0.44721 | 0.00038154 | 9.5623e-05
127 | 0.98039 | -0.37739 | 0.0017112 | 0.00042886
128 | 0.98037 | -0.37776 | 0.0010987 | 0.00027537
129 | 0.98066 | -0.37217 | 0.0014627 | 0.0003666
130 | 0.98241 | -0.33791 | 0.0020556 | 0.00051518
131 | 0.98229 | -0.3403 | 0.0023017 | 0.00057686
132 | 0.98606 | -0.26738 | 0.00035254 | 8.8354e-05
133 | 0.98635 | -0.26165 | 0.012676 | 0.003177
134 | 0.98689 | -0.25109 | 0 | 0
135 | 0.98762 | -0.23694 | 0.0069695 | 0.0017467
136 | 0.9881 | -0.22766 | 0.0066537 | 0.0016676
137 | 0.97741 | -0.43557 | 0.0028799 | 0.00072177
138 | 0.99998 | 149.9956 | 0 | 0

## res_line
| p_from_mw | q_from_mvar | p_to_mw | q_to_mvar | pl_mw | ql_mvar | i_from_ka | i_to_ka | i_ka | vm_from_pu | va_from_degree | vm_to_pu | va_to_degree | loading_percent
0 | 0.12244 | 0.030793 | -0.12233 | -0.030723 | 0.00011018 | 7.0398e-05 | 0.18223 | 0.18224 | 0.18224 | 0.99999 | -0.00026041 | 0.999 | -0.019118 | 50.0646
1 | -0.14251 | -0.035822 | 0.14251 | 0.035824 | 1.7719e-06 | 1.1285e-06 | 0.2121 | 0.2121 | 0.2121 | 0.99999 | -0.00026041 | 1 | 0 | 29.1342
2 | 0.096581 | 0.024269 | -0.096553 | -0.024251 | 2.7257e-05 | 1.7398e-05 | 0.14388 | 0.14388 | 0.14388 | 0.999 | -0.019118 | 0.9987 | -0.025032 | 39.5272
3 | 0.33848 | 0.086717 | -0.33717 | -0.085875 | 0.0013182 | 0.00084201 | 0.50434 | 0.50434 | 0.50434 | 1 | 0 | 0.99575 | -0.080707 | 46.1849
4 | 0.074446 | 0.018711 | -0.07435 | -0.01865 | 9.5827e-05 | 6.1058e-05 | 0.11094 | 0.11094 | 0.11094 | 0.9987 | -0.025032 | 0.99729 | -0.052031 | 30.4779
5 | 0.33128 | 0.0844 | -0.3306 | -0.083966 | 0.00067831 | 0.00043326 | 0.49554 | 0.49554 | 0.49554 | 0.99575 | -0.080707 | 0.99352 | -0.12324 | 45.3792
6 | 0.065264 | 0.016372 | -0.065222 | -0.016346 | 4.1051e-05 | 2.6122e-05 | 0.097382 | 0.097382 | 0.097382 | 0.99729 | -0.052031 | 0.99661 | -0.065234 | 26.7534
7 | 0.21742 | 0.05534 | -0.21668 | -0.05487 | 0.00073699 | 0.00046953 | 0.32593 | 0.32593 | 0.32593 | 0.99352 | -0.12324 | 0.98984 | -0.19381 | 29.8474
8 | 0.11318 | 0.028627 | -0.11275 | -0.028352 | 0.00043019 | 0.00027481 | 0.16961 | 0.16961 | 0.16961 | 0.99352 | -0.12324 | 0.9894 | -0.2028 | 46.5957
9 | 0.053567 | 0.013465 | -0.053544 | -0.013451 | 2.3045e-05 | 1.4627e-05 | 0.080541 | 0.080541 | 0.080541 | 0.98984 | -0.19381 | 0.98938 | -0.20282 | 22.1266
10 | 0.16311 | 0.041405 | -0.16303 | -0.041351 | 8.5494e-05 | 5.4278e-05 | 0.24539 | 0.24539 | 0.24539 | 0.98984 | -0.19381 | 0.98928 | -0.20471 | 22.4719
11 | 0.066792 | 0.016823 | -0.066717 | -0.016775 | 7.473e-05 | 4.7574e-05 | 0.10048 | 0.10048 | 0.10048 | 0.9894 | -0.2028 | 0.98819 | -0.22622 | 27.6051
12 | 0.025033 | 0.0062789 | -0.025025 | -0.006274 | 8.0248e-06 | 4.9421e-06 | 0.037651 | 0.037651 | 0.037651 | 0.9894 | -0.2028 | 0.98905 | -0.20952 | 10.3436
13 | 0.020927 | 0.0052503 | -0.020915 | -0.0052427 | 1.2535e-05 | 7.5893e-06 | 0.031475 | 0.031476 | 0.031476 | 0.9894 | -0.2028 | 0.98875 | -0.21537 | 8.6471
14 | -0.0015462 | -0.00038752 | 0.0015462 | 0.00038739 | 2.283e-08 | -1.291e-07 | 0.002329 | 0.0023289 | 0.002329 | 0.9879 | -0.23195 | 0.98791 | -0.23164 | 0.63983
15 | -0.0035039 | -0.00087803 | 0.0035039 | 0.00087801 | 3.2424e-08 | -1.8997e-08 | 0.0052776 | 0.0052776 | 0.0052776 | 0.98791 | -0.23164 | 0.98792 | -0.23144 | 1.4499
16 | -0.0061566 | -0.0015428 | 0.006157 | 0.0015429 | 4.4278e-07 | 1.0754e-07 | 0.009273 | 0.0092729 | 0.009273 | 0.98792 | -0.23144 | 0.988 | -0.22993 | 2.5475
17 | -0.006157 | -0.0015429 | 0.0061577 | 0.0015431 | 6.6657e-07 | 1.6184e-07 | 0.0092729 | 0.0092728 | 0.0092729 | 0.988 | -0.22993 | 0.98812 | -0.22766 | 2.5475
18 | -0.0068617 | -0.0017195 | 0.0068619 | 0.0017196 | 2.1095e-07 | 6.7517e-08 | 0.010333 | 0.010333 | 0.010333 | 0.98812 | -0.22766 | 0.98815 | -0.22702 | 2.8387
19 | -0.0023625 | -0.00059211 | 0.0023627 | 0.00059178 | 1.6163e-07 | -3.2796e-07 | 0.0035677 | 0.0035675 | 0.0035677 | 0.98537 | -0.281 | 0.98545 | -0.27956 | 0.98013
20 | -0.0032566 | -0.00081582 | 0.0032568 | 0.00081572 | 1.3318e-07 | -1.019e-07 | 0.0049173 | 0.0049173 | 0.0049173 | 0.98545 | -0.27956 | 0.98549 | -0.2787 | 1.3509
21 | -0.015771 | -0.0039554 | 0.015772 | 0.0039559 | 9.3179e-07 | 5.4275e-07 | 0.024058 | 0.024058 | 0.024058 | 0.9755 | -0.473 | 0.97556 | -0.47176 | 6.6094
22 | 0.014152 | 0.0035496 | -0.014148 | -0.0035475 | 3.5736e-06 | 2.0319e-06 | 0.021588 | 0.021588 | 0.021588 | 0.9755 | -0.473 | 0.97523 | -0.4783 | 5.9309
23 | -0.016485 | -0.0041345 | 0.016489 | 0.0041373 | 4.7371e-06 | 2.7822e-06 | 0.025145 | 0.025145 | 0.025145 | 0.97556 | -0.47176 | 0.97587 | -0.46574 | 6.9079
24 | 0.014148 | 0.0035475 | -0.014148 | -0.0035472 | 6.6952e-07 | 3.807e-07 | 0.021588 | 0.021588 | 0.021588 | 0.97523 | -0.4783 | 0.97518 | -0.4793 | 5.9309
25 | -0.019626 | -0.0049234 | 0.019632 | 0.0049273 | 6.4621e-06 | 3.8953e-06 | 0.029928 | 0.029927 | 0.029928 | 0.97587 | -0.46574 | 0.97622 | -0.45883 | 8.2218
26 | 0.012825 | 0.0032156 | -0.012823 | -0.0032148 | 1.4176e-06 | 7.8411e-07 | 0.01957 | 0.01957 | 0.01957 | 0.97518 | -0.4793 | 0.97506 | -0.48162 | 5.3763
27 | -0.020072 | -0.0050374 | 0.020078 | 0.0050412 | 6.2716e-06 | 3.7904e-06 | 0.030597 | 0.030597 | 0.030597 | 0.97622 | -0.45883 | 0.97655 | -0.45228 | 8.4058
28 | 0.012381 | 0.003104 | -0.012381 | -0.0031037 | 6.3475e-07 | 3.4711e-07 | 0.018895 | 0.018895 | 0.018895 | 0.97506 | -0.48162 | 0.97501 | -0.48269 | 5.191
29 | -0.021442 | -0.0053831 | 0.021448 | 0.0053863 | 5.1906e-06 | 3.1598e-06 | 0.032676 | 0.032676 | 0.032676 | 0.97655 | -0.45228 | 0.97681 | -0.44721 | 8.9769
30 | 0.010965 | 0.0027488 | -0.010963 | -0.0027477 | 2.2901e-06 | 1.1937e-06 | 0.016735 | 0.016735 | 0.016735 | 0.97501 | -0.48269 | 0.97479 | -0.48708 | 4.5974
31 | -0.00095893 | -0.00024033 | 0.00095895 | 0.00024005 | 1.752e-08 | -2.7615e-07 | 0.0014436 | 0.0014435 | 0.0014436 | 0.98842 | -0.22178 | 0.98844 | -0.2214 | 0.3966
32 | -0.004413 | -0.0011057 | 0.0044133 | 0.0011057 | 2.9192e-07 | -3.928e-08 | 0.0066433 | 0.0066432 | 0.0066433 | 0.98844 | -0.2214 | 0.98851 | -0.22001 | 1.8251
33 | -0.013628 | -0.0034155 | 0.01363 | 0.0034167 | 2.2703e-06 | 1.2685e-06 | 0.020514 | 0.020514 | 0.020514 | 0.98851 | -0.22001 | 0.98869 | -0.21651 | 5.6357
34 | 0.0092145 | 0.0023098 | -0.0092121 | -0.0023087 | 2.3937e-06 | 1.1068e-06 | 0.013871 | 0.013871 | 0.013871 | 0.98851 | -0.22001 | 0.98823 | -0.22546 | 3.8107
35 | -0.014907 | -0.0037368 | 0.014908 | 0.0037373 | 8.1288e-07 | 4.6501e-07 | 0.022436 | 0.022436 | 0.022436 | 0.98869 | -0.21651 | 0.98875 | -0.21537 | 6.1637
36 | 0.0078162 | 0.0019589 | -0.0078157 | -0.0019586 | 5.781e-07 | 2.274e-07 | 0.011769 | 0.011769 | 0.011769 | 0.98823 | -0.22546 | 0.98815 | -0.22702 | 3.2333
37 | -0.00084838 | -0.00021262 | 0.00084838 | 0.00021261 | 8.3937e-10 | -1.7042e-08 | 0.0012773 | 0.0012773 | 0.0012773 | 0.98833 | -0.22346 | 0.98834 | -0.22344 | 0.35091
38 | -0.0085072 | -0.0021321 | 0.0085092 | 0.002133 | 2.0786e-06 | 8.9717e-07 | 0.012808 | 0.012808 | 0.012808 | 0.98834 | -0.22344 | 0.9886 | -0.21831 | 3.5187
39 | -0.013186 | -0.0033052 | 0.013191 | 0.003308 | 5.0076e-06 | 2.7701e-06 | 0.019848 | 0.019848 | 0.019848 | 0.9886 | -0.21831 | 0.98901 | -0.21035 | 5.4527
40 | -0.0073297 | -0.0018354 | 0.0073319 | 0.0018362 | 2.2381e-06 | 8.1252e-07 | 0.011072 | 0.011072 | 0.011072 | 0.98499 | -0.28829 | 0.98532 | -0.28188 | 3.0419
41 | 0.00048684 | 0.0001204 | -0.00048683 | -0.00012076 | 5.8606e-09 | -3.645e-07 | 0.0007349 | 0.00073503 | 0.00073503 | 0.98499 | -0.28829 | 0.98497 | -0.28855 | 0.20193
42 | -0.0073319 | -0.0018362 | 0.0073335 | 0.0018367 | 1.5273e-06 | 5.5423e-07 | 0.011072 | 0.011072 | 0.011072 | 0.98532 | -0.28188 | 0.98554 | -0.27751 | 3.0418
43 | 0.00048683 | 0.00012076 | -0.00048683 | -0.00012112 | 5.6857e-09 | -3.5349e-07 | 0.00073503 | 0.00073515 | 0.00073515 | 0.98497 | -0.28855 | 0.98496 | -0.28879 | 0.20196
44 | 0.00020056 | 4.9872e-05 | -0.00020055 | -5.0264e-05 | 1.0598e-09 | -3.9225e-07 | 0.00030267 | 0.00030281 | 0.00030281 | 0.98554 | -0.27751 | 0.98553 | -0.27762 | 0.083189
45 | -0.007534 | -0.0018866 | 0.0075363 | 0.0018875 | 2.2873e-06 | 8.6294e-07 | 0.011375 | 0.011374 | 0.011375 | 0.98554 | -0.27751 | 0.98587 | -0.27113 | 3.1249
46 | 0.00021837 | 5.3835e-05 | -0.00021837 | -5.4196e-05 | 1.1593e-09 | -3.6136e-07 | 0.00032958 | 0.00032971 | 0.00032971 | 0.98496 | -0.28879 | 0.98496 | -0.28891 | 0.090579
47 | -0.0082537 | -0.0020673 | 0.008254 | 0.0020674 | 3.3019e-07 | 1.3897e-07 | 0.012457 | 0.012457 | 0.012457 | 0.98587 | -0.27113 | 0.98591 | -0.27029 | 3.4223
48 | 0.00021837 | 5.4196e-05 | -0.00021837 | -5.4728e-05 | 1.7075e-09 | -5.317e-07 | 0.00032971 | 0.0003299 | 0.0003299 | 0.98496 | -0.28891 | 0.98495 | -0.28907 | 0.090631
49 | -0.010326 | -0.0025867 | 0.010328 | 0.0025875 | 1.4303e-06 | 7.1512e-07 | 0.015585 | 0.015585 | 0.015585 | 0.98591 | -0.27029 | 0.98606 | -0.26738 | 4.2815
50 | 0.037067 | 0.0093214 | -0.037033 | -0.0093 | 3.4037e-05 | 2.1409e-05 | 0.05576 | 0.05576 | 0.05576 | 0.98938 | -0.20282 | 0.98839 | -0.22207 | 15.3188
51 | 0.15483 | 0.039296 | -0.15475 | -0.039242 | 8.4598e-05 | 5.3663e-05 | 0.23306 | 0.23306 | 0.23306 | 0.98928 | -0.20471 | 0.98869 | -0.21608 | 21.3427
52 | 0.066717 | 0.016775 | -0.066665 | -0.016742 | 5.2289e-05 | 3.3288e-05 | 0.10048 | 0.10048 | 0.10048 | 0.98819 | -0.22622 | 0.98734 | -0.24265 | 27.6051
53 | 0.015941 | 0.0039974 | -0.015941 | -0.003997 | 6.2419e-07 | 3.6235e-07 | 0.023984 | 0.023984 | 0.023984 | 0.98905 | -0.20952 | 0.98901 | -0.21035 | 6.5891
54 | 0.056598 | 0.014219 | -0.056544 | -0.014185 | 5.3206e-05 | 3.3803e-05 | 0.08531 | 0.08531 | 0.08531 | 0.98734 | -0.24265 | 0.98633 | -0.26237 | 23.4368
55 | 0.019804 | 0.0049682 | -0.019795 | -0.0049628 | 8.8426e-06 | 5.3229e-06 | 0.029892 | 0.029892 | 0.029892 | 0.98588 | -0.27106 | 0.9854 | -0.28043 | 8.2121
56 | -0.024129 | -0.0060521 | 0.024139 | 0.0060582 | 1.0002e-05 | 6.145e-06 | 0.03642 | 0.036419 | 0.03642 | 0.98588 | -0.27106 | 0.98633 | -0.26237 | 10.0054
57 | 0.016802 | 0.0042127 | -0.0168 | -0.0042113 | 2.3145e-06 | 1.3592e-06 | 0.025372 | 0.025372 | 0.025372 | 0.9854 | -0.28043 | 0.98526 | -0.28332 | 6.9705
58 | 0.032406 | 0.0081265 | -0.032403 | -0.0081248 | 2.7859e-06 | 1.7433e-06 | 0.04889 | 0.04889 | 0.04889 | 0.98633 | -0.26237 | 0.98624 | -0.26417 | 13.4314
59 | 0.014557 | 0.0036493 | -0.014554 | -0.0036475 | 3.0775e-06 | 1.7534e-06 | 0.021985 | 0.021985 | 0.021985 | 0.98526 | -0.28332 | 0.98503 | -0.28776 | 6.04
60 | 0.011259 | 0.0028226 | -0.011257 | -0.0028216 | 1.8142e-06 | 9.4721e-07 | 0.016988 | 0.016988 | 0.016988 | 0.98624 | -0.26417 | 0.98606 | -0.26755 | 4.6671
61 | 0.021144 | 0.0053022 | -0.02114 | -0.0052997 | 4.1393e-06 | 2.5108e-06 | 0.031902 | 0.031902 | 0.031902 | 0.98624 | -0.26417 | 0.98603 | -0.26828 | 8.7644
62 | 0.010218 | 0.0025611 | -0.010217 | -0.0025606 | 9.7933e-07 | 4.8667e-07 | 0.015419 | 0.01542 | 0.01542 | 0.98606 | -0.26755 | 0.98596 | -0.26956 | 4.2361
63 | 0.018199 | 0.0045628 | -0.018194 | -0.0045596 | 5.3421e-06 | 3.1782e-06 | 0.027465 | 0.027465 | 0.027465 | 0.98603 | -0.26828 | 0.98571 | -0.27444 | 7.5454
64 | 0.0098047 | 0.0024573 | -0.0098044 | -0.0024571 | 3.3219e-07 | 1.61e-07 | 0.014797 | 0.014797 | 0.014797 | 0.98596 | -0.26956 | 0.98592 | -0.27027 | 4.0652
65 | 0.0080143 | 0.0020083 | -0.0080133 | -0.002008 | 9.1942e-07 | 3.7493e-07 | 0.012098 | 0.012098 | 0.012098 | 0.98571 | -0.27444 | 0.98559 | -0.27685 | 3.3237
66 | 0.0091229 | 0.0022863 | -0.0091214 | -0.0022857 | 1.4525e-06 | 6.6909e-07 | 0.013769 | 0.013769 | 0.013769 | 0.98592 | -0.27027 | 0.98575 | -0.27362 | 3.7827
67 | 0.0086349 | 0.0021637 | -0.0086345 | -0.0021635 | 4.2109e-07 | 1.8525e-07 | 0.013034 | 0.013034 | 0.013034 | 0.98575 | -0.27362 | 0.9857 | -0.27464 | 3.5809
68 | 0.0076797 | 0.0019242 | -0.0076789 | -0.001924 | 7.4116e-07 | 2.8692e-07 | 0.011593 | 0.011593 | 0.011593 | 0.9857 | -0.27464 | 0.9856 | -0.27667 | 3.1849
69 | 0.0054514 | 0.0013657 | -0.0054509 | -0.0013656 | 4.5376e-07 | 6.2767e-08 | 0.0082301 | 0.0082302 | 0.0082302 | 0.9856 | -0.27667 | 0.98551 | -0.27841 | 2.261
70 | 0.0048328 | 0.0012107 | -0.0048327 | -0.0012107 | 6.6534e-08 | 1.2336e-10 | 0.0072969 | 0.0072969 | 0.0072969 | 0.98551 | -0.27841 | 0.98549 | -0.2787 | 2.0046
71 | 0.037033 | 0.0093 | -0.037023 | -0.0092938 | 9.883e-06 | 6.2165e-06 | 0.05576 | 0.05576 | 0.05576 | 0.98839 | -0.22207 | 0.9881 | -0.22766 | 15.3188
72 | 0.15435 | 0.039142 | -0.15428 | -0.0391 | 6.7187e-05 | 4.2617e-05 | 0.23246 | 0.23246 | 0.23246 | 0.98869 | -0.21608 | 0.98822 | -0.22514 | 21.2878
73 | 0.0027737 | 0.00069488 | -0.0027735 | -0.0006951 | 1.8221e-07 | -2.2747e-07 | 0.0042147 | 0.0042148 | 0.0042148 | 0.97924 | -0.39992 | 0.97917 | -0.4013 | 1.1579
74 | -0.005049 | -0.0012651 | 0.0050494 | 0.0012651 | 3.9453e-07 | 2.7621e-08 | 0.0076721 | 0.007672 | 0.0076721 | 0.97924 | -0.39992 | 0.97932 | -0.39828 | 2.1077
75 | -0.0056837 | -0.0014241 | 0.0056845 | 0.0014243 | 7.3776e-07 | 1.402e-07 | 0.0086359 | 0.0086358 | 0.0086359 | 0.97932 | -0.39828 | 0.97946 | -0.39556 | 2.3725
76 | -0.006602 | -0.0016542 | 0.0066027 | 0.0016544 | 6.9914e-07 | 2.1416e-07 | 0.01003 | 0.01003 | 0.01003 | 0.97946 | -0.39556 | 0.97958 | -0.39333 | 2.7554
77 | -0.0089507 | -0.0022429 | 0.0089521 | 0.0022435 | 1.3743e-06 | 6.2996e-07 | 0.013596 | 0.013596 | 0.013596 | 0.97958 | -0.39333 | 0.97974 | -0.39011 | 3.7353
78 | -0.0051236 | -0.0012841 | 0.0051242 | 0.0012841 | 5.9453e-07 | 5.1607e-08 | 0.0077867 | 0.0077866 | 0.0077867 | 0.9791 | -0.40274 | 0.97922 | -0.40031 | 2.1392
79 | -0.006474 | -0.0016223 | 0.0064747 | 0.0016225 | 6.8432e-07 | 2.0074e-07 | 0.0098378 | 0.0098377 | 0.0098378 | 0.97922 | -0.40031 | 0.97933 | -0.39809 | 2.7027
80 | 0.0013498 | 0.00033813 | -0.0013498 | -0.0003383 | 2.321e-08 | -1.702e-07 | 0.0020511 | 0.0020512 | 0.0020512 | 0.97922 | -0.40031 | 0.9792 | -0.40067 | 0.56352
81 | -0.023304 | -0.0058416 | 0.023318 | 0.0058497 | 1.322e-05 | 8.1063e-06 | 0.035395 | 0.035395 | 0.035395 | 0.97974 | -0.39011 | 0.98035 | -0.37821 | 9.7238
82 | 0.012216 | 0.0030628 | -0.012212 | -0.0030605 | 4.2879e-06 | 2.3262e-06 | 0.018555 | 0.018555 | 0.018555 | 0.97974 | -0.39011 | 0.97936 | -0.39748 | 5.0974
83 | 0.0053226 | 0.0013338 | -0.0053225 | -0.0013338 | 9.8445e-08 | 1.1831e-08 | 0.0080606 | 0.0080606 | 0.0080606 | 0.98256 | -0.33486 | 0.98254 | -0.33524 | 2.2145
84 | -0.0061512 | -0.0015414 | 0.0061517 | 0.0015416 | 5.5699e-07 | 1.3966e-07 | 0.0093155 | 0.0093154 | 0.0093155 | 0.98256 | -0.33486 | 0.98265 | -0.33295 | 2.5592
85 | 0.0029584 | 0.00074127 | -0.0029584 | -0.00074132 | 4.4145e-08 | -4.6019e-08 | 0.0044803 | 0.0044804 | 0.0044804 | 0.98254 | -0.33524 | 0.98252 | -0.33556 | 1.2309
86 | 0.053468 | 0.013508 | -0.053298 | -0.0134 | 0.00017038 | 0.00010817 | 0.081004 | 0.081005 | 0.081005 | 0.98265 | -0.33295 | 0.97924 | -0.39966 | 22.254
87 | -0.05962 | -0.01505 | 0.059628 | 0.015055 | 7.806e-06 | 4.9635e-06 | 0.09032 | 0.09032 | 0.09032 | 0.98265 | -0.33295 | 0.98279 | -0.33022 | 24.8131
88 | 0.0023378 | 0.00058579 | -0.0023378 | -0.00058583 | 1.7401e-08 | -3.5744e-08 | 0.0035405 | 0.0035406 | 0.0035406 | 0.98252 | -0.33556 | 0.98251 | -0.33571 | 0.97268
89 | 0.019869 | 0.0049872 | -0.019855 | -0.004979 | 1.366e-05 | 8.2404e-06 | 0.030195 | 0.030195 | 0.030195 | 0.97924 | -0.39966 | 0.9785 | -0.41409 | 8.2954
90 | 0.033429 | 0.008413 | -0.033394 | -0.0083913 | 3.4698e-05 | 2.1756e-05 | 0.05081 | 0.05081 | 0.05081 | 0.97924 | -0.39966 | 0.97813 | -0.4214 | 13.9587
91 | -0.094339 | -0.023755 | 0.094697 | 0.023983 | 0.00035748 | 0.00022819 | 0.14288 | 0.14288 | 0.14288 | 0.98279 | -0.33022 | 0.98686 | -0.25129 | 39.2515
92 | 0.0018677 | 0.00046802 | -0.0018677 | -0.00046809 | 2.0509e-08 | -7.3438e-08 | 0.0028286 | 0.0028287 | 0.0028287 | 0.98251 | -0.33571 | 0.9825 | -0.33594 | 0.77711
93 | 0.018809 | 0.0047167 | -0.018806 | -0.004715 | 2.7758e-06 | 1.6629e-06 | 0.028604 | 0.028604 | 0.028604 | 0.9785 | -0.41409 | 0.97834 | -0.41718 | 7.8582
94 | 0.025268 | 0.0063548 | -0.025245 | -0.0063403 | 2.3605e-05 | 1.4573e-05 | 0.038449 | 0.038449 | 0.038449 | 0.97813 | -0.4214 | 0.97713 | -0.44098 | 10.5628
95 | 0.055966 | 0.014137 | -0.055917 | -0.014106 | 4.9213e-05 | 3.1261e-05 | 0.084426 | 0.084426 | 0.084426 | 0.98686 | -0.25129 | 0.98591 | -0.26966 | 23.1941
96 | -0.15066 | -0.03812 | 0.15085 | 0.038241 | 0.00018936 | 0.00012069 | 0.2273 | 0.2273 | 0.2273 | 0.98686 | -0.25129 | 0.98822 | -0.22514 | 31.2228
97 | 0.017442 | 0.004373 | -0.017438 | -0.0043709 | 3.605e-06 | 2.1357e-06 | 0.026529 | 0.026529 | 0.026529 | 0.97834 | -0.41718 | 0.97812 | -0.42152 | 7.2881
98 | 0.022862 | 0.0057431 | -0.022861 | -0.0057426 | 7.2026e-07 | 4.4112e-07 | 0.03482 | 0.03482 | 0.03482 | 0.97713 | -0.44098 | 0.97709 | -0.44164 | 9.5659
99 | 0.054718 | 0.013806 | -0.054706 | -0.013798 | 1.2137e-05 | 7.7074e-06 | 0.082617 | 0.082617 | 0.082617 | 0.98591 | -0.26966 | 0.98568 | -0.27429 | 22.697
100 | -0.0084961 | -0.0021291 | 0.0084964 | 0.0021292 | 2.4589e-07 | 1.0786e-07 | 0.012909 | 0.012909 | 0.012909 | 0.97933 | -0.39809 | 0.97936 | -0.39748 | 3.5464
101 | 0.017438 | 0.0043709 | -0.017433 | -0.0043678 | 5.2038e-06 | 3.083e-06 | 0.026529 | 0.026529 | 0.026529 | 0.97812 | -0.42152 | 0.9778 | -0.42779 | 7.2881
102 | 0.0044281 | 0.0011085 | -0.0044277 | -0.0011086 | 3.4495e-07 | -3.3338e-08 | 0.0067381 | 0.0067382 | 0.0067382 | 0.9778 | -0.42779 | 0.97772 | -0.42942 | 1.8512
103 | 0.0028807 | 0.00072085 | -0.00288 | -0.00072169 | 7.7261e-07 | -8.4947e-07 | 0.0043839 | 0.0043844 | 0.0043844 | 0.97772 | -0.42942 | 0.97743 | -0.43506 | 1.2045
104 | 0.00288 | 0.00072169 | -0.0028799 | -0.00072177 | 7.0537e-08 | -7.7499e-08 | 0.0043844 | 0.0043844 | 0.0043844 | 0.97743 | -0.43506 | 0.97741 | -0.43557 | 1.2045
105 | -0.024675 | -0.0061899 | 0.024677 | 0.006191 | 1.8292e-06 | 1.1268e-06 | 0.037455 | 0.037455 | 0.037455 | 0.98035 | -0.37821 | 0.98043 | -0.37666 | 10.2897
106 | 0.00281 | 0.00070389 | -0.0028099 | -0.00070401 | 9.7326e-08 | -1.1765e-07 | 0.0042647 | 0.0042648 | 0.0042648 | 0.98043 | -0.37666 | 0.98039 | -0.37739 | 1.1716
107 | -0.027487 | -0.0068949 | 0.027498 | 0.0069022 | 1.1787e-05 | 7.3159e-06 | 0.041719 | 0.041719 | 0.041719 | 0.98043 | -0.37666 | 0.98089 | -0.36767 | 11.4614
108 | 0.00036458 | 9.1165e-05 | -0.00036458 | -9.118e-05 | 1.3591e-10 | -1.5145e-08 | 0.00055041 | 0.00055042 | 0.00055042 | 0.9855 | -0.27865 | 0.98549 | -0.27866 | 0.15121
109 | -0.00084413 | -0.00021135 | 0.00084413 | 0.00021123 | 6.1746e-09 | -1.2521e-07 | 0.0012745 | 0.0012744 | 0.0012745 | 0.9855 | -0.27865 | 0.9855 | -0.2785 | 0.35013
110 | 0.00021286 | 5.3154e-05 | -0.00021286 | -5.3347e-05 | 5.8598e-10 | -1.9241e-07 | 0.00032133 | 0.0003214 | 0.0003214 | 0.98549 | -0.27866 | 0.98549 | -0.27871 | 0.088296
111 | -0.00098582 | -0.00024674 | 0.00098582 | 0.00024672 | 9.9011e-10 | -1.4551e-08 | 0.0014884 | 0.0014884 | 0.0014884 | 0.9855 | -0.2785 | 0.9855 | -0.27847 | 0.4089
112 | -0.0029989 | -0.00075124 | 0.0029989 | 0.00075117 | 6.1871e-08 | -6.2946e-08 | 0.0045279 | 0.0045278 | 0.0045279 | 0.9855 | -0.27847 | 0.98553 | -0.27804 | 1.2439
113 | -0.0076516 | -0.0019172 | 0.007652 | 0.0019174 | 4.3485e-07 | 1.6758e-07 | 0.011553 | 0.011553 | 0.011553 | 0.98553 | -0.27804 | 0.98559 | -0.27685 | 3.1738
114 | 0.0069731 | 0.0017478 | -0.0069688 | -0.0017463 | 4.3107e-06 | 1.495e-06 | 0.010645 | 0.010645 | 0.010645 | 0.97479 | -0.48708 | 0.97413 | -0.50006 | 2.9244
115 | 0.0018674 | 0.00046776 | -0.0018674 | -0.000468 | 7.1547e-08 | -2.4611e-07 | 0.0028525 | 0.0028526 | 0.0028526 | 0.97413 | -0.50006 | 0.97409 | -0.50086 | 0.78367
116 | 0.0094983 | 0.0023808 | -0.0094965 | -0.00238 | 1.8119e-06 | 8.6564e-07 | 0.014406 | 0.014406 | 0.014406 | 0.98112 | -0.36306 | 0.98092 | -0.36706 | 3.9576
117 | -0.010628 | -0.0026639 | 0.010631 | 0.0026657 | 3.672e-06 | 1.8739e-06 | 0.016118 | 0.016118 | 0.016118 | 0.98112 | -0.36306 | 0.98149 | -0.35581 | 4.4281
118 | 0.0080257 | 0.0020113 | -0.0080243 | -0.0020108 | 1.3735e-06 | 5.6718e-07 | 0.012175 | 0.012175 | 0.012175 | 0.98092 | -0.36706 | 0.98073 | -0.37065 | 3.3447
119 | -0.04221 | -0.010597 | 0.04227 | 0.010635 | 5.9825e-05 | 3.7795e-05 | 0.064001 | 0.064 | 0.064001 | 0.98149 | -0.35581 | 0.98301 | -0.32614 | 17.5826
120 | 0.031579 | 0.0079314 | -0.031566 | -0.007923 | 1.3391e-05 | 8.3738e-06 | 0.047882 | 0.047882 | 0.047882 | 0.98149 | -0.35581 | 0.98104 | -0.3647 | 13.1545
121 | 0.0059979 | 0.0015029 | -0.0059977 | -0.0015029 | 1.41e-07 | 3.2948e-08 | 0.0091002 | 0.0091002 | 0.0091002 | 0.98073 | -0.37065 | 0.98071 | -0.37115 | 2.5
122 | -0.04927 | -0.012389 | 0.049346 | 0.012437 | 7.5797e-05 | 4.8049e-05 | 0.074596 | 0.074596 | 0.074596 | 0.98301 | -0.32614 | 0.98466 | -0.29398 | 20.4933
123 | 0.0069996 | 0.0017537 | -0.0069976 | -0.001753 | 2.0855e-06 | 7.0691e-07 | 0.010595 | 0.010596 | 0.010596 | 0.98301 | -0.32614 | 0.98269 | -0.3324 | 2.9109
124 | 0.028791 | 0.0072276 | -0.028787 | -0.0072251 | 4.0777e-06 | 2.5378e-06 | 0.043674 | 0.043674 | 0.043674 | 0.98104 | -0.3647 | 0.98089 | -0.36767 | 11.9983
125 | 0.002196 | 0.00055007 | -0.0021959 | -0.0005503 | 9.6805e-08 | -2.3144e-07 | 0.0033319 | 0.003332 | 0.003332 | 0.98071 | -0.37115 | 0.98066 | -0.37207 | 0.91538
126 | -0.049346 | -0.012437 | 0.049392 | 0.012466 | 4.6537e-05 | 2.95e-05 | 0.074596 | 0.074595 | 0.074596 | 0.98466 | -0.29398 | 0.98568 | -0.27429 | 20.4933
127 | 0.0060032 | 0.0015038 | -0.0060022 | -0.0015035 | 1.0379e-06 | 2.3998e-07 | 0.0090899 | 0.0090901 | 0.0090901 | 0.98269 | -0.3324 | 0.9825 | -0.33603 | 2.4973
128 | 0.0014627 | 0.00036655 | -0.0014627 | -0.0003666 | 7.0121e-09 | -4.3403e-08 | 0.0022195 | 0.0022195 | 0.0022195 | 0.98066 | -0.37207 | 0.98066 | -0.37217 | 0.60976
129 | 0.004358 | 0.0010914 | -0.0043576 | -0.0010915 | 3.9141e-07 | -5.2926e-08 | 0.0065999 | 0.0066 | 0.0066 | 0.9825 | -0.33603 | 0.98241 | -0.33791 | 1.8132
130 | 0.021835 | 0.0054854 | -0.021829 | -0.0054819 | 5.8013e-06 | 3.5377e-06 | 0.033257 | 0.033257 | 0.033257 | 0.97709 | -0.44164 | 0.97681 | -0.44721 | 9.1366
131 | 0.0010988 | 0.00027514 | -0.0010987 | -0.00027537 | 1.9857e-08 | -2.2739e-07 | 0.0016676 | 0.0016677 | 0.0016677 | 0.98039 | -0.37739 | 0.98037 | -0.37776 | 0.45816
132 | 0.002302 | 0.0005763 | -0.0023017 | -0.00057686 | 2.6108e-07 | -5.5797e-07 | 0.0034865 | 0.0034867 | 0.0034867 | 0.98241 | -0.33791 | 0.98229 | -0.3403 | 0.95789
133 | -0.01068 | -0.0026758 | 0.010683 | 0.0026773 | 2.9144e-06 | 1.4835e-06 | 0.016117 | 0.016116 | 0.016117 | 0.98606 | -0.26738 | 0.98635 | -0.26165 | 4.4276
134 | -0.023359 | -0.0058543 | 0.023371 | 0.0058615 | 1.1757e-05 | 7.2023e-06 | 0.03524 | 0.03524 | 0.03524 | 0.98635 | -0.26165 | 0.98689 | -0.25109 | 9.6813
135 | -0.023371 | -0.0058615 | 0.023387 | 0.0058711 | 1.5782e-05 | 9.667e-06 | 0.03524 | 0.03524 | 0.03524 | 0.98689 | -0.25109 | 0.98762 | -0.23694 | 9.6813
136 | -0.030356 | -0.0076179 | 0.03037 | 0.0076262 | 1.3429e-05 | 8.3753e-06 | 0.04574 | 0.04574 | 0.04574 | 0.98762 | -0.23694 | 0.9881 | -0.22766 | 12.566

## res_trafo
| p_hv_mw | q_hv_mvar | p_lv_mw | q_lv_mvar | pl_mw | ql_mvar | i_hv_ka | i_lv_ka | vm_hv_pu | va_hv_degree | vm_lv_pu | va_lv_degree | loading_percent
0 | -1.2729e-15 | -1.3162e-15 | 0.00165 | 1.2699e-07 | 0.00165 | 1.2699e-07 | 5.2857e-17 | 0.0023815 | 0.99998 | 149.9956 | 1 | 0 | 0.2619

## res_ext_grid
| p_mw | q_mvar
0 | 0.50807 | 0.12891

## res_load
| p_mw | q_mvar
0 | 0.020068 | 0.0050295
1 | 0.025751 | 0.0064538
2 | 0.025428 | 0.0063727
3 | 0.022108 | 0.0055407
4 | 0.0058874 | 0.0014755
5 | 0.0090863 | 0.0022772
6 | 0.065222 | 0.016346
7 | 0.0015462 | 0.00038752
8 | 0.0019577 | 0.00049063
9 | 0.0026526 | 0.00066481
10 | 0.000704 | 0.00017644
11 | 0.0023625 | 0.00059211
12 | 0.00089394 | 0.00022404
13 | 0.0016192 | 0.0004058
14 | 0.00071244 | 0.00017856
15 | 0.0031366 | 0.00078611
16 | 0.001323 | 0.00033157
17 | 0.00043936 | 0.00011011
18 | 0.00044197 | 0.00011077
19 | 0.0013644 | 0.00034194
20 | 0.0014159 | 0.00035485
21 | 0.00095893 | 0.00024033
22 | 0.003454 | 0.00086566
23 | 0.001277 | 0.00032005
24 | 0.0013958 | 0.00034983
25 | 0.0060067 | 0.0015054
26 | 0.00095378 | 0.00023904
27 | 0.00084838 | 0.00021262
28 | 0.0076588 | 0.0019195
29 | 0.0046772 | 0.0011722
30 | 0.0068429 | 0.001715
31 | 0.00026846 | 6.7282e-05
32 | 0.00020055 | 5.0264e-05
33 | 0.00071738 | 0.00017979
34 | 0.0020721 | 0.00051933
35 | 0.00021837 | 5.4728e-05
36 | 0.016477 | 0.0041294
37 | 0.0081986 | 0.0020548
38 | 0.0090837 | 0.0022766
39 | 0.010068 | 0.0025232
40 | 0.0043248 | 0.0010839
41 | 0.0029931 | 0.00075014
42 | 0.0022427 | 0.00056206
43 | 0.014554 | 0.0036475
44 | 0.0010395 | 0.00026052
45 | 0.0029404 | 0.00073693
46 | 0.00041231 | 0.00010334
47 | 0.01018 | 0.0025512
48 | 0.00068147 | 0.00017079
49 | 0.00048655 | 0.00012194
50 | 0.00095479 | 0.00023929
51 | 0.0022275 | 0.00055827
52 | 0.00061815 | 0.00015492
53 | 0.00039793 | 9.9731e-05
54 | 0.0027493 | 0.00068905
55 | 0.0022753 | 0.00057024
56 | 0.0027735 | 0.0006951
57 | 0.00063437 | 0.00015899
58 | 0.00091755 | 0.00022996
59 | 0.002348 | 0.00058846
60 | 0.0051236 | 0.0012841
61 | 0.0021359 | 0.0005353
62 | 0.00082864 | 0.00020768
63 | 0.002364 | 0.00059248
64 | 0.00062056 | 0.00015553
65 | 0.034712 | 0.0086996
66 | 0.00047008 | 0.00011781
67 | 0.0010465 | 0.00026228
68 | 0.0081255 | 0.0020364
69 | 0.0018677 | 0.00046809
70 | 0.0013645 | 0.00034198
71 | 0.0023829 | 0.00059722
72 | 0.0011989 | 0.00030047
73 | 0.003428 | 0.00085914
74 | 0.0013498 | 0.0003383
75 | 0.0020214 | 0.00050661
76 | 0.0037158 | 0.00093127
77 | 0.013005 | 0.0032593
78 | 0.001547 | 0.00038771
79 | 0.0013572 | 0.00034014
80 | 0.001576 | 0.00039497
81 | 0.00047955 | 0.00012019
82 | 0.00015172 | 3.8025e-05
83 | 0.00014169 | 3.5511e-05
84 | 0.00021286 | 5.3347e-05
85 | 0.002013 | 0.00050452
86 | 0.0046526 | 0.0011661
87 | 0.00036135 | 9.0564e-05
88 | 0.0039896 | 0.00099988
89 | 0.0051014 | 0.0012785
90 | 0.0018674 | 0.000468
91 | 0.0011293 | 0.00028304
92 | 0.0014708 | 0.00036862
93 | 0.0020264 | 0.00050787
94 | 0.0027747 | 0.00069541
95 | 0.0038017 | 0.0009528
96 | 0.00099435 | 0.00024921
97 | 0.0012884 | 0.00032289
98 | 0.00073316 | 0.00018375
99 | 0.0053135 | 0.0013317
100 | 0.0016442 | 0.00041208
101 | 0.0010262 | 0.00025719
102 | 0.00038154 | 9.5623e-05
103 | 0.0017112 | 0.00042886
104 | 0.0010987 | 0.00027537
105 | 0.0014627 | 0.0003666
106 | 0.0020556 | 0.00051518
107 | 0.0023017 | 0.00057686
108 | 0.00035254 | 8.8354e-05
109 | 0.012676 | 0.003177
110 | 0.0069695 | 0.0017467
111 | 0.0066537 | 0.0016676
112 | 0.0028799 | 0.00072177

## dtypes
| element | column | dtype
0 | bus | name | object
1 | bus | vn_kv | float64
2 | bus | type | object
3 | bus | zone | object
4 | bus | in_service | bool
5 | load | name | object
6 | load | bus | uint32
7 | load | p_mw | float64
8 | load | q_mvar | float64
9 | load | const_z_percent | float64
10 | load | const_i_percent | float64
11 | load | sn_mva | float64
12 | load | scaling | float64
13 | load | in_service | bool
14 | load | type | object
15 | ext_grid | name | object
16 | ext_grid | bus | uint32
17 | ext_grid | vm_pu | float64
18 | ext_grid | va_degree | float64
19 | ext_grid | slack_weight | float64
20 | ext_grid | in_service | bool
21 | line | name | object
22 | line | std_type | object
23 | line | from_bus | uint32
24 | line | to_bus | uint32
25 | line | length_km | float64
26 | line | r_ohm_per_km | float64
27 | line | x_ohm_per_km | float64
28 | line | c_nf_per_km | float64
29 | line | g_us_per_km | float64
30 | line | max_i_ka | float64
31 | line | df | float64
32 | line | parallel | uint32
33 | line | type | object
34 | line | in_service | bool
35 | trafo | name | object
36 | trafo | std_type | object
37 | trafo | hv_bus | uint32
38 | trafo | lv_bus | uint32
39 | trafo | sn_mva | float64
40 | trafo | vn_hv_kv | float64
41 | trafo | vn_lv_kv | float64
42 | trafo | vk_percent | float64
43 | trafo | vkr_percent | float64
44 | trafo | pfe_kw | float64
45 | trafo | i0_percent | float64
46 | trafo | shift_degree | float64
47 | trafo | tap_side | object
48 | trafo | tap_neutral | int32
49 | trafo | tap_min | int32
50 | trafo | tap_max | int32
51 | trafo | tap_step_percent | float64
52 | trafo | tap_step_degree | float64
53 | trafo | tap_pos | int32
54 | trafo | tap_phase_shifter | bool
55 | trafo | parallel | uint32
56 | trafo | df | float64
57 | trafo | in_service | bool
58 | line_geodata | coords | object
59 | bus_geodata | x | float64
60 | bus_geodata | y | float64
61 | bus_geodata | coords | object
62 | res_bus | vm_pu | float64
63 | res_bus | va_degree | float64
64 | res_bus | p_mw | float64
65 | res_bus | q_mvar | float64
66 | res_line | p_from_mw | float64
67 | res_line | q_from_mvar | float64
68 | res_line | p_to_mw | float64
69 | res_line | q_to_mvar | float64
70 | res_line | pl_mw | float64
71 | res_line | ql_mvar | float64
72 | res_line | i_from_ka | float64
73 | res_line | i_to_ka | float64
74 | res_line | i_ka | float64
75 | res_line | vm_from_pu | float64
76 | res_line | va_from_degree | float64
77 | res_line | vm_to_pu | float64
78 | res_line | va_to_degree | float64
79 | res_line | loading_percent | float64
80 | res_trafo | p_hv_mw | float64
81 | res_trafo | q_hv_mvar | float64
82 | res_trafo | p_lv_mw | float64
83 | res_trafo | q_lv_mvar | float64
84 | res_trafo | pl_mw | float64
85 | res_trafo | ql_mvar | float64
86 | res_trafo | i_hv_ka | float64
87 | res_trafo | i_lv_ka | float64
88 | res_trafo | vm_hv_pu | float64
89 | res_trafo | va_hv_degree | float64
90 | res_trafo | vm_lv_pu | float64
91 | res_trafo | va_lv_degree | float64
92 | res_trafo | loading_percent | float64
93 | res_ext_grid | p_mw | float64
94 | res_ext_grid | q_mvar | float64
95 | res_load | p_mw | float64
96 | res_load | q_mvar | float64

## parameters
| version | format_version | converged | OPF_converged | name | f_hz | sn_mva
0 | 2.14.6 | 2.14.0 | TRUE | FALSE |  | 50 | 1