## bus
| name | vn_kv | type | zone | in_service
0 | bus_LV_2464-1_0_4_node_0 | 0.4 | n |  | TRUE
1 | bus_LV_2464-1_0_4_node_1 | 0.4 | n |  | TRUE
2 | bus_LV_2464-1_0_4_node_2 | 0.4 | n |  | TRUE
3 | bus_LV_2464-1_0_4_node_3 | 0.4 | n |  | TRUE
4 | bus_LV_2464-1_0_4_node_4 | 0.4 | n |  | TRUE
5 | bus_LV_2464-1_0_4_node_5 | 0.4 | n |  | TRUE
6 | bus_LV_2464-1_0_4_node_92 | 0.4 | n |  | TRUE
7 | bus_LV_2464-1_0_4_node_36 | 0.4 | n |  | TRUE
8 | bus_LV_2464-1_0_4_node_263 | 0.4 | n |  | TRUE
9 | bus_LV_2464-1_0_4_node_113 | 0.4 | n |  | TRUE
10 | bus_LV_2464-1_0_4_node_90 | 0.4 | n |  | TRUE
11 | bus_LV_2464-1_0_4_node_189 | 0.4 | n |  | TRUE
12 | bus_LV_2464-1_0_4_node_34 | 0.4 | n |  | TRUE
13 | bus_LV_2464-1_0_4_node_262 | 0.4 | n |  | TRUE
14 | bus_LV_2464-1_0_4_node_114 | 0.4 | n |  | TRUE
15 | bus_LV_2464-1_0_4_node_6 | 0.4 | n |  | TRUE
16 | bus_LV_2464-1_0_4_node_8 | 0.4 | n |  | TRUE
17 | bus_LV_2464-1_0_4_node_7 | 0.4 | n |  | TRUE
18 | bus_LV_2464-1_0_4_node_9 | 0.4 | n |  | TRUE
19 | bus_LV_2464-1_0_4_node_10 | 0.4 | n |  | TRUE
20 | bus_LV_2464-1_0_4_node_11 | 0.4 | n |  | TRUE
21 | bus_LV_2464-1_0_4_node_165 | 0.4 | n |  | TRUE
22 | bus_LV_2464-1_0_4_node_46 | 0.4 | n |  | TRUE
23 | bus_LV_2464-1_0_4_node_44 | 0.4 | n |  | TRUE
24 | bus_LV_2464-1_0_4_node_138 | 0.4 | n |  | TRUE
25 | bus_LV_2464-1_0_4_node_199 | 0.4 | n |  | TRUE
26 | bus_LV_2464-1_0_4_node_45 | 0.4 | n |  | TRUE
27 | bus_LV_2464-1_0_4_node_139 | 0.4 | n |  | TRUE
28 | bus_LV_2464-1_0_4_node_140 | 0.4 | n |  | TRUE
29 | bus_LV_2464-1_0_4_node_12 | 0.4 | n |  | TRUE
30 | bus_LV_2464-1_0_4_node_13 | 0.4 | n |  | TRUE
31 | bus_LV_2464-1_0_4_node_14 | 0.4 | n |  | TRUE
32 | bus_LV_2464-1_0_4_node_15 | 0.4 | n |  | TRUE
33 | bus_LV_2464-1_0_4_node_16 | 0.4 | n |  | TRUE
34 | bus_LV_2464-1_0_4_node_28 | 0.4 | n |  | TRUE
35 | bus_LV_2464-1_0_4_node_226 | 0.4 | n |  | TRUE
36 | bus_LV_2464-1_0_4_node_210 | 0.4 | n |  | TRUE
37 | bus_LV_2464-1_0_4_node_208 | 0.4 | n |  | TRUE
38 | bus_LV_2464-1_0_4_node_32 | 0.4 | n |  | TRUE
39 | bus_LV_2464-1_0_4_node_233 | 0.4 | n |  | TRUE
40 | bus_LV_2464-1_0_4_node_209 | 0.4 | n |  | TRUE
41 | bus_LV_2464-1_0_4_node_17 | 0.4 | n |  | TRUE
42 | bus_LV_2464-1_0_4_node_18 | 0.4 | n |  | TRUE
43 | bus_LV_2464-1_0_4_node_19 | 0.4 | n |  | TRUE
44 | bus_LV_2464-1_0_4_node_20 | 0.4 | n |  | TRUE
45 | bus_LV_2464-1_0_4_node_21 | 0.4 | n |  | TRUE
46 | bus_LV_2464-1_0_4_node_231 | 0.4 | n |  | TRUE
47 | bus_LV_2464-1_0_4_node_22 | 0.4 | n |  | TRUE
48 | bus_LV_2464-1_0_4_node_257 | 0.4 | n |  | TRUE
49 | bus_LV_2464-1_0_4_node_23 | 0.4 | n |  | TRUE
50 | bus_LV_2464-1_0_4_node_61 | 0.4 | n |  | TRUE
51 | bus_LV_2464-1_0_4_node_62 | 0.4 | n |  | TRUE
52 | bus_LV_2464-1_0_4_node_24 | 0.4 | n |  | TRUE
53 | bus_LV_2464-1_0_4_node_25 | 0.4 | n |  | TRUE
54 | bus_LV_2464-1_0_4_node_26 | 0.4 | n |  | TRUE
55 | bus_LV_2464-1_0_4_node_295 | 0.4 | n |  | TRUE
56 | bus_LV_2464-1_0_4_node_27 | 0.4 | n |  | TRUE
57 | bus_LV_2464-1_0_4_node_285 | 0.4 | n |  | TRUE
58 | bus_LV_2464-1_0_4_node_286 | 0.4 | n |  | TRUE
59 | bus_LV_2464-1_0_4_node_287 | 0.4 | n |  | TRUE
60 | bus_LV_2464-1_0_4_node_294 | 0.4 | n |  | TRUE
61 | bus_LV_2464-1_0_4_node_296 | 0.4 | n |  | TRUE
62 | bus_LV_2464-1_0_4_node_297 | 0.4 | n |  | TRUE
63 | bus_LV_2464-1_0_4_node_298 | 0.4 | n |  | TRUE
64 | bus_LV_2464-1_0_4_node_299 | 0.4 | n |  | TRUE
65 | bus_LV_2464-1_0_4_node_29 | 0.4 | n |  | TRUE
66 | bus_LV_2464-1_0_4_node_30 | 0.4 | n |  | TRUE
67 | bus_LV_2464-1_0_4_node_31 | 0.4 | n |  | TRUE
68 | bus_LV_2464-1_0_4_node_33 | 0.4 | n |  | TRUE
69 | bus_LV_2464-1_0_4_node_35 | 0.4 | n |  | TRUE
70 | bus_LV_2464-1_0_4_node_37 | 0.4 | n |  | TRUE
71 | bus_LV_2464-1_0_4_node_38 | 0.4 | n |  | TRUE
72 | bus_LV_2464-1_0_4_node_71 | 0.4 | n |  | TRUE
73 | bus_LV_2464-1_0_4_node_252 | 0.4 | n |  | TRUE
74 | bus_LV_2464-1_0_4_node_193 | 0.4 | n |  | TRUE
75 | bus_LV_2464-1_0_4_node_57 | 0.4 | n |  | TRUE
76 | bus_LV_2464-1_0_4_node_253 | 0.4 | n |  | TRUE
77 | bus_LV_2464-1_0_4_node_39 | 0.4 | n |  | TRUE
78 | bus_LV_2464-1_0_4_node_40 | 0.4 | n |  | TRUE
79 | bus_LV_2464-1_0_4_node_41 | 0.4 | n |  | TRUE
80 | bus_LV_2464-1_0_4_node_42 | 0.4 | n |  | TRUE
81 | bus_LV_2464-1_0_4_node_43 | 0.4 | n |  | TRUE
82 | bus_LV_2464-1_0_4_node_269 | 0.4 | n |  | TRUE
83 | bus_LV_2464-1_0_4_node_220 | 0.4 | n |  | TRUE
84 | bus_LV_2464-1_0_4_node_218 | 0.4 | n |  | TRUE
85 | bus_LV_2464-1_0_4_node_97 | 0.4 | n |  | TRUE
86 | bus_LV_2464-1_0_4_node_94 | 0.4 | n |  | TRUE
87 | bus_LV_2464-1_0_4_node_254 | 0.4 | n |  | TRUE
88 | bus_LV_2464-1_0_4_node_82 | 0.4 | n |  | TRUE
89 | bus_LV_2464-1_0_4_node_47 | 0.4 | n |  | TRUE
90 | bus_LV_2464-1_0_4_node_48 | 0.4 | n |  | TRUE
91 | bus_LV_2464-1_0_4_node_49 | 0.4 | n |  | TRUE
92 | bus_LV_2464-1_0_4_node_50 | 0.4 | n |  | TRUE
93 | bus_LV_2464-1_0_4_node_51 | 0.4 | n |  | TRUE
94 | bus_LV_2464-1_0_4_node_52 | 0.4 | n |  | TRUE
95 | bus_LV_2464-1_0_4_node_98 | 0.4 | n |  | TRUE
96 | bus_LV_2464-1_0_4_node_145 | 0.4 | n |  | TRUE
97 | bus_LV_2464-1_0_4_node_288 | 0.4 | n |  | TRUE
98 | bus_LV_2464-1_0_4_node_99 | 0.4 | n |  | TRUE
99 | bus_LV_2464-1_0_4_node_160 | 0.4 | n |  | TRUE
100 | bus_LV_2464-1_0_4_node_53 | 0.4 | n |  | TRUE
101 | bus_LV_2464-1_0_4_node_54 | 0.4 | n |  | TRUE
102 | bus_LV_2464-1_0_4_node_55 | 0.4 | n |  | TRUE
103 | bus_LV_2464-1_0_4_node_56 | 0.4 | n |  | TRUE
104 | bus_LV_2464-1_0_4_node_58 | 0.4 | n |  | TRUE
105 | bus_LV_2464-1_0_4_node_59 | 0.4 | n |  | TRUE
106 | bus_LV_2464-1_0_4_node_60 | 0.4 | n |  | TRUE
107 | bus_LV_2464-1_0_4_node_156 | 0.4 | n |  | TRUE
108 | bus_LV_2464-1_0_4_node_157 | 0.4 | n |  | TRUE
109 | bus_LV_2464-1_0_4_node_158 | 0.4 | n |  | TRUE
110 | bus_LV_2464-1_0_4_node_63 | 0.4 | n |  | TRUE
111 | bus_LV_2464-1_0_4_node_194 | 0.4 | n |  | TRUE
112 | bus_LV_2464-1_0_4_node_276 | 0.4 | n |  | TRUE
113 | bus_LV_2464-1_0_4_node_197 | 0.4 | n |  | TRUE
114 | bus_LV_2464-1_0_4_node_136 | 0.4 | n |  | TRUE
115 | bus_LV_2464-1_0_4_node_135 | 0.4 | n |  | TRUE
116 | bus_LV_2464-1_0_4_node_64 | 0.4 | n |  | TRUE
117 | bus_LV_2464-1_0_4_node_65 | 0.4 | n |  | TRUE
118 | bus_LV_2464-1_0_4_node_66 | 0.4 | n |  | TRUE
119 | bus_LV_2464-1_0_4_node_67 | 0.4 | n |  | TRUE
120 | bus_LV_2464-1_0_4_node_68 | 0.4 | n |  | TRUE
121 | bus_LV_2464-1_0_4_node_69 | 0.4 | n |  | TRUE
122 | bus_LV_2464-1_0_4_node_70 | 0.4 | n |  | TRUE
123 | bus_LV_2464-1_0_4_node_120 | 0.4 | n |  | TRUE
124 | bus_LV_2464-1_0_4_node_107 | 0.4 | n |  | TRUE
125 | bus_LV_2464-1_0_4_node_284 | 0.4 | n |  | TRUE
126 | bus_LV_2464-1_0_4_node_249 | 0.4 | n |  | TRUE
127 | bus_LV_2464-1_0_4_node_248 | 0.4 | n |  | TRUE
128 | bus_LV_2464-1_0_4_node_117 | 0.4 | n |  | TRUE
129 | bus_LV_2464-1_0_4_node_109 | 0.4 | n |  | TRUE
130 | bus_LV_2464-1_0_4_node_230 | 0.4 | n |  | TRUE
131 | bus_LV_2464-1_0_4_node_72 | 0.4 | n |  | TRUE
132 | bus_LV_2464-1_0_4_node_73 | 0.4 | n |  | TRUE
133 | bus_LV_2464-1_0_4_node_74 | 0.4 | n |  | TRUE
134 | bus_LV_2464-1_0_4_node_75 | 0.4 | n |  | TRUE
135 | bus_LV_2464-1_0_4_node_76 | 0.4 | n |  | TRUE
136 | bus_LV_2464-1_0_4_node_77 | 0.4 | n |  | TRUE
137 | bus_LV_2464-1_0_4_node_137 | 0.4 | n |  | TRUE
138 | bus_LV_2464-1_0_4_node_110 | 0.4 | n |  | TRUE
139 | bus_LV_2464-1_0_4_node_261 | 0.4 | n |  | TRUE
140 | bus_LV_2464-1_0_4_node_111 | 0.4 | n |  | TRUE
141 | bus_LV_2464-1_0_4_node_280 | 0.4 | n |  | TRUE
142 | bus_LV_2464-1_0_4_node_259 | 0.4 | n |  | TRUE
143 | bus_LV_2464-1_0_4_node_78 | 0.4 | n |  | TRUE
144 | bus_LV_2464-1_0_4_node_79 | 0.4 | n |  | TRUE
145 | bus_LV_2464-1_0_4_node_80 | 0.4 | n |  | TRUE
146 | bus_LV_2464-1_0_4_node_81 | 0.4 | n |  | TRUE
147 | bus_LV_2464-1_0_4_node_247 | 0.4 | n |  | TRUE
148 | bus_LV_2464-1_0_4_node_96 | 0.4 | n |  | TRUE
149 | bus_LV_2464-1_0_4_node_246 | 0.4 | n |  | TRUE
150 | bus_LV_2464-1_0_4_node_250 | 0.4 | n |  | TRUE
151 | bus_LV_2464-1_0_4_node_251 | 0.4 | n |  | TRUE
152 | bus_LV_2464-1_0_4_node_282 | 0.4 | n |  | TRUE
153 | bus_LV_2464-1_0_4_node_95 | 0.4 | n |  | TRUE
154 | bus_LV_2464-1_0_4_node_83 | 0.4 | n |  | TRUE
155 | bus_LV_2464-1_0_4_node_84 | 0.4 | n |  | TRUE
156 | bus_LV_2464-1_0_4_node_85 | 0.4 | n |  | TRUE
157 | bus_LV_2464-1_0_4_node_86 | 0.4 | n |  | TRUE
158 | bus_LV_2464-1_0_4_node_87 | 0.4 | n |  | TRUE
159 | bus_LV_2464-1_0_4_node_268 | 0.4 | n |  | TRUE
160 | bus_LV_2464-1_0_4_node_170 | 0.4 | n |  | TRUE
161 | bus_LV_2464-1_0_4_node_186 | 0.4 | n |  | TRUE
162 | bus_LV_2464-1_0_4_node_243 | 0.4 | n |  | TRUE
163 | bus_LV_2464-1_0_4_node_176 | 0.4 | n |  | TRUE
164 | bus_LV_2464-1_0_4_node_169 | 0.4 | n |  | TRUE
165 | bus_LV_2464-1_0_4_node_188 | 0.4 | n |  | TRUE
166 | bus_LV_2464-1_0_4_node_184 | 0.4 | n |  | TRUE
167 | bus_LV_2464-1_0_4_node_154 | 0.4 | n |  | TRUE
168 | bus_LV_2464-1_0_4_node_175 | 0.4 | n |  | TRUE
169 | bus_LV_2464-1_0_4_node_88 | 0.4 | n |  | TRUE
170 | bus_LV_2464-1_0_4_node_89 | 0.4 | n |  | TRUE
171 | bus_LV_2464-1_0_4_node_91 | 0.4 | n |  | TRUE
172 | bus_LV_2464-1_0_4_node_93 | 0.4 | n |  | TRUE
173 | bus_LV_2464-1_0_4_node_207 | 0.4 | n |  | TRUE
174 | bus_LV_2464-1_0_4_node_190 | 0.4 | n |  | TRUE
175 | bus_LV_2464-1_0_4_node_191 | 0.4 | n |  | TRUE
176 | bus_LV_2464-1_0_4_node_100 | 0.4 | n |  | TRUE
177 | bus_LV_2464-1_0_4_node_101 | 0.4 | n |  | TRUE
178 | bus_LV_2464-1_0_4_node_102 | 0.4 | n |  | TRUE
179 | bus_LV_2464-1_0_4_node_123 | 0.4 | n |  | TRUE
180 | bus_LV_2464-1_0_4_node_125 | 0.4 | n |  | TRUE
181 | bus_LV_2464-1_0_4_node_121 | 0.4 | n |  | TRUE
182 | bus_LV_2464-1_0_4_node_244 | 0.4 | n |  | TRUE
183 | bus_LV_2464-1_0_4_node_264 | 0.4 | n |  | TRUE
184 | bus_LV_2464-1_0_4_node_103 | 0.4 | n |  | TRUE
185 | bus_LV_2464-1_0_4_node_104 | 0.4 | n |  | TRUE
186 | bus_LV_2464-1_0_4_node_105 | 0.4 | n |  | TRUE
187 | bus_LV_2464-1_0_4_node_106 | 0.4 | n |  | TRUE
188 | bus_LV_2464-1_0_4_node_129 | 0.4 | n |  | TRUE
189 | bus_LV_2464-1_0_4_node_289 | 0.4 | n |  | TRUE
190 | bus_LV_2464-1_0_4_node_290 | 0.4 | n |  | TRUE
191 | bus_LV_2464-1_0_4_node_291 | 0.4 | n |  | TRUE
192 | bus_LV_2464-1_0_4_node_292 | 0.4 | n |  | TRUE
193 | bus_LV_2464-1_0_4_node_293 | 0.4 | n |  | TRUE
194 | bus_LV_2464-1_0_4_node_127 | 0.4 | n |  | TRUE
195 | bus_LV_2464-1_0_4_node_241 | 0.4 | n |  | TRUE
196 | bus_LV_2464-1_0_4_node_240 | 0.4 | n |  | TRUE
197 | bus_LV_2464-1_0_4_node_192 | 0.4 | n |  | TRUE
198 | bus_LV_2464-1_0_4_node_112 | 0.4 | n |  | TRUE
199 | bus_LV_2464-1_0_4_node_118 | 0.4 | n |  | TRUE
200 | bus_LV_2464-1_0_4_node_116 | 0.4 | n |  | TRUE
201 | bus_LV_2464-1_0_4_node_300 | 0.4 | n |  | TRUE
202 | bus_LV_2464-1_0_4_node_232 | 0.4 | n |  | TRUE
203 | bus_LV_2464-1_0_4_node_234 | 0.4 | n |  | TRUE
204 | bus_LV_2464-1_0_4_node_213 | 0.4 | n |  | TRUE
205 | bus_LV_2464-1_0_4_node_115 | 0.4 | n |  | TRUE
206 | bus_LV_2464-1_0_4_node_119 | 0.4 | n |  | TRUE
207 | bus_LV_2464-1_0_4_node_164 | 0.4 | n |  | TRUE
208 | bus_LV_2464-1_0_4_node_161 | 0.4 | n |  | TRUE
209 | bus_LV_2464-1_0_4_node_272 | 0.4 | n |  | TRUE
210 | bus_LV_2464-1_0_4_node_281 | 0.4 | n |  | TRUE
211 | bus_LV_2464-1_0_4_node_162 | 0.4 | n |  | TRUE
212 | bus_LV_2464-1_0_4_node_122 | 0.4 | n |  | TRUE
213 | bus_LV_2464-1_0_4_node_124 | 0.4 | n |  | TRUE
214 | bus_LV_2464-1_0_4_node_177 | 0.4 | n |  | TRUE
215 | bus_LV_2464-1_0_4_node_225 | 0.4 | n |  | TRUE
216 | bus_LV_2464-1_0_4_node_265 | 0.4 | n |  | TRUE
217 | bus_LV_2464-1_0_4_node_245 | 0.4 | n |  | TRUE
218 | bus_LV_2464-1_0_4_node_235 | 0.4 | n |  | TRUE
219 | bus_LV_2464-1_0_4_node_126 | 0.4 | n |  | TRUE
220 | bus_LV_2464-1_0_4_node_128 | 0.4 | n |  | TRUE
221 | bus_LV_2464-1_0_4_node_130 | 0.4 | n |  | TRUE
222 | bus_LV_2464-1_0_4_node_215 | 0.4 | n |  | TRUE
223 | bus_LV_2464-1_0_4_node_216 | 0.4 | n |  | TRUE
224 | bus_LV_2464-1_0_4_node_131 | 0.4 | n |  | TRUE
225 | bus_LV_2464-1_0_4_node_132 | 0.4 | n |  | TRUE
226 | bus_LV_2464-1_0_4_node_133 | 0.4 | n |  | TRUE
227 | bus_LV_2464-1_0_4_node_134 | 0.4 | n |  | TRUE
228 | bus_LV_2464-1_0_4_node_185 | 0.4 | n |  | TRUE
229 | bus_LV_2464-1_0_4_node_237 | 0.4 | n |  | TRUE
230 | bus_LV_2464-1_0_4_node_283 | 0.4 | n |  | TRUE
231 | bus_LV_2464-1_0_4_node_187 | 0.4 | n |  | TRUE
232 | bus_LV_2464-1_0_4_node_236 | 0.4 | n |  | TRUE
233 | bus_LV_2464-1_0_4_node_274 | 0.4 | n |  | TRUE
234 | bus_LV_2464-1_0_4_node_141 | 0.4 | n |  | TRUE
235 | bus_LV_2464-1_0_4_node_142 | 0.4 | n |  | TRUE
236 | bus_LV_2464-1_0_4_node_144 | 0.4 | n |  | TRUE
237 | bus_LV_2464-1_0_4_node_166 | 0.4 | n |  | TRUE
238 | bus_LV_2464-1_0_4_node_167 | 0.4 | n |  | TRUE
239 | bus_LV_2464-1_0_4_node_146 | 0.4 | n |  | TRUE
240 | bus_LV_2464-1_0_4_node_147 | 0.4 | n |  | TRUE
241 | bus_LV_2464-1_0_4_node_148 | 0.4 | n |  | TRUE
242 | bus_LV_2464-1_0_4_node_149 | 0.4 | n |  | TRUE
243 | bus_LV_2464-1_0_4_node_150 | 0.4 | n |  | TRUE
244 | bus_LV_2464-1_0_4_node_227 | 0.4 | n |  | TRUE
245 | bus_LV_2464-1_0_4_node_228 | 0.4 | n |  | TRUE
246 | bus_LV_2464-1_0_4_node_183 | 0.4 | n |  | TRUE
247 | bus_LV_2464-1_0_4_node_182 | 0.4 | n |  | TRUE
248 | bus_LV_2464-1_0_4_node_151 | 0.4 | n |  | TRUE
249 | bus_LV_2464-1_0_4_node_152 | 0.4 | n |  | TRUE
250 | bus_LV_2464-1_0_4_node_153 | 0.4 | n |  | TRUE
251 | bus_LV_2464-1_0_4_node_155 | 0.4 | n |  | TRUE
252 | bus_LV_2464-1_0_4_node_242 | 0.4 | n |  | TRUE
253 | bus_LV_2464-1_0_4_node_159 | 0.4 | n |  | TRUE
254 | bus_LV_2464-1_0_4_node_196 | 0.4 | n |  | TRUE
255 | bus_LV_2464-1_0_4_node_211 | 0.4 | n |  | TRUE
256 | bus_LV_2464-1_0_4_node_212 | 0.4 | n |  | TRUE
257 | bus_LV_2464-1_0_4_node_214 | 0.4 | n |  | TRUE
258 | bus_LV_2464-1_0_4_node_229 | 0.4 | n |  | TRUE
259 | bus_LV_2464-1_0_4_node_267 | 0.4 | n |  | TRUE
260 | bus_LV_2464-1_0_4_node_163 | 0.4 | n |  | TRUE
261 | bus_LV_2464-1_0_4_node_275 | 0.4 | n |  | TRUE
262 | bus_LV_2464-1_0_4_node_270 | 0.4 | n |  | TRUE
263 | bus_LV_2464-1_0_4_node_200 | 0.4 | n |  | TRUE
264 | bus_LV_2464-1_0_4_node_168 | 0.4 | n |  | TRUE
265 | bus_LV_2464-1_0_4_node_173 | 0.4 | n |  | TRUE
266 | bus_LV_2464-1_0_4_node_172 | 0.4 | n |  | TRUE
267 | bus_LV_2464-1_0_4_node_171 | 0.4 | n |  | TRUE
268 | bus_LV_2464-1_0_4_node_174 | 0.4 | n |  | TRUE
269 | bus_LV_2464-1_0_4_node_255 | 0.4 | n |  | TRUE
270 | bus_LV_2464-1_0_4_node_201 | 0.4 | n |  | TRUE
271 | bus_LV_2464-1_0_4_node_178 | 0.4 | n |  | TRUE
272 | bus_LV_2464-1_0_4_node_179 | 0.4 | n |  | TRUE
273 | bus_LV_2464-1_0_4_node_180 | 0.4 | n |  | TRUE
274 | bus_LV_2464-1_0_4_node_181 | 0.4 | n |  | TRUE
275 | bus_LV_2464-1_0_4_node_277 | 0.4 | n |  | TRUE
276 | bus_LV_2464-1_0_4_node_198 | 0.4 | n |  | TRUE
277 | bus_LV_2464-1_0_4_node_195 | 0.4 | n |  | TRUE
278 | bus_LV_2464-1_0_4_node_260 | 0.4 | n |  | TRUE
279 | bus_LV_2464-1_0_4_node_258 | 0.4 | n |  | TRUE
280 | bus_LV_2464-1_0_4_node_202 | 0.4 | n |  | TRUE
281 | bus_LV_2464-1_0_4_node_203 | 0.4 | n |  | TRUE
282 | bus_LV_2464-1_0_4_node_204 | 0.4 | n |  | TRUE
283 | bus_LV_2464-1_0_4_node_205 | 0.4 | n |  | TRUE
284 | bus_LV_2464-1_0_4_node_206 | 0.4 | n |  | TRUE
285 | bus_LV_2464-1_0_4_node_219 | 0.4 | n |  | TRUE
286 | bus_LV_2464-1_0_4_node_217 | 0.4 | n |  | TRUE
287 | bus_LV_2464-1_0_4_node_221 | 0.4 | n |  | TRUE
288 | bus_LV_2464-1_0_4_node_222 | 0.4 | n |  | TRUE
289 | bus_LV_2464-1_0_4_node_223 | 0.4 | n |  | TRUE
290 | bus_LV_2464-1_0_4_node_224 | 0.4 | n |  | TRUE
291 | bus_LV_2464-1_0_4_node_238 | 0.4 | n |  | TRUE
292 | bus_LV_2464-1_0_4_node_239 | 0.4 | n |  | TRUE
293 | bus_LV_2464-1_0_4_node_278 | 0.4 | n |  | TRUE
294 | bus_LV_2464-1_0_4_node_279 | 0.4 | n |  | TRUE
295 | bus_LV_2464-1_0_4_node_256 | 0.4 | n |  | TRUE
296 | bus_LV_2464-1_0_4_node_271 | 0.4 | n |  | TRUE
297 | bus_LV_2464-1_0_4_node_273 | 0.4 | n |  | TRUE
298 | bus_MV_292_0_node_32 | 20 | n |  | TRUE

## load
| name | bus | p_mw | q_mvar | const_z_percent | const_i_percent | sn_mva | scaling | in_service | type
0 | LV_2464-1_0_4_load_0 | 0 | 0.002013 | 0.00050449 | 0 | 0 |  | 1 | TRUE | wye
1 | LV_2464-1_0_4_load_1 | 1 | 0.00064994 | 0.00016289 | 0 | 0 |  | 1 | TRUE | wye
2 | LV_2464-1_0_4_load_3 | 3 | 0.00046816 | 0.00011733 | 0 | 0 |  | 1 | TRUE | wye
3 | LV_2464-1_0_4_load_5 | 5 | 0.0026868 | 0.00067337 | 0 | 0 |  | 1 | TRUE | wye
4 | LV_2464-1_0_4_load_92 | 6 | 0.00078596 | 0.00019698 | 0 | 0 |  | 1 | TRUE | wye
5 | LV_2464-1_0_4_load_263 | 8 | 0.00074335 | 0.0001863 | 0 | 0 |  | 1 | TRUE | wye
6 | LV_2464-1_0_4_load_113 | 9 | 0.00034761 | 8.7118e-05 | 0 | 0 |  | 1 | TRUE | wye
7 | LV_2464-1_0_4_load_189 | 11 | 0.00063941 | 0.00016025 | 0 | 0 |  | 1 | TRUE | wye
8 | LV_2464-1_0_4_load_34 | 12 | 0.0017592 | 0.0004409 | 0 | 0 |  | 1 | TRUE | wye
9 | LV_2464-1_0_4_load_114 | 14 | 0.0011987 | 0.00030042 | 0 | 0 |  | 1 | TRUE | wye
10 | LV_2464-1_0_4_load_6 | 15 | 0.00069946 | 0.0001753 | 0 | 0 |  | 1 | TRUE | wye
11 | LV_2464-1_0_4_load_7 | 17 | 0.00024326 | 6.0967e-05 | 0 | 0 |  | 1 | TRUE | wye
12 | LV_2464-1_0_4_load_10 | 19 | 0.0015522 | 0.00038901 | 0 | 0 |  | 1 | TRUE | wye
13 | LV_2464-1_0_4_load_11 | 20 | 0.00039648 | 9.9367e-05 | 0 | 0 |  | 1 | TRUE | wye
14 | LV_2464-1_0_4_load_165 | 21 | 0.00036064 | 9.0386e-05 | 0 | 0 |  | 1 | TRUE | wye
15 | LV_2464-1_0_4_load_46 | 22 | 0.00062506 | 0.00015666 | 0 | 0 |  | 1 | TRUE | wye
16 | LV_2464-1_0_4_load_199 | 25 | 0.00056453 | 0.00014148 | 0 | 0 |  | 1 | TRUE | wye
17 | LV_2464-1_0_4_load_140 | 28 | 0.0006589 | 0.00016514 | 0 | 0 |  | 1 | TRUE | wye
18 | LV_2464-1_0_4_load_12 | 29 | 0.0044129 | 0.001106 | 0 | 0 |  | 1 | TRUE | wye
19 | LV_2464-1_0_4_load_13 | 30 | 0.0027044 | 0.00067779 | 0 | 0 |  | 1 | TRUE | wye
20 | LV_2464-1_0_4_load_14 | 31 | 0.0024893 | 0.00062388 | 0 | 0 |  | 1 | TRUE | wye
21 | LV_2464-1_0_4_load_15 | 32 | 0.0031885 | 0.00079911 | 0 | 0 |  | 1 | TRUE | wye
22 | LV_2464-1_0_4_load_28 | 34 | 0.0030912 | 0.00077472 | 0 | 0 |  | 1 | TRUE | wye
23 | LV_2464-1_0_4_load_226 | 35 | 0.0046884 | 0.001175 | 0 | 0 |  | 1 | TRUE | wye
24 | LV_2464-1_0_4_load_210 | 36 | 0.0029109 | 0.00072953 | 0 | 0 |  | 1 | TRUE | wye
25 | LV_2464-1_0_4_load_208 | 37 | 0.0013695 | 0.00034323 | 0 | 0 |  | 1 | TRUE | wye
26 | LV_2464-1_0_4_load_32 | 38 | 0.0047793 | 0.0011978 | 0 | 0 |  | 1 | TRUE | wye
27 | LV_2464-1_0_4_load_233 | 39 | 0.00065993 | 0.00016539 | 0 | 0 |  | 1 | TRUE | wye
28 | LV_2464-1_0_4_load_17 | 41 | 0.0015179 | 0.00038041 | 0 | 0 |  | 1 | TRUE | wye
29 | LV_2464-1_0_4_load_18 | 42 | 0.0026024 | 0.00065222 | 0 | 0 |  | 1 | TRUE | wye
30 | LV_2464-1_0_4_load_19 | 43 | 0.0015541 | 0.00038949 | 0 | 0 |  | 1 | TRUE | wye
31 | LV_2464-1_0_4_load_20 | 44 | 0.0011229 | 0.00028143 | 0 | 0 |  | 1 | TRUE | wye
32 | LV_2464-1_0_4_load_21 | 45 | 0.0012257 | 0.00030718 | 0 | 0 |  | 1 | TRUE | wye
33 | LV_2464-1_0_4_load_231 | 46 | 0.0011639 | 0.00029169 | 0 | 0 |  | 1 | TRUE | wye
34 | LV_2464-1_0_4_load_22 | 47 | 0.0015738 | 0.00039443 | 0 | 0 |  | 1 | TRUE | wye
35 | LV_2464-1_0_4_load_257 | 48 | 0.0011593 | 0.00029054 | 0 | 0 |  | 1 | TRUE | wye
36 | LV_2464-1_0_4_load_23 | 49 | 0.0011653 | 0.00029205 | 0 | 0 |  | 1 | TRUE | wye
37 | LV_2464-1_0_4_load_61 | 50 | 0.0039785 | 0.00099711 | 0 | 0 |  | 1 | TRUE | wye
38 | LV_2464-1_0_4_load_62 | 51 | 0.0025327 | 0.00063477 | 0 | 0 |  | 1 | TRUE | wye
39 | LV_2464-1_0_4_load_24 | 52 | 0.0056528 | 0.0014167 | 0 | 0 |  | 1 | TRUE | wye
40 | LV_2464-1_0_4_load_25 | 53 | 0.002679 | 0.00067141 | 0 | 0 |  | 1 | TRUE | wye
41 | LV_2464-1_0_4_load_26 | 54 | 0.0011859 | 0.00029722 | 0 | 0 |  | 1 | TRUE | wye
42 | LV_2464-1_0_4_load_295 | 55 | 0.0038888 | 0.00097462 | 0 | 0 |  | 1 | TRUE | wye
43 | LV_2464-1_0_4_load_27 | 56 | 0.0026897 | 0.00067411 | 0 | 0 |  | 1 | TRUE | wye
44 | LV_2464-1_0_4_load_286 | 58 | 0.00024515 | 6.144e-05 | 0 | 0 |  | 1 | TRUE | wye
45 | LV_2464-1_0_4_load_296 | 61 | 0.0013695 | 0.00034323 | 0 | 0 |  | 1 | TRUE | wye
46 | LV_2464-1_0_4_load_299 | 64 | 0.00076143 | 0.00019083 | 0 | 0 |  | 1 | TRUE | wye
47 | LV_2464-1_0_4_load_29 | 65 | 0.00058077 | 0.00014555 | 0 | 0 |  | 1 | TRUE | wye
48 | LV_2464-1_0_4_load_30 | 66 | 0.0032458 | 0.00081348 | 0 | 0 |  | 1 | TRUE | wye
49 | LV_2464-1_0_4_load_31 | 67 | 0.0037066 | 0.00092896 | 0 | 0 |  | 1 | TRUE | wye
50 | LV_2464-1_0_4_load_33 | 68 | 0.00098536 | 0.00024696 | 0 | 0 |  | 1 | TRUE | wye
51 | LV_2464-1_0_4_load_37 | 70 | 0.00074375 | 0.0001864 | 0 | 0 |  | 1 | TRUE | wye
52 | LV_2464-1_0_4_load_38 | 71 | 0.0082925 | 0.0020783 | 0 | 0 |  | 1 | TRUE | wye
53 | LV_2464-1_0_4_load_71 | 72 | 0.001871 | 0.0004689 | 0 | 0 |  | 1 | TRUE | wye
54 | LV_2464-1_0_4_load_57 | 75 | 0.0020604 | 0.00051639 | 0 | 0 |  | 1 | TRUE | wye
55 | LV_2464-1_0_4_load_253 | 76 | 0.0063328 | 0.0015871 | 0 | 0 |  | 1 | TRUE | wye
56 | LV_2464-1_0_4_load_39 | 77 | 0.0047737 | 0.0011964 | 0 | 0 |  | 1 | TRUE | wye
57 | LV_2464-1_0_4_load_41 | 79 | 0.0012409 | 0.00031101 | 0 | 0 |  | 1 | TRUE | wye
58 | LV_2464-1_0_4_load_43 | 81 | 0.0010758 | 0.00026962 | 0 | 0 |  | 1 | TRUE | wye
59 | LV_2464-1_0_4_load_269 | 82 | 0.0017421 | 0.0004366 | 0 | 0 |  | 1 | TRUE | wye
60 | LV_2464-1_0_4_load_218 | 84 | 0.0014555 | 0.00036478 | 0 | 0 |  | 1 | TRUE | wye
61 | LV_2464-1_0_4_load_94 | 86 | 0.00060367 | 0.00015129 | 0 | 0 |  | 1 | TRUE | wye
62 | LV_2464-1_0_4_load_254 | 87 | 0.00038711 | 9.7019e-05 | 0 | 0 |  | 1 | TRUE | wye
63 | LV_2464-1_0_4_load_47 | 89 | 0.0012672 | 0.0003176 | 0 | 0 |  | 1 | TRUE | wye
64 | LV_2464-1_0_4_load_48 | 90 | 0.00040461 | 0.0001014 | 0 | 0 |  | 1 | TRUE | wye
65 | LV_2464-1_0_4_load_50 | 92 | 0.0005041 | 0.00012634 | 0 | 0 |  | 1 | TRUE | wye
66 | LV_2464-1_0_4_load_51 | 93 | 0.00037229 | 9.3306e-05 | 0 | 0 |  | 1 | TRUE | wye
67 | LV_2464-1_0_4_load_52 | 94 | 0.00074083 | 0.00018567 | 0 | 0 |  | 1 | TRUE | wye
68 | LV_2464-1_0_4_load_98 | 95 | 0.0018413 | 0.00046149 | 0 | 0 |  | 1 | TRUE | wye
69 | LV_2464-1_0_4_load_145 | 96 | 0.00048379 | 0.00012125 | 0 | 0 |  | 1 | TRUE | wye
70 | LV_2464-1_0_4_load_288 | 97 | 0.00025499 | 6.3906e-05 | 0 | 0 |  | 1 | TRUE | wye
71 | LV_2464-1_0_4_load_99 | 98 | 0.00057462 | 0.00014401 | 0 | 0 |  | 1 | TRUE | wye
72 | LV_2464-1_0_4_load_53 | 100 | 0.0016946 | 0.00042471 | 0 | 0 |  | 1 | TRUE | wye
73 | LV_2464-1_0_4_load_54 | 101 | 0.0020937 | 0.00052472 | 0 | 0 |  | 1 | TRUE | wye
74 | LV_2464-1_0_4_load_56 | 103 | 0.0044355 | 0.0011117 | 0 | 0 |  | 1 | TRUE | wye
75 | LV_2464-1_0_4_load_58 | 104 | 0.0023453 | 0.0005878 | 0 | 0 |  | 1 | TRUE | wye
76 | LV_2464-1_0_4_load_60 | 106 | 0.0002249 | 5.6364e-05 | 0 | 0 |  | 1 | TRUE | wye
77 | LV_2464-1_0_4_load_156 | 107 | 0.00066166 | 0.00016583 | 0 | 0 |  | 1 | TRUE | wye
78 | LV_2464-1_0_4_load_157 | 108 | 0.00031509 | 7.8969e-05 | 0 | 0 |  | 1 | TRUE | wye
79 | LV_2464-1_0_4_load_194 | 111 | 0.0027773 | 0.00069605 | 0 | 0 |  | 1 | TRUE | wye
80 | LV_2464-1_0_4_load_276 | 112 | 0.00038613 | 9.6773e-05 | 0 | 0 |  | 1 | TRUE | wye
81 | LV_2464-1_0_4_load_136 | 114 | 0.0050987 | 0.0012779 | 0 | 0 |  | 1 | TRUE | wye
82 | LV_2464-1_0_4_load_135 | 115 | 0.0019867 | 0.00049792 | 0 | 0 |  | 1 | TRUE | wye
83 | LV_2464-1_0_4_load_64 | 116 | 0.0059934 | 0.0015021 | 0 | 0 |  | 1 | TRUE | wye
84 | LV_2464-1_0_4_load_68 | 120 | 0.0086575 | 0.0021698 | 0 | 0 |  | 1 | TRUE | wye
85 | LV_2464-1_0_4_load_70 | 122 | 0.0020585 | 0.0005159 | 0 | 0 |  | 1 | TRUE | wye
86 | LV_2464-1_0_4_load_120 | 123 | 0.0011736 | 0.00029413 | 0 | 0 |  | 1 | TRUE | wye
87 | LV_2464-1_0_4_load_284 | 125 | 0.0028817 | 0.00072223 | 0 | 0 |  | 1 | TRUE | wye
88 | LV_2464-1_0_4_load_249 | 126 | 0.00039316 | 9.8536e-05 | 0 | 0 |  | 1 | TRUE | wye
89 | LV_2464-1_0_4_load_248 | 127 | 0.0017844 | 0.0004472 | 0 | 0 |  | 1 | TRUE | wye
90 | LV_2464-1_0_4_load_109 | 129 | 0.0031284 | 0.00078405 | 0 | 0 |  | 1 | TRUE | wye
91 | LV_2464-1_0_4_load_230 | 130 | 0.0035065 | 0.00087882 | 0 | 0 |  | 1 | TRUE | wye
92 | LV_2464-1_0_4_load_72 | 131 | 0.0037979 | 0.00095183 | 0 | 0 |  | 1 | TRUE | wye
93 | LV_2464-1_0_4_load_73 | 132 | 0.0018417 | 0.00046158 | 0 | 0 |  | 1 | TRUE | wye
94 | LV_2464-1_0_4_load_75 | 134 | 0.0017805 | 0.00044623 | 0 | 0 |  | 1 | TRUE | wye
95 | LV_2464-1_0_4_load_76 | 135 | 0.0011608 | 0.00029091 | 0 | 0 |  | 1 | TRUE | wye
96 | LV_2464-1_0_4_load_77 | 136 | 0.00089762 | 0.00022497 | 0 | 0 |  | 1 | TRUE | wye
97 | LV_2464-1_0_4_load_137 | 137 | 0.0006052 | 0.00015168 | 0 | 0 |  | 1 | TRUE | wye
98 | LV_2464-1_0_4_load_110 | 138 | 0.0048805 | 0.0012232 | 0 | 0 |  | 1 | TRUE | wye
99 | LV_2464-1_0_4_load_111 | 140 | 0.00069028 | 0.000173 | 0 | 0 |  | 1 | TRUE | wye
100 | LV_2464-1_0_4_load_280 | 141 | 0.00041018 | 0.0001028 | 0 | 0 |  | 1 | TRUE | wye
101 | LV_2464-1_0_4_load_259 | 142 | 0.0012357 | 0.0003097 | 0 | 0 |  | 1 | TRUE | wye
102 | LV_2464-1_0_4_load_78 | 143 | 0.00079031 | 0.00019807 | 0 | 0 |  | 1 | TRUE | wye
103 | LV_2464-1_0_4_load_80 | 145 | 0.00014084 | 3.5299e-05 | 0 | 0 |  | 1 | TRUE | wye
104 | LV_2464-1_0_4_load_247 | 147 | 0.00042959 | 0.00010766 | 0 | 0 |  | 1 | TRUE | wye
105 | LV_2464-1_0_4_load_96 | 148 | 0.0020423 | 0.00051184 | 0 | 0 |  | 1 | TRUE | wye
106 | LV_2464-1_0_4_load_246 | 149 | 0.00041691 | 0.00010449 | 0 | 0 |  | 1 | TRUE | wye
107 | LV_2464-1_0_4_load_250 | 150 | 0.00059316 | 0.00014866 | 0 | 0 |  | 1 | TRUE | wye
108 | LV_2464-1_0_4_load_282 | 152 | 0.00023187 | 5.8113e-05 | 0 | 0 |  | 1 | TRUE | wye
109 | LV_2464-1_0_4_load_95 | 153 | 0.00032807 | 8.2222e-05 | 0 | 0 |  | 1 | TRUE | wye
110 | LV_2464-1_0_4_load_83 | 154 | 0.0011338 | 0.00028415 | 0 | 0 |  | 1 | TRUE | wye
111 | LV_2464-1_0_4_load_84 | 155 | 0.00056291 | 0.00014108 | 0 | 0 |  | 1 | TRUE | wye
112 | LV_2464-1_0_4_load_85 | 156 | 0.0031415 | 0.00078733 | 0 | 0 |  | 1 | TRUE | wye
113 | LV_2464-1_0_4_load_268 | 159 | 0.0015904 | 0.00039859 | 0 | 0 |  | 1 | TRUE | wye
114 | LV_2464-1_0_4_load_170 | 160 | 0.0019738 | 0.00049468 | 0 | 0 |  | 1 | TRUE | wye
115 | LV_2464-1_0_4_load_176 | 163 | 0.0041081 | 0.0010296 | 0 | 0 |  | 1 | TRUE | wye
116 | LV_2464-1_0_4_load_169 | 164 | 0.00067234 | 0.0001685 | 0 | 0 |  | 1 | TRUE | wye
117 | LV_2464-1_0_4_load_188 | 165 | 0.001267 | 0.00031754 | 0 | 0 |  | 1 | TRUE | wye
118 | LV_2464-1_0_4_load_184 | 166 | 0.0013983 | 0.00035045 | 0 | 0 |  | 1 | TRUE | wye
119 | LV_2464-1_0_4_load_175 | 168 | 0.0019077 | 0.00047811 | 0 | 0 |  | 1 | TRUE | wye
120 | LV_2464-1_0_4_load_88 | 169 | 0.00046835 | 0.00011738 | 0 | 0 |  | 1 | TRUE | wye
121 | LV_2464-1_0_4_load_89 | 170 | 0.0013881 | 0.0003479 | 0 | 0 |  | 1 | TRUE | wye
122 | LV_2464-1_0_4_load_91 | 171 | 0.00047232 | 0.00011837 | 0 | 0 |  | 1 | TRUE | wye
123 | LV_2464-1_0_4_load_93 | 172 | 0.0013731 | 0.00034412 | 0 | 0 |  | 1 | TRUE | wye
124 | LV_2464-1_0_4_load_207 | 173 | 0.0035154 | 0.00088105 | 0 | 0 |  | 1 | TRUE | wye
125 | LV_2464-1_0_4_load_190 | 174 | 0.00023745 | 5.9511e-05 | 0 | 0 |  | 1 | TRUE | wye
126 | LV_2464-1_0_4_load_191 | 175 | 0.00030841 | 7.7294e-05 | 0 | 0 |  | 1 | TRUE | wye
127 | LV_2464-1_0_4_load_100 | 176 | 0.00073143 | 0.00018331 | 0 | 0 |  | 1 | TRUE | wye
128 | LV_2464-1_0_4_load_101 | 177 | 0.00018237 | 4.5706e-05 | 0 | 0 |  | 1 | TRUE | wye
129 | LV_2464-1_0_4_load_102 | 178 | 0.0032082 | 0.00080404 | 0 | 0 |  | 1 | TRUE | wye
130 | LV_2464-1_0_4_load_123 | 179 | 0.0015158 | 0.0003799 | 0 | 0 |  | 1 | TRUE | wye
131 | LV_2464-1_0_4_load_121 | 181 | 0.00075483 | 0.00018918 | 0 | 0 |  | 1 | TRUE | wye
132 | LV_2464-1_0_4_load_264 | 183 | 0.001409 | 0.00035314 | 0 | 0 |  | 1 | TRUE | wye
133 | LV_2464-1_0_4_load_103 | 184 | 0.0030928 | 0.00077514 | 0 | 0 |  | 1 | TRUE | wye
134 | LV_2464-1_0_4_load_104 | 185 | 0.0011221 | 0.00028122 | 0 | 0 |  | 1 | TRUE | wye
135 | LV_2464-1_0_4_load_105 | 186 | 0.0065037 | 0.00163 | 0 | 0 |  | 1 | TRUE | wye
136 | LV_2464-1_0_4_load_129 | 188 | 0.00058593 | 0.00014685 | 0 | 0 |  | 1 | TRUE | wye
137 | LV_2464-1_0_4_load_289 | 189 | 0.00030139 | 7.5535e-05 | 0 | 0 |  | 1 | TRUE | wye
138 | LV_2464-1_0_4_load_290 | 190 | 0.0018824 | 0.00047177 | 0 | 0 |  | 1 | TRUE | wye
139 | LV_2464-1_0_4_load_291 | 191 | 0.0009155 | 0.00022945 | 0 | 0 |  | 1 | TRUE | wye
140 | LV_2464-1_0_4_load_292 | 192 | 0.0047739 | 0.0011964 | 0 | 0 |  | 1 | TRUE | wye
141 | LV_2464-1_0_4_load_293 | 193 | 0.00086594 | 0.00021702 | 0 | 0 |  | 1 | TRUE | wye
142 | LV_2464-1_0_4_load_127 | 194 | 0.00078079 | 0.00019568 | 0 | 0 |  | 1 | TRUE | wye
143 | LV_2464-1_0_4_load_240 | 196 | 0.0014855 | 0.00037229 | 0 | 0 |  | 1 | TRUE | wye
144 | LV_2464-1_0_4_load_192 | 197 | 0.0019782 | 0.00049579 | 0 | 0 |  | 1 | TRUE | wye
145 | LV_2464-1_0_4_load_112 | 198 | 0.0010462 | 0.00026219 | 0 | 0 |  | 1 | TRUE | wye
146 | LV_2464-1_0_4_load_116 | 200 | 0.00079413 | 0.00019903 | 0 | 0 |  | 1 | TRUE | wye
147 | LV_2464-1_0_4_load_300 | 201 | 0.0009587 | 0.00024027 | 0 | 0 |  | 1 | TRUE | wye
148 | LV_2464-1_0_4_load_232 | 202 | 0.00057793 | 0.00014484 | 0 | 0 |  | 1 | TRUE | wye
149 | LV_2464-1_0_4_load_234 | 203 | 0.00072157 | 0.00018084 | 0 | 0 |  | 1 | TRUE | wye
150 | LV_2464-1_0_4_load_213 | 204 | 0.001857 | 0.00046541 | 0 | 0 |  | 1 | TRUE | wye
151 | LV_2464-1_0_4_load_115 | 205 | 0.00072442 | 0.00018156 | 0 | 0 |  | 1 | TRUE | wye
152 | LV_2464-1_0_4_load_161 | 208 | 0.00055241 | 0.00013845 | 0 | 0 |  | 1 | TRUE | wye
153 | LV_2464-1_0_4_load_281 | 210 | 0.0043722 | 0.0010958 | 0 | 0 |  | 1 | TRUE | wye
154 | LV_2464-1_0_4_load_162 | 211 | 0.00023617 | 5.9191e-05 | 0 | 0 |  | 1 | TRUE | wye
155 | LV_2464-1_0_4_load_122 | 212 | 0.0019858 | 0.00049768 | 0 | 0 |  | 1 | TRUE | wye
156 | LV_2464-1_0_4_load_124 | 213 | 0.0001951 | 4.8896e-05 | 0 | 0 |  | 1 | TRUE | wye
157 | LV_2464-1_0_4_load_225 | 215 | 0.00058026 | 0.00014543 | 0 | 0 |  | 1 | TRUE | wye
158 | LV_2464-1_0_4_load_265 | 216 | 0.00041061 | 0.00010291 | 0 | 0 |  | 1 | TRUE | wye
159 | LV_2464-1_0_4_load_245 | 217 | 0.00086817 | 0.00021758 | 0 | 0 |  | 1 | TRUE | wye
160 | LV_2464-1_0_4_load_126 | 219 | 0.0030132 | 0.00075518 | 0 | 0 |  | 1 | TRUE | wye
161 | LV_2464-1_0_4_load_128 | 220 | 0.0014046 | 0.00035203 | 0 | 0 |  | 1 | TRUE | wye
162 | LV_2464-1_0_4_load_130 | 221 | 0.0010917 | 0.00027361 | 0 | 0 |  | 1 | TRUE | wye
163 | LV_2464-1_0_4_load_215 | 222 | 0.001947 | 0.00048796 | 0 | 0 |  | 1 | TRUE | wye
164 | LV_2464-1_0_4_load_216 | 223 | 0.0011403 | 0.00028579 | 0 | 0 |  | 1 | TRUE | wye
165 | LV_2464-1_0_4_load_131 | 224 | 0.00036498 | 9.1472e-05 | 0 | 0 |  | 1 | TRUE | wye
166 | LV_2464-1_0_4_load_132 | 225 | 0.00046599 | 0.00011679 | 0 | 0 |  | 1 | TRUE | wye
167 | LV_2464-1_0_4_load_133 | 226 | 0.00018622 | 4.667e-05 | 0 | 0 |  | 1 | TRUE | wye
168 | LV_2464-1_0_4_load_134 | 227 | 0.00037962 | 9.5142e-05 | 0 | 0 |  | 1 | TRUE | wye
169 | LV_2464-1_0_4_load_237 | 229 | 0.0022716 | 0.00056931 | 0 | 0 |  | 1 | TRUE | wye
170 | LV_2464-1_0_4_load_283 | 230 | 0.00062735 | 0.00015723 | 0 | 0 |  | 1 | TRUE | wye
171 | LV_2464-1_0_4_load_187 | 231 | 0.0012274 | 0.00030762 | 0 | 0 |  | 1 | TRUE | wye
172 | LV_2464-1_0_4_load_236 | 232 | 0.00049209 | 0.00012333 | 0 | 0 |  | 1 | TRUE | wye
173 | LV_2464-1_0_4_load_141 | 234 | 0.0004807 | 0.00012048 | 0 | 0 |  | 1 | TRUE | wye
174 | LV_2464-1_0_4_load_142 | 235 | 0.00054533 | 0.00013667 | 0 | 0 |  | 1 | TRUE | wye
175 | LV_2464-1_0_4_load_144 | 236 | 0.0014536 | 0.0003643 | 0 | 0 |  | 1 | TRUE | wye
176 | LV_2464-1_0_4_load_166 | 237 | 0.0016938 | 0.00042451 | 0 | 0 |  | 1 | TRUE | wye
177 | LV_2464-1_0_4_load_146 | 239 | 0.0018549 | 0.00046488 | 0 | 0 |  | 1 | TRUE | wye
178 | LV_2464-1_0_4_load_147 | 240 | 0.0027115 | 0.00067956 | 0 | 0 |  | 1 | TRUE | wye
179 | LV_2464-1_0_4_load_148 | 241 | 0.0015416 | 0.00038635 | 0 | 0 |  | 1 | TRUE | wye
180 | LV_2464-1_0_4_load_150 | 243 | 0.00078316 | 0.00019628 | 0 | 0 |  | 1 | TRUE | wye
181 | LV_2464-1_0_4_load_227 | 244 | 0.0017754 | 0.00044497 | 0 | 0 |  | 1 | TRUE | wye
182 | LV_2464-1_0_4_load_228 | 245 | 0.001423 | 0.00035664 | 0 | 0 |  | 1 | TRUE | wye
183 | LV_2464-1_0_4_load_183 | 246 | 0.00030899 | 7.7439e-05 | 0 | 0 |  | 1 | TRUE | wye
184 | LV_2464-1_0_4_load_182 | 247 | 0.0017716 | 0.00044401 | 0 | 0 |  | 1 | TRUE | wye
185 | LV_2464-1_0_4_load_151 | 248 | 0.0052709 | 0.001321 | 0 | 0 |  | 1 | TRUE | wye
186 | LV_2464-1_0_4_load_152 | 249 | 0.0015392 | 0.00038577 | 0 | 0 |  | 1 | TRUE | wye
187 | LV_2464-1_0_4_load_153 | 250 | 0.0001827 | 4.5789e-05 | 0 | 0 |  | 1 | TRUE | wye
188 | LV_2464-1_0_4_load_155 | 251 | 0.00099195 | 0.00024861 | 0 | 0 |  | 1 | TRUE | wye
189 | LV_2464-1_0_4_load_242 | 252 | 0.00029744 | 7.4545e-05 | 0 | 0 |  | 1 | TRUE | wye
190 | LV_2464-1_0_4_load_159 | 253 | 0.00076718 | 0.00019227 | 0 | 0 |  | 1 | TRUE | wye
191 | LV_2464-1_0_4_load_196 | 254 | 0.00042117 | 0.00010556 | 0 | 0 |  | 1 | TRUE | wye
192 | LV_2464-1_0_4_load_211 | 255 | 0.001052 | 0.00026365 | 0 | 0 |  | 1 | TRUE | wye
193 | LV_2464-1_0_4_load_212 | 256 | 0.0007384 | 0.00018506 | 0 | 0 |  | 1 | TRUE | wye
194 | LV_2464-1_0_4_load_229 | 258 | 0.0010271 | 0.00025741 | 0 | 0 |  | 1 | TRUE | wye
195 | LV_2464-1_0_4_load_267 | 259 | 0.0010858 | 0.00027212 | 0 | 0 |  | 1 | TRUE | wye
196 | LV_2464-1_0_4_load_163 | 260 | 0.0034557 | 0.00086607 | 0 | 0 |  | 1 | TRUE | wye
197 | LV_2464-1_0_4_load_270 | 262 | 0.0013961 | 0.0003499 | 0 | 0 |  | 1 | TRUE | wye
198 | LV_2464-1_0_4_load_200 | 263 | 0.00034792 | 8.7196e-05 | 0 | 0 |  | 1 | TRUE | wye
199 | LV_2464-1_0_4_load_168 | 264 | 0.0023118 | 0.00057938 | 0 | 0 |  | 1 | TRUE | wye
200 | LV_2464-1_0_4_load_173 | 265 | 0.00070637 | 0.00017703 | 0 | 0 |  | 1 | TRUE | wye
201 | LV_2464-1_0_4_load_172 | 266 | 0.0016608 | 0.00041624 | 0 | 0 |  | 1 | TRUE | wye
202 | LV_2464-1_0_4_load_171 | 267 | 0.0029492 | 0.00073913 | 0 | 0 |  | 1 | TRUE | wye
203 | LV_2464-1_0_4_load_255 | 269 | 0.0010409 | 0.00026086 | 0 | 0 |  | 1 | TRUE | wye
204 | LV_2464-1_0_4_load_201 | 270 | 0.00066541 | 0.00016677 | 0 | 0 |  | 1 | TRUE | wye
205 | LV_2464-1_0_4_load_178 | 271 | 0.00056175 | 0.00014079 | 0 | 0 |  | 1 | TRUE | wye
206 | LV_2464-1_0_4_load_179 | 272 | 0.0012251 | 0.00030703 | 0 | 0 |  | 1 | TRUE | wye
207 | LV_2464-1_0_4_load_180 | 273 | 0.00098262 | 0.00024627 | 0 | 0 |  | 1 | TRUE | wye
208 | LV_2464-1_0_4_load_181 | 274 | 0.0011169 | 0.00027991 | 0 | 0 |  | 1 | TRUE | wye
209 | LV_2464-1_0_4_load_277 | 275 | 0.0028019 | 0.00070222 | 0 | 0 |  | 1 | TRUE | wye
210 | LV_2464-1_0_4_load_198 | 276 | 0.002239 | 0.00056114 | 0 | 0 |  | 1 | TRUE | wye
211 | LV_2464-1_0_4_load_195 | 277 | 0.0069343 | 0.0017379 | 0 | 0 |  | 1 | TRUE | wye
212 | LV_2464-1_0_4_load_260 | 278 | 0.0012739 | 0.00031926 | 0 | 0 |  | 1 | TRUE | wye
213 | LV_2464-1_0_4_load_258 | 279 | 0.001025 | 0.00025688 | 0 | 0 |  | 1 | TRUE | wye
214 | LV_2464-1_0_4_load_202 | 280 | 0.00047788 | 0.00011977 | 0 | 0 |  | 1 | TRUE | wye
215 | LV_2464-1_0_4_load_203 | 281 | 0.00088893 | 0.00022279 | 0 | 0 |  | 1 | TRUE | wye
216 | LV_2464-1_0_4_load_204 | 282 | 0.00070874 | 0.00017763 | 0 | 0 |  | 1 | TRUE | wye
217 | LV_2464-1_0_4_load_205 | 283 | 0.0019079 | 0.00047818 | 0 | 0 |  | 1 | TRUE | wye
218 | LV_2464-1_0_4_load_206 | 284 | 0.00145 | 0.0003634 | 0 | 0 |  | 1 | TRUE | wye
219 | LV_2464-1_0_4_load_219 | 285 | 0.0013962 | 0.00034992 | 0 | 0 |  | 1 | TRUE | wye
220 | LV_2464-1_0_4_load_217 | 286 | 0.0013545 | 0.00033948 | 0 | 0 |  | 1 | TRUE | wye
221 | LV_2464-1_0_4_load_221 | 287 | 0.0027718 | 0.00069469 | 0 | 0 |  | 1 | TRUE | wye
222 | LV_2464-1_0_4_load_222 | 288 | 0.00051051 | 0.00012795 | 0 | 0 |  | 1 | TRUE | wye
223 | LV_2464-1_0_4_load_223 | 289 | 0.0050762 | 0.0012722 | 0 | 0 |  | 1 | TRUE | wye
224 | LV_2464-1_0_4_load_238 | 291 | 0.00019514 | 4.8906e-05 | 0 | 0 |  | 1 | TRUE | wye
225 | LV_2464-1_0_4_load_278 | 293 | 0.0010124 | 0.00025374 | 0 | 0 |  | 1 | TRUE | wye
226 | LV_2464-1_0_4_load_279 | 294 | 0.00040464 | 0.00010141 | 0 | 0 |  | 1 | TRUE | wye
227 | LV_2464-1_0_4_load_271 | 296 | 0.0062198 | 0.0015588 | 0 | 0 |  | 1 | TRUE | wye
228 | LV_2464-1_0_4_load_273 | 297 | 0.00064712 | 0.00016218 | 0 | 0 |  | 1 | TRUE | wye

## ext_grid
| name | bus | vm_pu | va_degree | slack_weight | in_service
0 |  | 136 | 1 | 0 | 1 | TRUE

## line
| name | std_type | from_bus | to_bus | length_km | r_ohm_per_km | x_ohm_per_km | c_nf_per_km | g_us_per_km | max_i_ka | df | parallel | type | in_service
0 | LV_2464-1_0_4_line_0 |  | 0 | 1 | 0.0026358 | 0.125 | 0.08 | 261 | 0 | 0.364 | 1 | 1 | cs | TRUE
1 | LV_2464-1_0_4_line_1 |  | 0 | 2 | 0.024575 | 0.125 | 0.08 | 261 | 0 | 0.364 | 1 | 1 | cs | TRUE
2 | LV_2464-1_0_4_line_2 |  | 1 | 3 | 0.0081824 | 0.125 | 0.08 | 261 | 0 | 0.364 | 1 | 1 | cs | TRUE
3 | LV_2464-1_0_4_line_3 |  | 2 | 4 | 0.00643 | 0.125 | 0.08 | 261 | 0 | 0.364 | 1 | 1 | cs | TRUE
4 | LV_2464-1_0_4_line_4 |  | 2 | 5 | 0.017215 | 0.125 | 0.08 | 261 | 0 | 0.364 | 1 | 1 | cs | TRUE
5 | LV_2464-1_0_4_line_5 |  | 3 | 6 | 0.01758 | 0.125 | 0.08 | 261 | 0 | 0.364 | 1 | 1 | cs | TRUE
6 | LV_2464-1_0_4_line_6 |  | 4 | 7 | 0.01386 | 0.125 | 0.08 | 261 | 0 | 0.364 | 1 | 1 | cs | TRUE
7 | LV_2464-1_0_4_line_7 |  | 4 | 8 | 0.047043 | 0.125 | 0.08 | 261 | 0 | 0.364 | 1 | 1 | cs | TRUE
8 | LV_2464-1_0_4_line_8 |  | 5 | 9 | 0.014007 | 0.125 | 0.08 | 261 | 0 | 0.364 | 1 | 1 | cs | TRUE
9 | LV_2464-1_0_4_line_9 |  | 6 | 10 | 0.014086 | 0.125 | 0.08 | 261 | 0 | 0.364 | 1 | 1 | cs | TRUE
10 | LV_2464-1_0_4_line_10 |  | 7 | 11 | 0.03305 | 0.125 | 0.08 | 261 | 0 | 0.364 | 1 | 1 | cs | TRUE
11 | LV_2464-1_0_4_line_11 |  | 7 | 12 | 0.029739 | 0.125 | 0.08 | 261 | 0 | 0.364 | 1 | 1 | cs | TRUE
12 | LV_2464-1_0_4_line_12 |  | 8 | 13 | 0.0061394 | 0.125 | 0.08 | 261 | 0 | 0.364 | 1 | 1 | cs | TRUE
13 | LV_2464-1_0_4_line_13 |  | 9 | 14 | 0.048261 | 0.125 | 0.08 | 261 | 0 | 0.364 | 1 | 1 | cs | TRUE
14 | LV_2464-1_0_4_line_14 |  | 10 | 172 | 0.03829 | 0.125 | 0.08 | 261 | 0 | 0.364 | 1 | 1 | cs | TRUE
15 | LV_2464-1_0_4_line_15 |  | 10 | 169 | 0.055177 | 0.125 | 0.08 | 261 | 0 | 0.364 | 1 | 1 | cs | TRUE
16 | LV_2464-1_0_4_line_16 |  | 11 | 74 | 0.011908 | 0.125 | 0.08 | 261 | 0 | 0.364 | 1 | 1 | cs | TRUE
17 | LV_2464-1_0_4_line_17 |  | 12 | 68 | 0.026248 | 0.125 | 0.08 | 261 | 0 | 0.364 | 1 | 1 | cs | TRUE
18 | LV_2464-1_0_4_line_18 |  | 13 | 245 | 0.021703 | 0.125 | 0.08 | 261 | 0 | 0.364 | 1 | 1 | cs | TRUE
19 | LV_2464-1_0_4_line_19 |  | 13 | 284 | 0.029229 | 0.125 | 0.08 | 261 | 0 | 0.364 | 1 | 1 | cs | TRUE
20 | LV_2464-1_0_4_line_20 |  | 14 | 34 | 0.027988 | 0.125 | 0.08 | 261 | 0 | 0.364 | 1 | 1 | cs | TRUE
21 | LV_2464-1_0_4_line_21 |  | 15 | 16 | 0.021807 | 0.125 | 0.08 | 261 | 0 | 0.364 | 1 | 1 | cs | TRUE
22 | LV_2464-1_0_4_line_22 |  | 16 | 19 | 0.019529 | 0.125 | 0.08 | 261 | 0 | 0.364 | 1 | 1 | cs | TRUE
23 | LV_2464-1_0_4_line_23 |  | 16 | 20 | 0.037222 | 0.125 | 0.08 | 261 | 0 | 0.364 | 1 | 1 | cs | TRUE
24 | LV_2464-1_0_4_line_24 |  | 17 | 18 | 0.0092396 | 0.125 | 0.08 | 261 | 0 | 0.364 | 1 | 1 | cs | TRUE
25 | LV_2464-1_0_4_line_25 |  | 18 | 21 | 0.022832 | 0.125 | 0.08 | 261 | 0 | 0.364 | 1 | 1 | cs | TRUE
26 | LV_2464-1_0_4_line_26 |  | 18 | 22 | 0.0039154 | 0.125 | 0.08 | 261 | 0 | 0.364 | 1 | 1 | cs | TRUE
27 | LV_2464-1_0_4_line_27 |  | 19 | 23 | 0.031574 | 0.125 | 0.08 | 261 | 0 | 0.364 | 1 | 1 | cs | TRUE
28 | LV_2464-1_0_4_line_28 |  | 20 | 24 | 0.012277 | 0.125 | 0.08 | 261 | 0 | 0.364 | 1 | 1 | cs | TRUE
29 | LV_2464-1_0_4_line_29 |  | 21 | 25 | 0.043677 | 0.125 | 0.08 | 261 | 0 | 0.364 | 1 | 1 | cs | TRUE
30 | LV_2464-1_0_4_line_30 |  | 22 | 23 | 0.012628 | 0.125 | 0.08 | 261 | 0 | 0.364 | 1 | 1 | cs | TRUE
31 | LV_2464-1_0_4_line_31 |  | 23 | 26 | 0.016926 | 0.125 | 0.08 | 261 | 0 | 0.364 | 1 | 1 | cs | TRUE
32 | LV_2464-1_0_4_line_32 |  | 24 | 27 | 0.012789 | 0.125 | 0.08 | 261 | 0 | 0.364 | 1 | 1 | cs | TRUE
33 | LV_2464-1_0_4_line_33 |  | 24 | 28 | 0.028965 | 0.125 | 0.08 | 261 | 0 | 0.364 | 1 | 2 | cs | TRUE
34 | LV_2464-1_0_4_line_34 |  | 25 | 263 | 0.031044 | 0.125 | 0.08 | 261 | 0 | 0.364 | 1 | 1 | cs | TRUE
35 | LV_2464-1_0_4_line_35 |  | 26 | 85 | 0.014223 | 0.125 | 0.08 | 261 | 0 | 0.364 | 1 | 1 | cs | TRUE
36 | LV_2464-1_0_4_line_36 |  | 26 | 86 | 0.019722 | 0.125 | 0.08 | 261 | 0 | 0.364 | 1 | 1 | cs | TRUE
37 | LV_2464-1_0_4_line_37 |  | 27 | 228 | 0.003443 | 0.125 | 0.08 | 261 | 0 | 0.364 | 1 | 1 | cs | TRUE
38 | LV_2464-1_0_4_line_38 |  | 27 | 229 | 0.022405 | 0.125 | 0.08 | 261 | 0 | 0.364 | 1 | 1 | cs | TRUE
39 | LV_2464-1_0_4_line_39 |  | 28 | 230 | 0.016676 | 0.125 | 0.08 | 261 | 0 | 0.364 | 1 | 2 | cs | TRUE
40 | LV_2464-1_0_4_line_40 |  | 29 | 30 | 0.0037003 | 0.125 | 0.08 | 261 | 0 | 0.364 | 1 | 1 | cs | TRUE
41 | LV_2464-1_0_4_line_41 |  | 29 | 31 | 0.0053667 | 0.125 | 0.08 | 261 | 0 | 0.364 | 1 | 1 | cs | TRUE
42 | LV_2464-1_0_4_line_42 |  | 30 | 32 | 0.015679 | 0.125 | 0.08 | 261 | 0 | 0.364 | 1 | 1 | cs | TRUE
43 | LV_2464-1_0_4_line_43 |  | 31 | 33 | 0.016352 | 0.125 | 0.08 | 261 | 0 | 0.364 | 1 | 1 | cs | TRUE
44 | LV_2464-1_0_4_line_44 |  | 32 | 35 | 0.01081 | 0.125 | 0.08 | 261 | 0 | 0.364 | 1 | 1 | cs | TRUE
45 | LV_2464-1_0_4_line_45 |  | 33 | 36 | 0.011236 | 0.125 | 0.08 | 261 | 0 | 0.364 | 1 | 1 | cs | TRUE
46 | LV_2464-1_0_4_line_46 |  | 33 | 37 | 0.017553 | 0.125 | 0.08 | 261 | 0 | 0.364 | 1 | 1 | cs | TRUE
47 | LV_2464-1_0_4_line_47 |  | 34 | 65 | 0.0072697 | 0.125 | 0.08 | 261 | 0 | 0.364 | 1 | 1 | cs | TRUE
48 | LV_2464-1_0_4_line_48 |  | 34 | 66 | 0.0082439 | 0.125 | 0.08 | 261 | 0 | 0.364 | 1 | 1 | cs | TRUE
49 | LV_2464-1_0_4_line_49 |  | 35 | 38 | 0.0060411 | 0.125 | 0.08 | 261 | 0 | 0.364 | 1 | 1 | cs | TRUE
50 | LV_2464-1_0_4_line_50 |  | 36 | 39 | 0.016624 | 0.125 | 0.08 | 261 | 0 | 0.364 | 1 | 1 | cs | TRUE
51 | LV_2464-1_0_4_line_51 |  | 37 | 40 | 0.012069 | 0.125 | 0.08 | 261 | 0 | 0.364 | 1 | 1 | cs | TRUE
52 | LV_2464-1_0_4_line_52 |  | 38 | 66 | 0.0168 | 0.125 | 0.08 | 261 | 0 | 0.364 | 1 | 1 | cs | TRUE
53 | LV_2464-1_0_4_line_53 |  | 39 | 202 | 0.0077275 | 0.125 | 0.08 | 261 | 0 | 0.364 | 1 | 1 | cs | TRUE
54 | LV_2464-1_0_4_line_54 |  | 40 | 201 | 0.093165 | 0.125 | 0.08 | 261 | 0 | 0.364 | 1 | 1 | cs | TRUE
55 | LV_2464-1_0_4_line_55 |  | 41 | 42 | 0.017837 | 0.125 | 0.08 | 261 | 0 | 0.364 | 1 | 1 | cs | TRUE
56 | LV_2464-1_0_4_line_56 |  | 41 | 43 | 0.0007543 | 0.125 | 0.08 | 261 | 0 | 0.364 | 1 | 1 | cs | TRUE
57 | LV_2464-1_0_4_line_57 |  | 42 | 44 | 0.007965 | 0.125 | 0.08 | 261 | 0 | 0.364 | 1 | 1 | cs | TRUE
58 | LV_2464-1_0_4_line_58 |  | 43 | 45 | 0.023083 | 0.125 | 0.08 | 261 | 0 | 0.364 | 1 | 1 | cs | TRUE
59 | LV_2464-1_0_4_line_59 |  | 44 | 46 | 0.0070612 | 0.125 | 0.08 | 261 | 0 | 0.364 | 1 | 1 | cs | TRUE
60 | LV_2464-1_0_4_line_60 |  | 45 | 47 | 0.01817 | 0.125 | 0.08 | 261 | 0 | 0.364 | 1 | 1 | cs | TRUE
61 | LV_2464-1_0_4_line_61 |  | 46 | 48 | 0.0070826 | 0.125 | 0.08 | 261 | 0 | 0.364 | 1 | 1 | cs | TRUE
62 | LV_2464-1_0_4_line_62 |  | 47 | 49 | 0.017088 | 0.125 | 0.08 | 261 | 0 | 0.364 | 1 | 1 | cs | TRUE
63 | LV_2464-1_0_4_line_63 |  | 48 | 56 | 0.00064657 | 0.125 | 0.08 | 261 | 0 | 0.364 | 1 | 1 | cs | TRUE
64 | LV_2464-1_0_4_line_64 |  | 49 | 50 | 0.015119 | 0.125 | 0.08 | 261 | 0 | 0.364 | 1 | 1 | cs | TRUE
65 | LV_2464-1_0_4_line_65 |  | 50 | 51 | 0.01224 | 0.125 | 0.08 | 261 | 0 | 0.364 | 1 | 1 | cs | TRUE
66 | LV_2464-1_0_4_line_66 |  | 51 | 110 | 0.018906 | 0.125 | 0.08 | 261 | 0 | 0.364 | 1 | 1 | cs | TRUE
67 | LV_2464-1_0_4_line_67 |  | 52 | 53 | 0.023706 | 0.125 | 0.08 | 261 | 0 | 0.364 | 1 | 1 | cs | TRUE
68 | LV_2464-1_0_4_line_68 |  | 52 | 54 | 0.012749 | 0.125 | 0.08 | 261 | 0 | 0.364 | 1 | 1 | cs | TRUE
69 | LV_2464-1_0_4_line_69 |  | 53 | 55 | 0.15011 | 0.125 | 0.08 | 261 | 0 | 0.364 | 1 | 1 | cs | TRUE
70 | LV_2464-1_0_4_line_70 |  | 54 | 56 | 0.0063716 | 0.125 | 0.08 | 261 | 0 | 0.364 | 1 | 1 | cs | TRUE
71 | LV_2464-1_0_4_line_71 |  | 55 | 60 | 0.022718 | 0.125 | 0.08 | 261 | 0 | 0.364 | 1 | 1 | cs | TRUE
72 | LV_2464-1_0_4_line_72 |  | 57 | 58 | 0.017173 | 0.125 | 0.08 | 261 | 0 | 0.364 | 1 | 1 | cs | TRUE
73 | LV_2464-1_0_4_line_73 |  | 57 | 59 | 0.041384 | 0.125 | 0.08 | 261 | 0 | 0.364 | 1 | 1 | cs | TRUE
74 | LV_2464-1_0_4_line_74 |  | 58 | 60 | 0.0060922 | 0.125 | 0.08 | 261 | 0 | 0.364 | 1 | 1 | cs | TRUE
75 | LV_2464-1_0_4_line_75 |  | 59 | 61 | 0.015272 | 0.125 | 0.08 | 261 | 0 | 0.364 | 1 | 1 | cs | TRUE
76 | LV_2464-1_0_4_line_76 |  | 61 | 62 | 0.018526 | 0.125 | 0.08 | 261 | 0 | 0.364 | 1 | 1 | cs | TRUE
77 | LV_2464-1_0_4_line_77 |  | 62 | 63 | 0.023613 | 0.125 | 0.08 | 261 | 0 | 0.364 | 1 | 1 | cs | TRUE
78 | LV_2464-1_0_4_line_78 |  | 63 | 64 | 0.043866 | 0.125 | 0.08 | 261 | 0 | 0.364 | 1 | 1 | cs | TRUE
79 | LV_2464-1_0_4_line_79 |  | 64 | 193 | 0.017749 | 0.125 | 0.08 | 261 | 0 | 0.364 | 1 | 1 | cs | TRUE
80 | LV_2464-1_0_4_line_80 |  | 65 | 67 | 0.0075893 | 0.125 | 0.08 | 261 | 0 | 0.364 | 1 | 1 | cs | TRUE
81 | LV_2464-1_0_4_line_81 |  | 69 | 70 | 0.015902 | 0.125 | 0.08 | 261 | 0 | 0.364 | 1 | 1 | cs | TRUE
82 | LV_2464-1_0_4_line_82 |  | 69 | 71 | 0.026668 | 0.125 | 0.08 | 261 | 0 | 0.364 | 1 | 1 | cs | TRUE
83 | LV_2464-1_0_4_line_83 |  | 70 | 72 | 0.019484 | 0.125 | 0.08 | 261 | 0 | 0.364 | 1 | 1 | cs | TRUE
84 | LV_2464-1_0_4_line_84 |  | 71 | 73 | 0.040327 | 0.125 | 0.08 | 261 | 0 | 0.364 | 1 | 1 | cs | TRUE
85 | LV_2464-1_0_4_line_85 |  | 72 | 75 | 0.016994 | 0.125 | 0.08 | 261 | 0 | 0.364 | 1 | 1 | cs | TRUE
86 | LV_2464-1_0_4_line_86 |  | 73 | 76 | 0.029285 | 0.125 | 0.08 | 261 | 0 | 0.364 | 1 | 1 | cs | TRUE
87 | LV_2464-1_0_4_line_87 |  | 74 | 112 | 0.013209 | 0.125 | 0.08 | 261 | 0 | 0.364 | 1 | 1 | cs | TRUE
88 | LV_2464-1_0_4_line_88 |  | 74 | 110 | 0.03958 | 0.125 | 0.08 | 261 | 0 | 0.364 | 1 | 2 | cs | TRUE
89 | LV_2464-1_0_4_line_89 |  | 75 | 102 | 0.026803 | 0.125 | 0.08 | 261 | 0 | 0.364 | 1 | 1 | cs | TRUE
90 | LV_2464-1_0_4_line_90 |  | 76 | 275 | 0.026185 | 0.125 | 0.08 | 261 | 0 | 0.364 | 1 | 1 | cs | TRUE
91 | LV_2464-1_0_4_line_91 |  | 77 | 78 | 0.015933 | 0.125 | 0.08 | 261 | 0 | 0.364 | 1 | 1 | cs | TRUE
92 | LV_2464-1_0_4_line_92 |  | 77 | 79 | 0.00057428 | 0.125 | 0.08 | 261 | 0 | 0.364 | 1 | 1 | cs | TRUE
93 | LV_2464-1_0_4_line_93 |  | 78 | 80 | 0.014239 | 0.125 | 0.08 | 261 | 0 | 0.364 | 1 | 1 | cs | TRUE
94 | LV_2464-1_0_4_line_94 |  | 78 | 81 | 0.010339 | 0.125 | 0.08 | 261 | 0 | 0.364 | 1 | 1 | cs | TRUE
95 | LV_2464-1_0_4_line_95 |  | 80 | 82 | 0.0027215 | 0.125 | 0.08 | 261 | 0 | 0.364 | 1 | 1 | cs | TRUE
96 | LV_2464-1_0_4_line_96 |  | 81 | 83 | 0.0034723 | 0.125 | 0.08 | 261 | 0 | 0.364 | 1 | 1 | cs | TRUE
97 | LV_2464-1_0_4_line_97 |  | 83 | 84 | 0.030716 | 0.125 | 0.08 | 261 | 0 | 0.364 | 1 | 1 | cs | TRUE
98 | LV_2464-1_0_4_line_98 |  | 84 | 286 | 0.0013804 | 0.125 | 0.08 | 261 | 0 | 0.364 | 1 | 1 | cs | TRUE
99 | LV_2464-1_0_4_line_99 |  | 85 | 87 | 0.029468 | 0.125 | 0.08 | 261 | 0 | 0.364 | 1 | 1 | cs | TRUE
100 | LV_2464-1_0_4_line_100 |  | 85 | 88 | 0.016687 | 0.125 | 0.08 | 261 | 0 | 0.364 | 1 | 1 | cs | TRUE
101 | LV_2464-1_0_4_line_101 |  | 88 | 148 | 0.034013 | 0.125 | 0.08 | 261 | 0 | 0.364 | 1 | 1 | cs | TRUE
102 | LV_2464-1_0_4_line_102 |  | 88 | 144 | 0.031933 | 0.125 | 0.08 | 261 | 0 | 0.364 | 1 | 1 | cs | TRUE
103 | LV_2464-1_0_4_line_103 |  | 89 | 90 | 0.0052274 | 0.125 | 0.08 | 261 | 0 | 0.364 | 1 | 1 | cs | TRUE
104 | LV_2464-1_0_4_line_104 |  | 89 | 91 | 0.017575 | 0.125 | 0.08 | 261 | 0 | 0.364 | 1 | 1 | cs | TRUE
105 | LV_2464-1_0_4_line_105 |  | 90 | 92 | 0.016796 | 0.125 | 0.08 | 261 | 0 | 0.364 | 1 | 1 | cs | TRUE
106 | LV_2464-1_0_4_line_106 |  | 91 | 93 | 0.012807 | 0.125 | 0.08 | 261 | 0 | 0.364 | 1 | 1 | cs | TRUE
107 | LV_2464-1_0_4_line_107 |  | 91 | 94 | 0.019499 | 0.125 | 0.08 | 261 | 0 | 0.364 | 1 | 1 | cs | TRUE
108 | LV_2464-1_0_4_line_108 |  | 92 | 95 | 0.015176 | 0.125 | 0.08 | 261 | 0 | 0.364 | 1 | 1 | cs | TRUE
109 | LV_2464-1_0_4_line_109 |  | 93 | 96 | 0.019568 | 0.125 | 0.08 | 261 | 0 | 0.364 | 1 | 1 | cs | TRUE
110 | LV_2464-1_0_4_line_110 |  | 94 | 97 | 0.036549 | 0.125 | 0.08 | 261 | 0 | 0.364 | 1 | 1 | cs | TRUE
111 | LV_2464-1_0_4_line_111 |  | 95 | 98 | 0.006896 | 0.125 | 0.08 | 261 | 0 | 0.364 | 1 | 1 | cs | TRUE
112 | LV_2464-1_0_4_line_112 |  | 97 | 99 | 0.04776 | 0.125 | 0.08 | 261 | 0 | 0.364 | 1 | 1 | cs | TRUE
113 | LV_2464-1_0_4_line_113 |  | 98 | 174 | 0.0097064 | 0.125 | 0.08 | 261 | 0 | 0.364 | 1 | 1 | cs | TRUE
114 | LV_2464-1_0_4_line_114 |  | 99 | 254 | 0.055831 | 0.125 | 0.08 | 261 | 0 | 0.364 | 1 | 1 | cs | TRUE
115 | LV_2464-1_0_4_line_115 |  | 99 | 109 | 0.06845 | 0.125 | 0.08 | 261 | 0 | 0.364 | 1 | 1 | cs | TRUE
116 | LV_2464-1_0_4_line_116 |  | 100 | 101 | 0.030098 | 0.125 | 0.08 | 261 | 0 | 0.364 | 1 | 1 | cs | TRUE
117 | LV_2464-1_0_4_line_117 |  | 100 | 102 | 0.012363 | 0.125 | 0.08 | 261 | 0 | 0.364 | 1 | 1 | cs | TRUE
118 | LV_2464-1_0_4_line_118 |  | 101 | 103 | 0.0023466 | 0.125 | 0.08 | 261 | 0 | 0.364 | 1 | 1 | cs | TRUE
119 | LV_2464-1_0_4_line_119 |  | 104 | 105 | 0.0034907 | 0.125 | 0.08 | 261 | 0 | 0.364 | 1 | 1 | cs | TRUE
120 | LV_2464-1_0_4_line_120 |  | 105 | 106 | 0.0038285 | 0.125 | 0.08 | 261 | 0 | 0.364 | 1 | 1 | cs | TRUE
121 | LV_2464-1_0_4_line_121 |  | 106 | 107 | 0.086346 | 0.125 | 0.08 | 261 | 0 | 0.364 | 1 | 1 | cs | TRUE
122 | LV_2464-1_0_4_line_122 |  | 107 | 108 | 0.012954 | 0.125 | 0.08 | 261 | 0 | 0.364 | 1 | 1 | cs | TRUE
123 | LV_2464-1_0_4_line_123 |  | 107 | 109 | 0.046796 | 0.125 | 0.08 | 261 | 0 | 0.364 | 1 | 1 | cs | TRUE
124 | LV_2464-1_0_4_line_124 |  | 108 | 253 | 0.0014312 | 0.125 | 0.08 | 261 | 0 | 0.364 | 1 | 1 | cs | TRUE
125 | LV_2464-1_0_4_line_125 |  | 110 | 111 | 0.015915 | 0.125 | 0.08 | 261 | 0 | 0.364 | 1 | 2 | cs | TRUE
126 | LV_2464-1_0_4_line_126 |  | 111 | 113 | 0.021734 | 0.125 | 0.08 | 261 | 0 | 0.364 | 1 | 2 | cs | TRUE
127 | LV_2464-1_0_4_line_127 |  | 112 | 275 | 0.031872 | 0.125 | 0.08 | 261 | 0 | 0.364 | 1 | 1 | cs | TRUE
128 | LV_2464-1_0_4_line_128 |  | 113 | 276 | 0.011584 | 0.125 | 0.08 | 261 | 0 | 0.364 | 1 | 2 | cs | TRUE
129 | LV_2464-1_0_4_line_129 |  | 114 | 115 | 0.0076551 | 0.125 | 0.08 | 261 | 0 | 0.364 | 1 | 1 | cs | TRUE
130 | LV_2464-1_0_4_line_130 |  | 115 | 137 | 0.018937 | 0.125 | 0.08 | 261 | 0 | 0.364 | 1 | 1 | cs | TRUE
131 | LV_2464-1_0_4_line_131 |  | 116 | 117 | 0.050959 | 0.125 | 0.08 | 261 | 0 | 0.364 | 1 | 1 | cs | TRUE
132 | LV_2464-1_0_4_line_132 |  | 116 | 118 | 0.0062968 | 0.125 | 0.08 | 261 | 0 | 0.364 | 1 | 1 | cs | TRUE
133 | LV_2464-1_0_4_line_133 |  | 117 | 119 | 0.008251 | 0.125 | 0.08 | 261 | 0 | 0.364 | 1 | 1 | cs | TRUE
134 | LV_2464-1_0_4_line_134 |  | 117 | 120 | 0.014731 | 0.125 | 0.08 | 261 | 0 | 0.364 | 1 | 1 | cs | TRUE
135 | LV_2464-1_0_4_line_135 |  | 118 | 121 | 0.018389 | 0.125 | 0.08 | 261 | 0 | 0.364 | 1 | 1 | cs | TRUE
136 | LV_2464-1_0_4_line_136 |  | 118 | 122 | 0.012474 | 0.125 | 0.08 | 261 | 0 | 0.364 | 1 | 1 | cs | TRUE
137 | LV_2464-1_0_4_line_137 |  | 119 | 123 | 0.010579 | 0.125 | 0.08 | 261 | 0 | 0.364 | 1 | 1 | cs | TRUE
138 | LV_2464-1_0_4_line_138 |  | 120 | 124 | 0.017563 | 0.125 | 0.08 | 261 | 0 | 0.364 | 1 | 1 | cs | TRUE
139 | LV_2464-1_0_4_line_139 |  | 121 | 125 | 0.019085 | 0.125 | 0.08 | 261 | 0 | 0.364 | 1 | 1 | cs | TRUE
140 | LV_2464-1_0_4_line_140 |  | 121 | 126 | 0.041772 | 0.125 | 0.08 | 261 | 0 | 0.364 | 1 | 1 | cs | TRUE
141 | LV_2464-1_0_4_line_141 |  | 122 | 127 | 0.022572 | 0.125 | 0.08 | 261 | 0 | 0.364 | 1 | 1 | cs | TRUE
142 | LV_2464-1_0_4_line_142 |  | 123 | 128 | 0.020619 | 0.125 | 0.08 | 261 | 0 | 0.364 | 1 | 1 | cs | TRUE
143 | LV_2464-1_0_4_line_143 |  | 124 | 129 | 0.01776 | 0.125 | 0.08 | 261 | 0 | 0.364 | 1 | 1 | cs | TRUE
144 | LV_2464-1_0_4_line_144 |  | 125 | 130 | 0.013669 | 0.125 | 0.08 | 261 | 0 | 0.364 | 1 | 1 | cs | TRUE
145 | LV_2464-1_0_4_line_145 |  | 128 | 206 | 0.039934 | 0.125 | 0.08 | 261 | 0 | 0.364 | 1 | 2 | cs | TRUE
146 | LV_2464-1_0_4_line_146 |  | 128 | 205 | 0.024437 | 0.125 | 0.08 | 261 | 0 | 0.364 | 1 | 2 | cs | TRUE
147 | LV_2464-1_0_4_line_147 |  | 130 | 187 | 0.017034 | 0.125 | 0.08 | 261 | 0 | 0.364 | 1 | 1 | cs | TRUE
148 | LV_2464-1_0_4_line_148 |  | 131 | 132 | 0.00034938 | 0.125 | 0.08 | 261 | 0 | 0.364 | 1 | 1 | cs | TRUE
149 | LV_2464-1_0_4_line_149 |  | 131 | 133 | 0.014952 | 0.125 | 0.08 | 261 | 0 | 0.364 | 1 | 1 | cs | TRUE
150 | LV_2464-1_0_4_line_150 |  | 132 | 134 | 0.0083199 | 0.125 | 0.08 | 261 | 0 | 0.364 | 1 | 1 | cs | TRUE
151 | LV_2464-1_0_4_line_151 |  | 133 | 135 | 0.0060724 | 0.125 | 0.08 | 261 | 0 | 0.364 | 1 | 2 | cs | TRUE
152 | LV_2464-1_0_4_line_152 |  | 133 | 136 | 0.042573 | 0.125 | 0.08 | 261 | 0 | 0.364 | 1 | 2 | cs | TRUE
153 | LV_2464-1_0_4_line_153 |  | 134 | 137 | 0.010961 | 0.125 | 0.08 | 261 | 0 | 0.364 | 1 | 1 | cs | TRUE
154 | LV_2464-1_0_4_line_154 |  | 135 | 138 | 0.012449 | 0.125 | 0.08 | 261 | 0 | 0.364 | 1 | 2 | cs | TRUE
155 | LV_2464-1_0_4_line_155 |  | 136 | 139 | 0.016561 | 0.125 | 0.08 | 261 | 0 | 0.364 | 1 | 2 | cs | TRUE
156 | LV_2464-1_0_4_line_156 |  | 138 | 140 | 0.013394 | 0.125 | 0.08 | 261 | 0 | 0.364 | 1 | 2 | cs | TRUE
157 | LV_2464-1_0_4_line_157 |  | 139 | 141 | 0.046244 | 0.125 | 0.08 | 261 | 0 | 0.364 | 1 | 1 | cs | TRUE
158 | LV_2464-1_0_4_line_158 |  | 139 | 142 | 0.025874 | 0.125 | 0.08 | 261 | 0 | 0.364 | 1 | 2 | cs | TRUE
159 | LV_2464-1_0_4_line_159 |  | 140 | 198 | 0.0043745 | 0.125 | 0.08 | 261 | 0 | 0.364 | 1 | 2 | cs | TRUE
160 | LV_2464-1_0_4_line_160 |  | 141 | 292 | 0.035079 | 0.125 | 0.08 | 261 | 0 | 0.364 | 1 | 1 | cs | TRUE
161 | LV_2464-1_0_4_line_161 |  | 142 | 279 | 0.010488 | 0.125 | 0.08 | 261 | 0 | 0.364 | 1 | 2 | cs | TRUE
162 | LV_2464-1_0_4_line_162 |  | 143 | 144 | 0.032102 | 0.125 | 0.08 | 261 | 0 | 0.364 | 1 | 1 | cs | TRUE
163 | LV_2464-1_0_4_line_163 |  | 143 | 145 | 0.0092733 | 0.125 | 0.08 | 261 | 0 | 0.364 | 1 | 1 | cs | TRUE
164 | LV_2464-1_0_4_line_164 |  | 144 | 146 | 0.015701 | 0.125 | 0.08 | 261 | 0 | 0.364 | 1 | 1 | cs | TRUE
165 | LV_2464-1_0_4_line_165 |  | 146 | 147 | 0.0079008 | 0.125 | 0.08 | 261 | 0 | 0.364 | 1 | 1 | cs | TRUE
166 | LV_2464-1_0_4_line_166 |  | 147 | 149 | 0.01434 | 0.125 | 0.08 | 261 | 0 | 0.364 | 1 | 1 | cs | TRUE
167 | LV_2464-1_0_4_line_167 |  | 148 | 153 | 0.0014785 | 0.125 | 0.08 | 261 | 0 | 0.364 | 1 | 1 | cs | TRUE
168 | LV_2464-1_0_4_line_168 |  | 150 | 151 | 0.035717 | 0.125 | 0.08 | 261 | 0 | 0.364 | 1 | 1 | cs | TRUE
169 | LV_2464-1_0_4_line_169 |  | 151 | 152 | 0.11986 | 0.125 | 0.08 | 261 | 0 | 0.364 | 1 | 1 | cs | TRUE
170 | LV_2464-1_0_4_line_170 |  | 152 | 295 | 0.015641 | 0.125 | 0.08 | 261 | 0 | 0.364 | 1 | 1 | cs | TRUE
171 | LV_2464-1_0_4_line_171 |  | 154 | 155 | 0.00076439 | 0.125 | 0.08 | 261 | 0 | 0.364 | 1 | 1 | cs | TRUE
172 | LV_2464-1_0_4_line_172 |  | 154 | 156 | 0.023175 | 0.125 | 0.08 | 261 | 0 | 0.364 | 1 | 1 | cs | TRUE
173 | LV_2464-1_0_4_line_173 |  | 155 | 157 | 0.024623 | 0.125 | 0.08 | 261 | 0 | 0.364 | 1 | 1 | cs | TRUE
174 | LV_2464-1_0_4_line_174 |  | 156 | 158 | 0.013278 | 0.125 | 0.08 | 261 | 0 | 0.364 | 1 | 1 | cs | TRUE
175 | LV_2464-1_0_4_line_175 |  | 157 | 159 | 0.022341 | 0.125 | 0.08 | 261 | 0 | 0.364 | 1 | 1 | cs | TRUE
176 | LV_2464-1_0_4_line_176 |  | 157 | 160 | 0.017788 | 0.125 | 0.08 | 261 | 0 | 0.364 | 1 | 1 | cs | TRUE
177 | LV_2464-1_0_4_line_177 |  | 158 | 161 | 0.02136 | 0.125 | 0.08 | 261 | 0 | 0.364 | 1 | 1 | cs | TRUE
178 | LV_2464-1_0_4_line_178 |  | 158 | 162 | 0.021749 | 0.125 | 0.08 | 261 | 0 | 0.364 | 1 | 1 | cs | TRUE
179 | LV_2464-1_0_4_line_179 |  | 159 | 163 | 0.00052224 | 0.125 | 0.08 | 261 | 0 | 0.364 | 1 | 1 | cs | TRUE
180 | LV_2464-1_0_4_line_180 |  | 160 | 164 | 0.0078092 | 0.125 | 0.08 | 261 | 0 | 0.364 | 1 | 1 | cs | TRUE
181 | LV_2464-1_0_4_line_181 |  | 161 | 165 | 0.016427 | 0.125 | 0.08 | 261 | 0 | 0.364 | 1 | 1 | cs | TRUE
182 | LV_2464-1_0_4_line_182 |  | 161 | 166 | 0.035241 | 0.125 | 0.08 | 261 | 0 | 0.364 | 1 | 1 | cs | TRUE
183 | LV_2464-1_0_4_line_183 |  | 162 | 167 | 0.020551 | 0.125 | 0.08 | 261 | 0 | 0.364 | 1 | 1 | cs | TRUE
184 | LV_2464-1_0_4_line_184 |  | 162 | 168 | 0.026827 | 0.125 | 0.08 | 261 | 0 | 0.364 | 1 | 1 | cs | TRUE
185 | LV_2464-1_0_4_line_185 |  | 163 | 268 | 0.024579 | 0.125 | 0.08 | 261 | 0 | 0.364 | 1 | 1 | cs | TRUE
186 | LV_2464-1_0_4_line_186 |  | 164 | 267 | 0.06387 | 0.125 | 0.08 | 261 | 0 | 0.364 | 1 | 1 | cs | TRUE
187 | LV_2464-1_0_4_line_187 |  | 165 | 251 | 0.016236 | 0.125 | 0.08 | 261 | 0 | 0.364 | 1 | 1 | cs | TRUE
188 | LV_2464-1_0_4_line_188 |  | 166 | 228 | 0.0132 | 0.125 | 0.08 | 261 | 0 | 0.364 | 1 | 1 | cs | TRUE
189 | LV_2464-1_0_4_line_189 |  | 167 | 252 | 0.019484 | 0.125 | 0.08 | 261 | 0 | 0.364 | 1 | 1 | cs | TRUE
190 | LV_2464-1_0_4_line_190 |  | 169 | 170 | 0.029542 | 0.125 | 0.08 | 261 | 0 | 0.364 | 1 | 1 | cs | TRUE
191 | LV_2464-1_0_4_line_191 |  | 170 | 171 | 0.011825 | 0.125 | 0.08 | 261 | 0 | 0.364 | 1 | 1 | cs | TRUE
192 | LV_2464-1_0_4_line_192 |  | 171 | 173 | 0.016434 | 0.125 | 0.08 | 261 | 0 | 0.364 | 1 | 1 | cs | TRUE
193 | LV_2464-1_0_4_line_193 |  | 174 | 175 | 0.022496 | 0.125 | 0.08 | 261 | 0 | 0.364 | 1 | 1 | cs | TRUE
194 | LV_2464-1_0_4_line_194 |  | 175 | 231 | 0.020117 | 0.125 | 0.08 | 261 | 0 | 0.364 | 1 | 1 | cs | TRUE
195 | LV_2464-1_0_4_line_195 |  | 176 | 177 | 0.0060197 | 0.125 | 0.08 | 261 | 0 | 0.364 | 1 | 1 | cs | TRUE
196 | LV_2464-1_0_4_line_196 |  | 177 | 178 | 0.0032113 | 0.125 | 0.08 | 261 | 0 | 0.364 | 1 | 1 | cs | TRUE
197 | LV_2464-1_0_4_line_197 |  | 178 | 182 | 0.020704 | 0.125 | 0.08 | 261 | 0 | 0.364 | 1 | 1 | cs | TRUE
198 | LV_2464-1_0_4_line_198 |  | 179 | 180 | 0.023192 | 0.125 | 0.08 | 261 | 0 | 0.364 | 1 | 1 | cs | TRUE
199 | LV_2464-1_0_4_line_199 |  | 179 | 181 | 0.029651 | 0.125 | 0.08 | 261 | 0 | 0.364 | 1 | 1 | cs | TRUE
200 | LV_2464-1_0_4_line_200 |  | 180 | 215 | 0.045529 | 0.125 | 0.08 | 261 | 0 | 0.364 | 1 | 1 | cs | TRUE
201 | LV_2464-1_0_4_line_201 |  | 180 | 216 | 0.13447 | 0.125 | 0.08 | 261 | 0 | 0.364 | 1 | 1 | cs | TRUE
202 | LV_2464-1_0_4_line_202 |  | 181 | 212 | 0.0094407 | 0.125 | 0.08 | 261 | 0 | 0.364 | 1 | 1 | cs | TRUE
203 | LV_2464-1_0_4_line_203 |  | 182 | 183 | 0.022629 | 0.125 | 0.08 | 261 | 0 | 0.364 | 1 | 1 | cs | TRUE
204 | LV_2464-1_0_4_line_204 |  | 183 | 216 | 0.031793 | 0.125 | 0.08 | 261 | 0 | 0.364 | 1 | 1 | cs | TRUE
205 | LV_2464-1_0_4_line_205 |  | 184 | 185 | 0.0060152 | 0.125 | 0.08 | 261 | 0 | 0.364 | 1 | 1 | cs | TRUE
206 | LV_2464-1_0_4_line_206 |  | 184 | 186 | 0.023593 | 0.125 | 0.08 | 261 | 0 | 0.364 | 1 | 1 | cs | TRUE
207 | LV_2464-1_0_4_line_207 |  | 185 | 187 | 0.027492 | 0.125 | 0.08 | 261 | 0 | 0.364 | 1 | 1 | cs | TRUE
208 | LV_2464-1_0_4_line_208 |  | 187 | 188 | 0.0084009 | 0.125 | 0.08 | 261 | 0 | 0.364 | 1 | 1 | cs | TRUE
209 | LV_2464-1_0_4_line_209 |  | 188 | 194 | 0.0010083 | 0.125 | 0.08 | 261 | 0 | 0.364 | 1 | 1 | cs | TRUE
210 | LV_2464-1_0_4_line_210 |  | 189 | 190 | 0.0041268 | 0.125 | 0.08 | 261 | 0 | 0.364 | 1 | 1 | cs | TRUE
211 | LV_2464-1_0_4_line_211 |  | 189 | 191 | 0.01814 | 0.125 | 0.08 | 261 | 0 | 0.364 | 1 | 1 | cs | TRUE
212 | LV_2464-1_0_4_line_212 |  | 190 | 192 | 0.012697 | 0.125 | 0.08 | 261 | 0 | 0.364 | 1 | 1 | cs | TRUE
213 | LV_2464-1_0_4_line_213 |  | 191 | 193 | 0.023731 | 0.125 | 0.08 | 261 | 0 | 0.364 | 1 | 1 | cs | TRUE
214 | LV_2464-1_0_4_line_214 |  | 194 | 219 | 0.010543 | 0.125 | 0.08 | 261 | 0 | 0.364 | 1 | 1 | cs | TRUE
215 | LV_2464-1_0_4_line_215 |  | 195 | 196 | 0.02177 | 0.125 | 0.08 | 261 | 0 | 0.364 | 1 | 1 | cs | TRUE
216 | LV_2464-1_0_4_line_216 |  | 195 | 197 | 0.0039311 | 0.125 | 0.08 | 261 | 0 | 0.364 | 1 | 1 | cs | TRUE
217 | LV_2464-1_0_4_line_217 |  | 197 | 199 | 0.022081 | 0.125 | 0.08 | 261 | 0 | 0.364 | 1 | 1 | cs | TRUE
218 | LV_2464-1_0_4_line_218 |  | 198 | 199 | 0.05259 | 0.125 | 0.08 | 261 | 0 | 0.364 | 1 | 2 | cs | TRUE
219 | LV_2464-1_0_4_line_219 |  | 199 | 200 | 0.018797 | 0.125 | 0.08 | 261 | 0 | 0.364 | 1 | 2 | cs | TRUE
220 | LV_2464-1_0_4_line_220 |  | 200 | 205 | 0.0019311 | 0.125 | 0.08 | 261 | 0 | 0.364 | 1 | 2 | cs | TRUE
221 | LV_2464-1_0_4_line_221 |  | 202 | 203 | 0.0051388 | 0.125 | 0.08 | 261 | 0 | 0.364 | 1 | 1 | cs | TRUE
222 | LV_2464-1_0_4_line_222 |  | 203 | 204 | 0.34928 | 0.125 | 0.08 | 261 | 0 | 0.364 | 1 | 1 | cs | TRUE
223 | LV_2464-1_0_4_line_223 |  | 204 | 255 | 0.0013316 | 0.125 | 0.08 | 261 | 0 | 0.364 | 1 | 1 | cs | TRUE
224 | LV_2464-1_0_4_line_224 |  | 206 | 207 | 0.006454 | 0.125 | 0.08 | 261 | 0 | 0.364 | 1 | 2 | cs | TRUE
225 | LV_2464-1_0_4_line_225 |  | 206 | 208 | 0.047484 | 0.125 | 0.08 | 261 | 0 | 0.364 | 1 | 1 | cs | TRUE
226 | LV_2464-1_0_4_line_226 |  | 207 | 209 | 0.007578 | 0.125 | 0.08 | 261 | 0 | 0.364 | 1 | 2 | cs | TRUE
227 | LV_2464-1_0_4_line_227 |  | 207 | 210 | 0.010913 | 0.125 | 0.08 | 261 | 0 | 0.364 | 1 | 1 | cs | TRUE
228 | LV_2464-1_0_4_line_228 |  | 208 | 211 | 0.0027906 | 0.125 | 0.08 | 261 | 0 | 0.364 | 1 | 1 | cs | TRUE
229 | LV_2464-1_0_4_line_229 |  | 209 | 261 | 0.025034 | 0.125 | 0.08 | 261 | 0 | 0.364 | 1 | 2 | cs | TRUE
230 | LV_2464-1_0_4_line_230 |  | 209 | 262 | 0.048106 | 0.125 | 0.08 | 261 | 0 | 0.364 | 1 | 1 | cs | TRUE
231 | LV_2464-1_0_4_line_231 |  | 211 | 260 | 0.017991 | 0.125 | 0.08 | 261 | 0 | 0.364 | 1 | 1 | cs | TRUE
232 | LV_2464-1_0_4_line_232 |  | 212 | 213 | 0.0087084 | 0.125 | 0.08 | 261 | 0 | 0.364 | 1 | 1 | cs | TRUE
233 | LV_2464-1_0_4_line_233 |  | 213 | 214 | 0.010243 | 0.125 | 0.08 | 261 | 0 | 0.364 | 1 | 1 | cs | TRUE
234 | LV_2464-1_0_4_line_234 |  | 214 | 217 | 0.060026 | 0.125 | 0.08 | 261 | 0 | 0.364 | 1 | 1 | cs | TRUE
235 | LV_2464-1_0_4_line_235 |  | 215 | 218 | 0.041436 | 0.125 | 0.08 | 261 | 0 | 0.364 | 1 | 1 | cs | TRUE
236 | LV_2464-1_0_4_line_236 |  | 217 | 269 | 0.055107 | 0.125 | 0.08 | 261 | 0 | 0.364 | 1 | 1 | cs | TRUE
237 | LV_2464-1_0_4_line_237 |  | 217 | 270 | 0.02691 | 0.125 | 0.08 | 261 | 0 | 0.364 | 1 | 1 | cs | TRUE
238 | LV_2464-1_0_4_line_238 |  | 218 | 227 | 0.02049 | 0.125 | 0.08 | 261 | 0 | 0.364 | 1 | 1 | cs | TRUE
239 | LV_2464-1_0_4_line_239 |  | 219 | 220 | 0.0075795 | 0.125 | 0.08 | 261 | 0 | 0.364 | 1 | 1 | cs | TRUE
240 | LV_2464-1_0_4_line_240 |  | 220 | 221 | 0.0027789 | 0.125 | 0.08 | 261 | 0 | 0.364 | 1 | 1 | cs | TRUE
241 | LV_2464-1_0_4_line_241 |  | 221 | 222 | 0.020464 | 0.125 | 0.08 | 261 | 0 | 0.364 | 1 | 1 | cs | TRUE
242 | LV_2464-1_0_4_line_242 |  | 222 | 223 | 0.012477 | 0.125 | 0.08 | 261 | 0 | 0.364 | 1 | 1 | cs | TRUE
243 | LV_2464-1_0_4_line_243 |  | 223 | 285 | 0.0022987 | 0.125 | 0.08 | 261 | 0 | 0.364 | 1 | 1 | cs | TRUE
244 | LV_2464-1_0_4_line_244 |  | 224 | 225 | 0.022507 | 0.125 | 0.08 | 261 | 0 | 0.364 | 1 | 1 | cs | TRUE
245 | LV_2464-1_0_4_line_245 |  | 224 | 226 | 0.019684 | 0.125 | 0.08 | 261 | 0 | 0.364 | 1 | 1 | cs | TRUE
246 | LV_2464-1_0_4_line_246 |  | 226 | 227 | 0.0027053 | 0.125 | 0.08 | 261 | 0 | 0.364 | 1 | 1 | cs | TRUE
247 | LV_2464-1_0_4_line_247 |  | 228 | 231 | 0.019849 | 0.125 | 0.08 | 261 | 0 | 0.364 | 1 | 1 | cs | TRUE
248 | LV_2464-1_0_4_line_248 |  | 229 | 232 | 0.03158 | 0.125 | 0.08 | 261 | 0 | 0.364 | 1 | 1 | cs | TRUE
249 | LV_2464-1_0_4_line_249 |  | 230 | 233 | 0.01936 | 0.125 | 0.08 | 261 | 0 | 0.364 | 1 | 2 | cs | TRUE
250 | LV_2464-1_0_4_line_250 |  | 232 | 291 | 0.02161 | 0.125 | 0.08 | 261 | 0 | 0.364 | 1 | 1 | cs | TRUE
251 | LV_2464-1_0_4_line_251 |  | 233 | 290 | 0.032272 | 0.125 | 0.08 | 261 | 0 | 0.364 | 1 | 2 | cs | TRUE
252 | LV_2464-1_0_4_line_252 |  | 234 | 235 | 0.038554 | 0.125 | 0.08 | 261 | 0 | 0.364 | 1 | 1 | cs | TRUE
253 | LV_2464-1_0_4_line_253 |  | 235 | 236 | 0.0029184 | 0.125 | 0.08 | 261 | 0 | 0.364 | 1 | 1 | cs | TRUE
254 | LV_2464-1_0_4_line_254 |  | 236 | 237 | 0.048744 | 0.125 | 0.08 | 261 | 0 | 0.364 | 1 | 1 | cs | TRUE
255 | LV_2464-1_0_4_line_255 |  | 237 | 238 | 0.0072599 | 0.125 | 0.08 | 261 | 0 | 0.364 | 1 | 1 | cs | TRUE
256 | LV_2464-1_0_4_line_256 |  | 238 | 264 | 0.016719 | 0.125 | 0.08 | 261 | 0 | 0.364 | 1 | 1 | cs | TRUE
257 | LV_2464-1_0_4_line_257 |  | 239 | 240 | 0.0076924 | 0.125 | 0.08 | 261 | 0 | 0.364 | 1 | 1 | cs | TRUE
258 | LV_2464-1_0_4_line_258 |  | 239 | 241 | 0.021653 | 0.125 | 0.08 | 261 | 0 | 0.364 | 1 | 1 | cs | TRUE
259 | LV_2464-1_0_4_line_259 |  | 240 | 242 | 0.013265 | 0.125 | 0.08 | 261 | 0 | 0.364 | 1 | 1 | cs | TRUE
260 | LV_2464-1_0_4_line_260 |  | 241 | 243 | 6.2546e-05 | 0.125 | 0.08 | 261 | 0 | 0.364 | 1 | 1 | cs | TRUE
261 | LV_2464-1_0_4_line_261 |  | 242 | 244 | 0.014777 | 0.125 | 0.08 | 261 | 0 | 0.364 | 1 | 1 | cs | TRUE
262 | LV_2464-1_0_4_line_262 |  | 242 | 245 | 0.024033 | 0.125 | 0.08 | 261 | 0 | 0.364 | 1 | 1 | cs | TRUE
263 | LV_2464-1_0_4_line_263 |  | 243 | 246 | 0.022245 | 0.125 | 0.08 | 261 | 0 | 0.364 | 1 | 1 | cs | TRUE
264 | LV_2464-1_0_4_line_264 |  | 246 | 247 | 0.0043207 | 0.125 | 0.08 | 261 | 0 | 0.364 | 1 | 1 | cs | TRUE
265 | LV_2464-1_0_4_line_265 |  | 247 | 273 | 0.00054123 | 0.125 | 0.08 | 261 | 0 | 0.364 | 1 | 1 | cs | TRUE
266 | LV_2464-1_0_4_line_266 |  | 248 | 249 | 0.019954 | 0.125 | 0.08 | 261 | 0 | 0.364 | 1 | 1 | cs | TRUE
267 | LV_2464-1_0_4_line_267 |  | 248 | 250 | 0.007376 | 0.125 | 0.08 | 261 | 0 | 0.364 | 1 | 1 | cs | TRUE
268 | LV_2464-1_0_4_line_268 |  | 250 | 251 | 0.019313 | 0.125 | 0.08 | 261 | 0 | 0.364 | 1 | 1 | cs | TRUE
269 | LV_2464-1_0_4_line_269 |  | 255 | 256 | 0.00047744 | 0.125 | 0.08 | 261 | 0 | 0.364 | 1 | 1 | cs | TRUE
270 | LV_2464-1_0_4_line_270 |  | 256 | 257 | 0.013327 | 0.125 | 0.08 | 261 | 0 | 0.364 | 1 | 1 | cs | TRUE
271 | LV_2464-1_0_4_line_271 |  | 257 | 258 | 0.044592 | 0.125 | 0.08 | 261 | 0 | 0.364 | 1 | 1 | cs | TRUE
272 | LV_2464-1_0_4_line_272 |  | 258 | 259 | 0.0014533 | 0.125 | 0.08 | 261 | 0 | 0.364 | 1 | 1 | cs | TRUE
273 | LV_2464-1_0_4_line_273 |  | 261 | 290 | 0.010409 | 0.125 | 0.08 | 261 | 0 | 0.364 | 1 | 2 | cs | TRUE
274 | LV_2464-1_0_4_line_274 |  | 262 | 296 | 0.017231 | 0.125 | 0.08 | 261 | 0 | 0.364 | 1 | 1 | cs | TRUE
275 | LV_2464-1_0_4_line_275 |  | 263 | 270 | 0.013328 | 0.125 | 0.08 | 261 | 0 | 0.364 | 1 | 1 | cs | TRUE
276 | LV_2464-1_0_4_line_276 |  | 264 | 265 | 0.021046 | 0.125 | 0.08 | 261 | 0 | 0.364 | 1 | 1 | cs | TRUE
277 | LV_2464-1_0_4_line_277 |  | 265 | 266 | 0.006667 | 0.125 | 0.08 | 261 | 0 | 0.364 | 1 | 1 | cs | TRUE
278 | LV_2464-1_0_4_line_278 |  | 266 | 268 | 0.032092 | 0.125 | 0.08 | 261 | 0 | 0.364 | 1 | 1 | cs | TRUE
279 | LV_2464-1_0_4_line_279 |  | 269 | 295 | 0.016982 | 0.125 | 0.08 | 261 | 0 | 0.364 | 1 | 1 | cs | TRUE
280 | LV_2464-1_0_4_line_280 |  | 271 | 272 | 0.013277 | 0.125 | 0.08 | 261 | 0 | 0.364 | 1 | 1 | cs | TRUE
281 | LV_2464-1_0_4_line_281 |  | 271 | 273 | 0.0074933 | 0.125 | 0.08 | 261 | 0 | 0.364 | 1 | 1 | cs | TRUE
282 | LV_2464-1_0_4_line_282 |  | 272 | 274 | 0.03042 | 0.125 | 0.08 | 261 | 0 | 0.364 | 1 | 1 | cs | TRUE
283 | LV_2464-1_0_4_line_283 |  | 276 | 278 | 0.043925 | 0.125 | 0.08 | 261 | 0 | 0.364 | 1 | 2 | cs | TRUE
284 | LV_2464-1_0_4_line_284 |  | 277 | 278 | 0.055086 | 0.125 | 0.08 | 261 | 0 | 0.364 | 1 | 1 | cs | TRUE
285 | LV_2464-1_0_4_line_285 |  | 278 | 279 | 0.01989 | 0.125 | 0.08 | 261 | 0 | 0.364 | 1 | 2 | cs | TRUE
286 | LV_2464-1_0_4_line_286 |  | 280 | 281 | 0.026758 | 0.125 | 0.08 | 261 | 0 | 0.364 | 1 | 1 | cs | TRUE
287 | LV_2464-1_0_4_line_287 |  | 280 | 282 | 0.027058 | 0.125 | 0.08 | 261 | 0 | 0.364 | 1 | 1 | cs | TRUE
288 | LV_2464-1_0_4_line_288 |  | 281 | 283 | 0.023359 | 0.125 | 0.08 | 261 | 0 | 0.364 | 1 | 1 | cs | TRUE
289 | LV_2464-1_0_4_line_289 |  | 282 | 284 | 0.028722 | 0.125 | 0.08 | 261 | 0 | 0.364 | 1 | 1 | cs | TRUE
290 | LV_2464-1_0_4_line_290 |  | 285 | 286 | 0.023514 | 0.125 | 0.08 | 261 | 0 | 0.364 | 1 | 1 | cs | TRUE
291 | LV_2464-1_0_4_line_291 |  | 287 | 288 | 0.010296 | 0.125 | 0.08 | 261 | 0 | 0.364 | 1 | 1 | cs | TRUE
292 | LV_2464-1_0_4_line_292 |  | 287 | 289 | 0.0099381 | 0.125 | 0.08 | 261 | 0 | 0.364 | 1 | 1 | cs | TRUE
293 | LV_2464-1_0_4_line_293 |  | 288 | 290 | 0.03877 | 0.125 | 0.08 | 261 | 0 | 0.364 | 1 | 1 | cs | TRUE
294 | LV_2464-1_0_4_line_294 |  | 292 | 293 | 0.0036652 | 0.125 | 0.08 | 261 | 0 | 0.364 | 1 | 1 | cs | TRUE
295 | LV_2464-1_0_4_line_295 |  | 293 | 294 | 0.020377 | 0.125 | 0.08 | 261 | 0 | 0.364 | 1 | 1 | cs | TRUE
296 | LV_2464-1_0_4_line_296 |  | 296 | 297 | 0.0053191 | 0.125 | 0.08 | 261 | 0 | 0.364 | 1 | 1 | cs | TRUE

## trafo
| name | std_type | hv_bus | lv_bus | sn_mva | vn_hv_kv | vn_lv_kv | vk_percent | vkr_percent | pfe_kw | i0_percent | shift_degree | tap_side | tap_neutral | tap_min | tap_max | tap_step_percent | tap_step_degree | tap_pos | tap_phase_shifter | parallel | df | in_service
0 | LV_2464-1_0_4_trafo_77 | 0.63 MVA 20/0.4 kV | 298 | 136 | 0.63 | 20 | 0.4 | 6 | 1.206 | 1.65 | 0.2619 | 150 | hv | 0 | -2 | 2 | 2.5 | 0 | 0 | FALSE | 1 | 1 | TRUE

## line_geodata
| x0 | y0 | x1 | y1 | x2 | y2 | x3 | y3 | x4 | y4 | x5 | y5 | x6 | y6
0 | 2604149.1697 | 1226396.2118 | 2604147.3539 | 1226398.1223
1 | 2604166.0992 | 1226378.3985 | 2604149.1697 | 1226396.2118
2 | 2604147.3539 | 1226398.1223 | 2604141.7171 | 1226404.0534
3 | 2604166.0992 | 1226378.3985 | 2604170.8012 | 1226373.9992
4 | 2604166.0992 | 1226378.3985 | 2604161.9031 | 1226374.6045 | 2604151.6829 | 1226369.2075
5 | 2604141.7171 | 1226404.0534 | 2604129.6062 | 1226416.7964
6 | 2604181.1983 | 1226364.8009 | 2604170.8012 | 1226373.9992
7 | 2604170.8012 | 1226373.9992 | 2604178.7032 | 1226400.0977 | 2604179.2332 | 1226419.865
8 | 2604151.6829 | 1226369.2075 | 2604149.4023 | 1226368.0032 | 2604139.9308 | 1226361.6082
9 | 2604119.9027 | 1226427.0065 | 2604129.6062 | 1226416.7964
10 | 2604181.1983 | 1226364.8009 | 2604200.3886 | 1226337.8928
11 | 2604181.1983 | 1226364.8009 | 2604203.6693 | 1226384.2804
12 | 2604179.3977 | 1226426.0023 | 2604179.2332 | 1226419.865
13 | 2604098.9798 | 1226336.2591 | 2604107.1989 | 1226340.0024 | 2604113.4036 | 1226343.6977 | 2604139.9308 | 1226361.6082
14 | 2604119.9027 | 1226427.0065 | 2604118.0128 | 1226465.2503
15 | 2604119.9027 | 1226427.0065 | 2604086.8981 | 1226458.5026 | 2604081.2807 | 1226466.2329
16 | 2604207.3031 | 1226328.1976 | 2604200.3886 | 1226337.8928
17 | 2604203.6693 | 1226384.2804 | 2604223.5023 | 1226401.4731
18 | 2604179.3977 | 1226426.0023 | 2604173.4673 | 1226446.8791
19 | 2604179.3977 | 1226426.0023 | 2604204.8247 | 1226440.4179
20 | 2604098.9798 | 1226336.2591 | 2604090.1322 | 1226362.812
21 | 2604218.6018 | 1225939.3997 | 2604207.1992 | 1225932.7768 | 2604202.8082 | 1225925.3583
22 | 2604218.6018 | 1225939.3997 | 2604228.7279 | 1225922.7017
23 | 2604218.6018 | 1225939.3997 | 2604204.9986 | 1225969.1966 | 2604203.7784 | 1225973.4932
24 | 2604230.8109 | 1225887.3667 | 2604224.4804 | 1225894.0967
25 | 2604230.8109 | 1225887.3667 | 2604211.086 | 1225875.8682
26 | 2604230.8109 | 1225887.3667 | 2604234.1927 | 1225889.3398
27 | 2604245.1001 | 1225895.7038 | 2604228.7279 | 1225922.7017
28 | 2604200.4245 | 1225985.3029 | 2604203.7784 | 1225973.4932
29 | 2604216.4213 | 1225835.8747 | 2604216.6011 | 1225841.0963 | 2604215.1639 | 1225847.7548 | 2604206.8738 | 1225866.7379 | 2604206.8031 | 1225870.2065 | 2604208.6041 | 1225874.4214 | 2604211.086 | 1225875.8682
30 | 2604245.1001 | 1225895.7038 | 2604234.1927 | 1225889.3398
31 | 2604245.1001 | 1225895.7038 | 2604253.9405 | 1225881.2571
32 | 2604200.4245 | 1225985.3029 | 2604194.2395 | 1225996.5051
33 | 2604200.4245 | 1225985.3029 | 2604225.2957 | 1226000.1478
34 | 2604215.3529 | 1225804.8494 | 2604216.4213 | 1225835.8747
35 | 2604259.7025 | 1225868.298 | 2604259.2009 | 1225870.1988 | 2604255.2002 | 1225879.2012 | 2604253.9405 | 1225881.2571
36 | 2604253.9405 | 1225881.2571 | 2604267.569 | 1225895.513
37 | 2604194.2395 | 1225996.5051 | 2604192.0017 | 1225999.1273
38 | 2604194.2395 | 1225996.5051 | 2604199.3981 | 1226000.9002 | 2604199.5976 | 1226008.2046 | 2604198.0826 | 1226016.3868
39 | 2604239.6154 | 1226008.6948 | 2604225.2957 | 1226000.1478
40 | 2604030.2541 | 1226354.3299 | 2604033.9517 | 1226354.4702
41 | 2604024.8913 | 1226354.1264 | 2604030.2541 | 1226354.3299
42 | 2604049.6195 | 1226355.0646 | 2604033.9517 | 1226354.4702
43 | 2604013.5012 | 1226349.1004 | 2604013.142 | 1226353.6807 | 2604024.8913 | 1226354.1264
44 | 2604060.4214 | 1226355.4744 | 2604049.6195 | 1226355.0646
45 | 2604013.5012 | 1226349.1004 | 2604002.2731 | 1226349.5274
46 | 2604013.5012 | 1226349.1004 | 2604014.2718 | 1226331.564
47 | 2604096.8448 | 1226365.6031 | 2604090.1322 | 1226362.812
48 | 2604082.5201 | 1226359.6469 | 2604090.1322 | 1226362.812
49 | 2604066.4581 | 1226355.7034 | 2604060.4214 | 1226355.4744
50 | 2603985.6613 | 1226350.1591 | 2604002.2731 | 1226349.5274
51 | 2604014.8017 | 1226319.5062 | 2604014.2718 | 1226331.564
52 | 2604066.4581 | 1226355.7034 | 2604073.6965 | 1226355.978 | 2604082.5201 | 1226359.6469
53 | 2603985.6613 | 1226350.1591 | 2603979.3039 | 1226350.4009 | 2603978.4838 | 1226351.4926
54 | 2604014.8017 | 1226319.5062 | 2603985.7034 | 1226231.0017
55 | 2604325.572 | 1226330.3635 | 2604330.1033 | 1226331.7975 | 2604342.2421 | 1226336.6806
56 | 2604325.572 | 1226330.3635 | 2604324.8528 | 1226330.1359
57 | 2604349.6313 | 1226339.6539 | 2604344.7493 | 1226337.6892 | 2604342.2421 | 1226336.6806
58 | 2604324.8528 | 1226330.1359 | 2604302.845 | 1226323.1716
59 | 2604356.182 | 1226342.2902 | 2604349.6313 | 1226339.6539
60 | 2604302.845 | 1226323.1716 | 2604292.4971 | 1226319.897 | 2604285.5975 | 1226317.4636
61 | 2604362.7524 | 1226344.9344 | 2604356.182 | 1226342.2902
62 | 2604269.4821 | 1226311.7799 | 2604285.5975 | 1226317.4636
63 | 2604363.3522 | 1226345.1758 | 2604362.7524 | 1226344.9344
64 | 2604255.3071 | 1226306.5312 | 2604259.9002 | 1226308.4005 | 2604269.4821 | 1226311.7799
65 | 2604255.3071 | 1226306.5312 | 2604243.9696 | 1226301.917
66 | 2604226.934 | 1226293.8022 | 2604234.601 | 1226298.099 | 2604236.7226 | 1226298.9676 | 2604243.9696 | 1226301.917
67 | 2604381.0907 | 1226352.3145 | 2604403.0823 | 1226361.1649
68 | 2604369.2631 | 1226347.5546 | 2604381.0907 | 1226352.3145
69 | 2604403.0823 | 1226361.1649 | 2604536.9867 | 1226293.3155
70 | 2604363.3522 | 1226345.1758 | 2604369.2631 | 1226347.5546
71 | 2604548.2182 | 1226273.5679 | 2604536.9867 | 1226293.3155
72 | 2604558.981 | 1226252.9417 | 2604551.0365 | 1226268.1668
73 | 2604592.5153 | 1226277.1924 | 2604589.2505 | 1226274.833 | 2604571.1767 | 1226261.7561 | 2604558.981 | 1226252.9417
74 | 2604548.2182 | 1226273.5679 | 2604551.0365 | 1226268.1668
75 | 2604592.5153 | 1226277.1924 | 2604597.136 | 1226280.5313 | 2604604.89 | 1226286.1423
76 | 2604619.8985 | 1226297.0027 | 2604604.89 | 1226286.1423
77 | 2604619.8985 | 1226297.0027 | 2604629.4723 | 1226275.4085
78 | 2604629.4723 | 1226275.4085 | 2604638.4843 | 1226255.0813 | 2604647.252 | 1226235.3077
79 | 2604647.252 | 1226235.3077 | 2604654.4465 | 1226219.0823
80 | 2604103.8524 | 1226368.5168 | 2604096.8448 | 1226365.6031
81 | 2604268.4204 | 1226435.3922 | 2604281.6644 | 1226444.1944
82 | 2604268.4204 | 1226435.3922 | 2604282.296 | 1226412.6185
83 | 2604281.6644 | 1226444.1944 | 2604292.1993 | 1226451.1961 | 2604298.3551 | 1226454.166
84 | 2604295.997 | 1226375.5655 | 2604295.4434 | 1226386.6271 | 2604291.0621 | 1226398.2308 | 2604282.296 | 1226412.6185
85 | 2604313.6606 | 1226461.5504 | 2604298.3551 | 1226454.166
86 | 2604295.997 | 1226375.5655 | 2604270.1653 | 1226361.7698
87 | 2604207.3031 | 1226328.1976 | 2604218.9546 | 1226334.4202
88 | 2604226.934 | 1226293.8022 | 2604207.3031 | 1226328.1976
89 | 2604337.8007 | 1226473.1971 | 2604313.6606 | 1226461.5504
90 | 2604247.0682 | 1226349.4345 | 2604270.1653 | 1226361.7698
91 | 2604534.7429 | 1225889.566 | 2604541.0845 | 1225892.9839 | 2604547.8863 | 1225898.4551
92 | 2604548.3337 | 1225898.815 | 2604547.8863 | 1225898.4551
93 | 2604534.7429 | 1225889.566 | 2604530.2047 | 1225886.9834 | 2604522.5909 | 1225882.097
94 | 2604534.7429 | 1225889.566 | 2604528.638 | 1225894.0307 | 2604526.8315 | 1225896.1385
95 | 2604522.5909 | 1225882.097 | 2604523.6092 | 1225884.6208
96 | 2604524.5718 | 1225898.7749 | 2604526.8315 | 1225896.1385
97 | 2604524.5718 | 1225898.7749 | 2604521.847 | 1225903.7869 | 2604519.0621 | 1225908.0318 | 2604516.2779 | 1225911.4762 | 2604512.076 | 1225915.2752 | 2604504.4109 | 1225921.4471
98 | 2604504.4109 | 1225921.4471 | 2604503.3357 | 1225922.3128
99 | 2604259.7025 | 1225868.298 | 2604263.6413 | 1225850.5793 | 2604264.5035 | 1225839.2953
100 | 2604259.7025 | 1225868.298 | 2604276.2014 | 1225871.1002
101 | 2604276.2014 | 1225871.1002 | 2604299.2479 | 1225896.115
102 | 2604276.2014 | 1225871.1002 | 2604307.91 | 1225866.6089
103 | 2604114.4148 | 1226085.1199 | 2604118.1688 | 1226081.4821
104 | 2604100.3767 | 1226095.6322 | 2604105.0477 | 1226092.478 | 2604111.8421 | 1226087.6131 | 2604114.4148 | 1226085.1199
105 | 2604118.1688 | 1226081.4821 | 2604130.2305 | 1226069.7936
106 | 2604100.3767 | 1226095.6322 | 2604108.1975 | 1226105.7744
107 | 2604100.3767 | 1226095.6322 | 2604083.5556 | 1226099.4453 | 2604081.3248 | 1226099.7467
108 | 2604139.4602 | 1226057.7758 | 2604131.6069 | 1226068.4598 | 2604130.2305 | 1226069.7936
109 | 2604122.4419 | 1226119.1077 | 2604110.3953 | 1226108.6244 | 2604108.1975 | 1226105.7744
110 | 2604045.005 | 1226103.7879 | 2604069.7979 | 1226101.3038 | 2604081.3248 | 1226099.7467
111 | 2604139.4602 | 1226057.7758 | 2604143.5445 | 1226052.2194
112 | 2604001.1042 | 1226116.5003 | 2604005.6022 | 1226111.2001 | 2604009.3408 | 1226108.1119 | 2604015.8979 | 1226106.7043 | 2604045.005 | 1226103.7879
113 | 2604149.4137 | 1226044.4933 | 2604147.9101 | 1226046.2802 | 2604143.5445 | 1226052.2194
114 | 2604001.1042 | 1226116.5003 | 2604025.4016 | 1226130.6024 | 2604048.4389 | 1226146.0502
115 | 2604001.1042 | 1226116.5003 | 2603987.6781 | 1226109.832 | 2603976.4492 | 1226104.2658 | 2603938.0999 | 1226089.4987
116 | 2604342.8505 | 1226461.9122 | 2604355.1442 | 1226434.4392
117 | 2604337.8007 | 1226473.1971 | 2604342.8505 | 1226461.9122
118 | 2604356.1027 | 1226432.2973 | 2604355.1442 | 1226434.4392
119 | 2603849.198 | 1226060.0021 | 2603845.7408 | 1226059.5199
120 | 2603849.198 | 1226060.0021 | 2603852.9745 | 1226060.6315
121 | 2603909.5024 | 1226125.9015 | 2603852.9745 | 1226060.6315
122 | 2603910.9584 | 1226138.7093 | 2603910.1027 | 1226135.1963 | 2603909.4016 | 1226129.4035 | 2603909.5024 | 1226125.9015
123 | 2603938.0999 | 1226089.4987 | 2603935.4968 | 1226094.7001 | 2603933.7976 | 1226097.0003 | 2603916.3991 | 1226114.7995 | 2603911.7038 | 1226120.5998 | 2603910.2012 | 1226123.5006 | 2603909.5024 | 1226125.9015
124 | 2603911.2971 | 1226140.0999 | 2603910.9584 | 1226138.7093
125 | 2604226.934 | 1226293.8022 | 2604217.6385 | 1226288.0479 | 2604213.9567 | 1226285.7662 | 2604213.4032 | 1226285.4232
126 | 2604195.298 | 1226273.4127 | 2604198.4873 | 1226275.6273 | 2604205.8733 | 1226280.7576 | 2604213.4032 | 1226285.4232
127 | 2604218.9546 | 1226334.4202 | 2604247.0682 | 1226349.4345
128 | 2604195.298 | 1226273.4127 | 2604195.1145 | 1226264.7852 | 2604194.7291 | 1226261.856
129 | 2604257.4359 | 1226246.1136 | 2604253.6459 | 1226252.7646
130 | 2604265.5899 | 1226229.0821 | 2604262.3983 | 1226237.4051 | 2604257.4359 | 1226246.1136
131 | 2604374.0937 | 1226088.5865 | 2604383.9035 | 1226085.6474 | 2604395.658 | 1226076.6285 | 2604411.8607 | 1226056.419
132 | 2604415.7995 | 1226051.5062 | 2604411.8607 | 1226056.419
133 | 2604374.0937 | 1226088.5865 | 2604366.9039 | 1226084.5011
134 | 2604374.0937 | 1226088.5865 | 2604384.8975 | 1226098.6001
135 | 2604415.7995 | 1226051.5062 | 2604426.6035 | 1226036.6054
136 | 2604415.7995 | 1226051.5062 | 2604425.367 | 1226059.5095
137 | 2604366.9039 | 1226084.5011 | 2604357.1795 | 1226080.3358
138 | 2604397.7783 | 1226110.5388 | 2604384.8975 | 1226098.6001
139 | 2604426.6035 | 1226036.6054 | 2604437.0281 | 1226020.6189
140 | 2604426.6035 | 1226036.6054 | 2604409.7546 | 1226026.0535 | 2604401.9857 | 1226026.1035 | 2604391.881 | 1226035.9703
141 | 2604442.68 | 1226073.9921 | 2604425.367 | 1226059.5095
142 | 2604337.3414 | 1226078.1984 | 2604349.1206 | 1226076.8838 | 2604357.1795 | 1226080.3358
143 | 2604397.7783 | 1226110.5388 | 2604410.8057 | 1226122.6094
144 | 2604437.0281 | 1226020.6189 | 2604444.4944 | 1226009.1693
145 | 2604337.3414 | 1226078.1984 | 2604334.6875 | 1226069.2023 | 2604328.0005 | 1226061.5041 | 2604310.4996 | 1226050.9966
146 | 2604337.3414 | 1226078.1984 | 2604337.3198 | 1226087.1925 | 2604333.4008 | 1226098.4963 | 2604331.6056 | 1226101.4766
147 | 2604453.7987 | 1225994.9009 | 2604444.4944 | 1226009.1693
148 | 2604272.6184 | 1226210.7531 | 2604272.4933 | 1226211.0793
149 | 2604277.9719 | 1226196.7923 | 2604272.6184 | 1226210.7531
150 | 2604272.4933 | 1226211.0793 | 2604269.5145 | 1226218.8476
151 | 2604277.9719 | 1226196.7923 | 2604280.1453 | 1226191.1221
152 | 2604277.9719 | 1226196.7923 | 2604243.7692 | 1226182.9045 | 2604238.6946 | 1226180.4009
153 | 2604265.5899 | 1226229.0821 | 2604269.5145 | 1226218.8476
154 | 2604284.6008 | 1226179.4979 | 2604284.6008 | 1226179.4979 | 2604280.1453 | 1226191.1221
155 | 2604223.8427 | 1226173.0737 | 2604238.6946 | 1226180.4009
156 | 2604291.513 | 1226168.0253 | 2604284.6008 | 1226179.4979
157 | 2604223.8427 | 1226173.0737 | 2604182.6469 | 1226152.0643
158 | 2604223.8427 | 1226173.0737 | 2604209.5009 | 1226194.6092
159 | 2604291.513 | 1226168.0253 | 2604293.7705 | 1226164.2784
160 | 2604170.504 | 1226123.641 | 2604171.8449 | 1226146.5554 | 2604182.6469 | 1226152.0643
161 | 2604203.7186 | 1226203.3594 | 2604205.7929 | 1226200.177 | 2604209.5009 | 1226194.6092
162 | 2604307.91 | 1225866.6089 | 2604330.1406 | 1225889.768
163 | 2604336.5623 | 1225896.458 | 2604330.1406 | 1225889.768
164 | 2604307.91 | 1225866.6089 | 2604311.3667 | 1225866.1222 | 2604316.9236 | 1225864.6698 | 2604321.5731 | 1225860.126
165 | 2604321.5731 | 1225860.126 | 2604314.3236 | 1225856.9849
166 | 2604301.1659 | 1225851.2838 | 2604314.3236 | 1225856.9849
167 | 2604299.2479 | 1225896.115 | 2604300.2497 | 1225897.2024
168 | 2604407.1036 | 1225711.8454 | 2604411.5331 | 1225718.2857 | 2604432.1505 | 1225728.0509 | 2604436.7481 | 1225730.228
169 | 2604291.6026 | 1225743.8719 | 2604407.1036 | 1225711.8454
170 | 2604277.8401 | 1225751.1422 | 2604284.9001 | 1225746.5445 | 2604291.6026 | 1225743.8719
171 | 2604127.7443 | 1225924.7678 | 2604127.8542 | 1225925.5242
172 | 2604131.1875 | 1225948.4586 | 2604127.8542 | 1225925.5242
173 | 2604124.2028 | 1225900.4007 | 2604127.7443 | 1225924.7678
174 | 2604133.0972 | 1225961.5982 | 2604131.1875 | 1225948.4586
175 | 2604124.2028 | 1225900.4007 | 2604109.1994 | 1225894.298 | 2604103.2602 | 1225895.8725
176 | 2604124.2028 | 1225900.4007 | 2604124.1163 | 1225882.6124
177 | 2604133.0972 | 1225961.5982 | 2604151.1513 | 1225973.095
178 | 2604133.0972 | 1225961.5982 | 2604116.3105 | 1225947.7119
179 | 2604103.2602 | 1225895.8725 | 2604102.7554 | 1225896.0063
180 | 2604124.1163 | 1225882.6124 | 2604124.1163 | 1225882.6124 | 2604120.7354 | 1225875.573
181 | 2604151.1513 | 1225973.095 | 2604145.0994 | 1225988.3671
182 | 2604151.1513 | 1225973.095 | 2604180.8704 | 1225992.0338
183 | 2604116.3105 | 1225947.7119 | 2604102.4904 | 1225962.9559
184 | 2604116.3105 | 1225947.7119 | 2604101.8039 | 1225935.7062 | 2604097.2945 | 1225929.1019
185 | 2604078.9969 | 1225902.3045 | 2604102.7554 | 1225896.0063
186 | 2604109.9353 | 1225815.1633 | 2604106.4203 | 1225845.7677 | 2604120.7354 | 1225875.573
187 | 2604139.0496 | 1226003.3921 | 2604139.1626 | 1226003.349 | 2604145.0994 | 1225988.3671
188 | 2604192.0017 | 1225999.1273 | 2604180.8704 | 1225992.0338
189 | 2604102.4904 | 1225962.9559 | 2604083.3473 | 1225966.5825
190 | 2604081.2807 | 1226466.2329 | 2604063.9141 | 1226490.1315
191 | 2604058.354 | 1226500.4837 | 2604061.0986 | 1226494.0061 | 2604063.9141 | 1226490.1315
192 | 2604051.9427 | 1226515.6158 | 2604058.354 | 1226500.4837
193 | 2604149.4137 | 1226044.4933 | 2604158.7272 | 1226033.4245 | 2604164.8724 | 1226028.2551
194 | 2604164.8724 | 1226028.2551 | 2604174.6531 | 1226020.0276 | 2604179.5513 | 1226014.5665
195 | 2604277.1271 | 1225547.2846 | 2604279.1334 | 1225541.6091
196 | 2604277.1271 | 1225547.2846 | 2604276.0569 | 1225550.3123
197 | 2604261.8641 | 1225565.2332 | 2604271.6258 | 1225556.4683 | 2604276.0569 | 1225550.3123 | 2604276.0569 | 1225550.3123
198 | 2604142.9038 | 1225653.6023 | 2604162.5597 | 1225665.912
199 | 2604173.4978 | 1225687.6927 | 2604167.905 | 1225682.681 | 2604171.3388 | 1225671.4101 | 2604162.5597 | 1225665.912
200 | 2604142.9038 | 1225653.6023 | 2604099.1882 | 1225666.3253
201 | 2604142.9038 | 1225653.6023 | 2604215.0631 | 1225540.1386
202 | 2604173.4978 | 1225687.6927 | 2604180.5287 | 1225693.993
203 | 2604261.8641 | 1225565.2332 | 2604259.5018 | 1225561.4849 | 2604255.6688 | 1225558.0024 | 2604249.872 | 1225555.3301 | 2604243.5203 | 1225553.4062
204 | 2604243.5203 | 1225553.4062 | 2604231.6611 | 1225549.8141 | 2604224.5832 | 1225547.1187 | 2604219.3023 | 1225543.7019 | 2604215.0631 | 1225540.1386
205 | 2604479.4402 | 1226004.8162 | 2604485.0505 | 1226006.9856
206 | 2604507.7004 | 1226009.505 | 2604496.2011 | 1226011.2975 | 2604485.0505 | 1226006.9856
207 | 2604453.7987 | 1225994.9009 | 2604479.4402 | 1226004.8162
208 | 2604453.7987 | 1225994.9009 | 2604457.732 | 1225987.4777
209 | 2604458.2041 | 1225986.5867 | 2604457.732 | 1225987.4777
210 | 2604671.4186 | 1226180.8056 | 2604673.0914 | 1226177.033
211 | 2604671.4186 | 1226180.8056 | 2604664.0658 | 1226197.3882
212 | 2604678.238 | 1226165.426 | 2604673.0914 | 1226177.033
213 | 2604664.0658 | 1226197.3882 | 2604654.4465 | 1226219.0823
214 | 2604458.2041 | 1225986.5867 | 2604463.1401 | 1225977.271
215 | 2604345.4314 | 1226126.9883 | 2604354.7867 | 1226123.5486 | 2604359.4631 | 1226123.552 | 2604365.8189 | 1226126.7744
216 | 2604345.4314 | 1226126.9883 | 2604341.5283 | 1226126.5201
217 | 2604320.9104 | 1226119.2329 | 2604335.2684 | 1226125.7692 | 2604341.5283 | 1226126.5201
218 | 2604320.9104 | 1226119.2329 | 2604293.7705 | 1226164.2784
219 | 2604320.9104 | 1226119.2329 | 2604330.6092 | 1226103.1309
220 | 2604331.6056 | 1226101.4766 | 2604330.6092 | 1226103.1309
221 | 2603975.3973 | 1226355.6013 | 2603978.4838 | 1226351.4926
222 | 2603975.3973 | 1226355.6013 | 2603631.7746 | 1226418.1961
223 | 2603631.7746 | 1226418.1961 | 2603630.4659 | 1226417.9502
224 | 2604310.4996 | 1226050.9966 | 2604304.9008 | 1226047.7574
225 | 2604310.4996 | 1226050.9966 | 2604337.5912 | 1226015.2506 | 2604340.1957 | 1226014.8711
226 | 2604304.9008 | 1226047.7574 | 2604298.4232 | 1226043.7949
227 | 2604304.9008 | 1226047.7574 | 2604299.9845 | 1226054.6134 | 2604297.5137 | 1226054.4449
228 | 2604342.8334 | 1226015.1013 | 2604341.9953 | 1226014.6089 | 2604340.1957 | 1226014.8711
229 | 2604276.9839 | 1226039.9774 | 2604284.4073 | 1226035.4245 | 2604298.4232 | 1226043.7949
230 | 2604298.4232 | 1226043.7949 | 2604308.3758 | 1226032.0062 | 2604316.9513 | 1226016.8701 | 2604316.757 | 1226012.9899 | 2604314.8123 | 1226008.5192 | 2604309.0493 | 1226005.4677
231 | 2604358.3448 | 1226024.2152 | 2604342.8334 | 1226015.1013
232 | 2604184.8501 | 1225701.4598 | 2604181.563 | 1225694.9198 | 2604180.5287 | 1225693.993
233 | 2604189.4503 | 1225710.6122 | 2604184.8501 | 1225701.4598
234 | 2604189.4503 | 1225710.6122 | 2604196.7716 | 1225722.6132 | 2604207.5389 | 1225738.7412 | 2604210.2309 | 1225747.9151 | 2604212.7092 | 1225764.7494
235 | 2604059.4027 | 1225677.9044 | 2604099.1882 | 1225666.3253
236 | 2604212.7092 | 1225764.7494 | 2604267.8157 | 1225764.7307
237 | 2604212.7092 | 1225764.7494 | 2604214.3575 | 1225775.9455 | 2604214.8942 | 1225791.5297
238 | 2604059.4027 | 1225677.9044 | 2604054.7389 | 1225697.857
239 | 2604466.6888 | 1225970.5736 | 2604463.1401 | 1225977.271
240 | 2604466.6888 | 1225970.5736 | 2604467.9899 | 1225968.118
241 | 2604477.5709 | 1225950.0358 | 2604467.9899 | 1225968.118
242 | 2604477.5709 | 1225950.0358 | 2604481.4038 | 1225942.8019 | 2604484.2921 | 1225939.6292
243 | 2604485.8396 | 1225937.9294 | 2604484.2921 | 1225939.6292
244 | 2604044.52 | 1225741.5747 | 2604049.6428 | 1225719.6589
245 | 2604054.1231 | 1225700.4912 | 2604049.6428 | 1225719.6589
246 | 2604054.7389 | 1225697.857 | 2604054.1231 | 1225700.4912
247 | 2604192.0017 | 1225999.1273 | 2604184.3395 | 1226009.228 | 2604179.5513 | 1226014.5665
248 | 2604192.3329 | 1226047.4394 | 2604198.0826 | 1226016.3868
249 | 2604256.2389 | 1226018.617 | 2604239.6154 | 1226008.6948
250 | 2604192.3329 | 1226047.4394 | 2604189.3041 | 1226063.7967 | 2604187.8132 | 1226068.5427
251 | 2604266.8866 | 1226042.0715 | 2604257.7333 | 1226038.374 | 2604252.674 | 1226033.1341 | 2604252.6774 | 1226028.2757 | 2604256.2389 | 1226018.617
252 | 2603994.4025 | 1225801.9992 | 2603991.3994 | 1225799.6972 | 2603984.3986 | 1225795.3011 | 2603976.8973 | 1225791.3049 | 2603969.0015 | 1225787.9978 | 2603960.0242 | 1225785.0674
253 | 2603994.4025 | 1225801.9992 | 2603996.7187 | 1225803.7747
254 | 2603996.7187 | 1225803.7747 | 2603997.801 | 1225804.6043 | 2604018.2018 | 1225821.5054 | 2604027.2015 | 1225829.0047 | 2604031.4975 | 1225831.4979 | 2604035.0871 | 1225833.6913
255 | 2604042 | 1225835.9075 | 2604035.104 | 1225833.7016 | 2604035.0871 | 1225833.6913
256 | 2604042 | 1225835.9075 | 2604048.0202 | 1225851.505
257 | 2604183.2968 | 1226482.8786 | 2604179.1022 | 1226480.7008 | 2604176.8724 | 1226478.7449
258 | 2604202.5145 | 1226492.8559 | 2604183.2968 | 1226482.8786
259 | 2604166.9001 | 1226469.9973 | 2604176.8724 | 1226478.7449
260 | 2604202.57 | 1226492.8847 | 2604202.5145 | 1226492.8559
261 | 2604166.9001 | 1226469.9973 | 2604163.3502 | 1226484.3411
262 | 2604166.9001 | 1226469.9973 | 2604173.4673 | 1226446.8791
263 | 2604222.3131 | 1226503.1349 | 2604202.57 | 1226492.8847
264 | 2604222.3131 | 1226503.1349 | 2604226.1479 | 1226505.1258
265 | 2604226.6282 | 1226505.3752 | 2604226.1479 | 1226505.1258
266 | 2604095.6349 | 1225988.4563 | 2604104.1147 | 1225993.0413 | 2604113.86 | 1225996.42
267 | 2604120.829 | 1225998.8362 | 2604113.86 | 1225996.42
268 | 2604120.829 | 1225998.8362 | 2604136.6304 | 1226004.3145 | 2604139.0496 | 1226003.3921
269 | 2603630.4659 | 1226417.9502 | 2603629.9967 | 1226417.862
270 | 2603616.8984 | 1226415.4008 | 2603629.9967 | 1226417.862
271 | 2603616.8984 | 1226415.4008 | 2603614.6009 | 1226417.3005 | 2603611.197 | 1226418.8995 | 2603608.3999 | 1226419.6983 | 2603604.6025 | 1226420.3964 | 2603582.4028 | 1226422.2066 | 2603573.646 | 1226423.1461
272 | 2603572.2009 | 1226423.3012 | 2603573.646 | 1226423.1461
273 | 2604266.8866 | 1226042.0715 | 2604275.4522 | 1226040.9102 | 2604276.9839 | 1226039.9774
274 | 2604309.0493 | 1226005.4677 | 2604293.8209 | 1225997.4042
275 | 2604214.8942 | 1225791.5297 | 2604215.3529 | 1225804.8494
276 | 2604057.3011 | 1225870.3594 | 2604050.1037 | 1225856.903 | 2604048.0202 | 1225851.505
277 | 2604057.3011 | 1225870.3594 | 2604060.4456 | 1225876.2383
278 | 2604078.9969 | 1225902.3045 | 2604064.6005 | 1225884.0063 | 2604060.4456 | 1225876.2383
279 | 2604277.8401 | 1225751.1422 | 2604271.6198 | 1225758.0641 | 2604267.8157 | 1225764.7307
280 | 2604233.2786 | 1226508.8279 | 2604245.062 | 1226514.9455
281 | 2604233.2786 | 1226508.8279 | 2604226.6282 | 1226505.3752
282 | 2604274.3614 | 1226522.9162 | 2604247.0974 | 1226516.0023 | 2604245.062 | 1226514.9455
283 | 2604192.8578 | 1226220.0222 | 2604188.0615 | 1226227.3806 | 2604193.3503 | 1226251.3762 | 2604194.7291 | 1226261.856
284 | 2604192.8578 | 1226220.0222 | 2604137.8346 | 1226222.6532
285 | 2604203.7186 | 1226203.3594 | 2604192.8578 | 1226220.0222
286 | 2604276.6262 | 1226481.1252 | 2604253.3485 | 1226467.9281
287 | 2604229.8105 | 1226454.5834 | 2604253.3485 | 1226467.9281
288 | 2604276.6262 | 1226481.1252 | 2604296.9469 | 1226492.6458
289 | 2604204.8247 | 1226440.4179 | 2604229.8105 | 1226454.5834
290 | 2604485.8396 | 1225937.9294 | 2604491.0529 | 1225932.2028 | 2604503.3357 | 1225922.3128
291 | 2604242.5231 | 1226068.4587 | 2604242.5231 | 1226068.4587 | 2604236.2936 | 1226067.4871 | 2604233.5671 | 1226064.5724
292 | 2604235.7187 | 1226055.0572 | 2604233.57 | 1226060.3033 | 2604233.5671 | 1226064.5724
293 | 2604266.8866 | 1226042.0715 | 2604262.201 | 1226055.0758 | 2604254.0157 | 1226065.1649 | 2604242.5231 | 1226068.4587
294 | 2604170.504 | 1226123.641 | 2604168.6011 | 1226126.7736
295 | 2604158.0219 | 1226144.1889 | 2604168.6011 | 1226126.7736
296 | 2604289.1201 | 1225994.9152 | 2604293.8209 | 1225997.4042

## bus_geodata
| x | y | coords
0 | 2604149.1697 | 1226396.2118
1 | 2604147.3539 | 1226398.1223
2 | 2604166.0992 | 1226378.3985
3 | 2604141.7171 | 1226404.0534
4 | 2604170.8012 | 1226373.9992
5 | 2604151.6829 | 1226369.2075
6 | 2604129.6062 | 1226416.7964
7 | 2604181.1983 | 1226364.8009
8 | 2604179.2332 | 1226419.865
9 | 2604139.9308 | 1226361.6082
10 | 2604119.9027 | 1226427.0065
11 | 2604200.3886 | 1226337.8928
12 | 2604203.6693 | 1226384.2804
13 | 2604179.3977 | 1226426.0023
14 | 2604098.9798 | 1226336.2591
15 | 2604202.8082 | 1225925.3583
16 | 2604218.6018 | 1225939.3997
17 | 2604224.4804 | 1225894.0967
18 | 2604230.8109 | 1225887.3667
19 | 2604228.7279 | 1225922.7017
20 | 2604203.7784 | 1225973.4932
21 | 2604211.086 | 1225875.8682
22 | 2604234.1927 | 1225889.3398
23 | 2604245.1001 | 1225895.7038
24 | 2604200.4245 | 1225985.3029
25 | 2604216.4213 | 1225835.8747
26 | 2604253.9405 | 1225881.2571
27 | 2604194.2395 | 1225996.5051
28 | 2604225.2957 | 1226000.1478
29 | 2604030.2541 | 1226354.3299
30 | 2604033.9517 | 1226354.4702
31 | 2604024.8913 | 1226354.1264
32 | 2604049.6195 | 1226355.0646
33 | 2604013.5012 | 1226349.1004
34 | 2604090.1322 | 1226362.812
35 | 2604060.4214 | 1226355.4744
36 | 2604002.2731 | 1226349.5274
37 | 2604014.2718 | 1226331.564
38 | 2604066.4581 | 1226355.7034
39 | 2603985.6613 | 1226350.1591
40 | 2604014.8017 | 1226319.5062
41 | 2604325.572 | 1226330.3635
42 | 2604342.2421 | 1226336.6806
43 | 2604324.8528 | 1226330.1359
44 | 2604349.6313 | 1226339.6539
45 | 2604302.845 | 1226323.1716
46 | 2604356.182 | 1226342.2902
47 | 2604285.5975 | 1226317.4636
48 | 2604362.7524 | 1226344.9344
49 | 2604269.4821 | 1226311.7799
50 | 2604255.3071 | 1226306.5312
51 | 2604243.9696 | 1226301.917
52 | 2604381.0907 | 1226352.3145
53 | 2604403.0823 | 1226361.1649
54 | 2604369.2631 | 1226347.5546
55 | 2604536.9867 | 1226293.3155
56 | 2604363.3522 | 1226345.1758
57 | 2604558.981 | 1226252.9417
58 | 2604551.0365 | 1226268.1668
59 | 2604592.5153 | 1226277.1924
60 | 2604548.2182 | 1226273.5679
61 | 2604604.89 | 1226286.1423
62 | 2604619.8985 | 1226297.0027
63 | 2604629.4723 | 1226275.4085
64 | 2604647.252 | 1226235.3077
65 | 2604096.8448 | 1226365.6031
66 | 2604082.5201 | 1226359.6469
67 | 2604103.8524 | 1226368.5168
68 | 2604223.5023 | 1226401.4731
69 | 2604268.4204 | 1226435.3922
70 | 2604281.6644 | 1226444.1944
71 | 2604282.296 | 1226412.6185
72 | 2604298.3551 | 1226454.166
73 | 2604295.997 | 1226375.5655
74 | 2604207.3031 | 1226328.1976
75 | 2604313.6606 | 1226461.5504
76 | 2604270.1653 | 1226361.7698
77 | 2604547.8863 | 1225898.4551
78 | 2604534.7429 | 1225889.566
79 | 2604548.3337 | 1225898.815
80 | 2604522.5909 | 1225882.097
81 | 2604526.8315 | 1225896.1385
82 | 2604523.6092 | 1225884.6208
83 | 2604524.5718 | 1225898.7749
84 | 2604504.4109 | 1225921.4471
85 | 2604259.7025 | 1225868.298
86 | 2604267.569 | 1225895.513
87 | 2604264.5035 | 1225839.2953
88 | 2604276.2014 | 1225871.1002
89 | 2604114.4148 | 1226085.1199
90 | 2604118.1688 | 1226081.4821
91 | 2604100.3767 | 1226095.6322
92 | 2604130.2305 | 1226069.7936
93 | 2604108.1975 | 1226105.7744
94 | 2604081.3248 | 1226099.7467
95 | 2604139.4602 | 1226057.7758
96 | 2604122.4419 | 1226119.1077
97 | 2604045.005 | 1226103.7879
98 | 2604143.5445 | 1226052.2194
99 | 2604001.1042 | 1226116.5003
100 | 2604342.8505 | 1226461.9122
101 | 2604355.1442 | 1226434.4392
102 | 2604337.8007 | 1226473.1971
103 | 2604356.1027 | 1226432.2973
104 | 2603845.7408 | 1226059.5199
105 | 2603849.198 | 1226060.0021
106 | 2603852.9745 | 1226060.6315
107 | 2603909.5024 | 1226125.9015
108 | 2603910.9584 | 1226138.7093
109 | 2603938.0999 | 1226089.4987
110 | 2604226.934 | 1226293.8022
111 | 2604213.4032 | 1226285.4232
112 | 2604218.9546 | 1226334.4202
113 | 2604195.298 | 1226273.4126
114 | 2604253.6459 | 1226252.7646
115 | 2604257.4359 | 1226246.1136
116 | 2604411.8607 | 1226056.419
117 | 2604374.0937 | 1226088.5865
118 | 2604415.7995 | 1226051.5062
119 | 2604366.9039 | 1226084.5011
120 | 2604384.8975 | 1226098.6001
121 | 2604426.6035 | 1226036.6054
122 | 2604425.367 | 1226059.5095
123 | 2604357.1794 | 1226080.3358
124 | 2604397.7783 | 1226110.5388
125 | 2604437.0281 | 1226020.6189
126 | 2604391.881 | 1226035.9703
127 | 2604442.68 | 1226073.9921
128 | 2604337.3414 | 1226078.1984
129 | 2604410.8057 | 1226122.6094
130 | 2604444.4944 | 1226009.1693
131 | 2604272.6184 | 1226210.7531
132 | 2604272.4933 | 1226211.0793
133 | 2604277.9719 | 1226196.7923
134 | 2604269.5145 | 1226218.8476
135 | 2604280.1453 | 1226191.1221
136 | 2604238.6946 | 1226180.4009
137 | 2604265.5899 | 1226229.0821
138 | 2604284.6008 | 1226179.4979
139 | 2604223.8427 | 1226173.0737
140 | 2604291.513 | 1226168.0253
141 | 2604182.6469 | 1226152.0643
142 | 2604209.5009 | 1226194.6092
143 | 2604330.1406 | 1225889.768
144 | 2604307.91 | 1225866.6089
145 | 2604336.5623 | 1225896.458
146 | 2604321.5731 | 1225860.126
147 | 2604314.3236 | 1225856.9849
148 | 2604299.2479 | 1225896.1151
149 | 2604301.1659 | 1225851.2838
150 | 2604436.7481 | 1225730.228
151 | 2604407.1036 | 1225711.8453
152 | 2604291.6026 | 1225743.8719
153 | 2604300.2497 | 1225897.2024
154 | 2604127.8542 | 1225925.5242
155 | 2604127.7443 | 1225924.7678
156 | 2604131.1875 | 1225948.4586
157 | 2604124.2028 | 1225900.4007
158 | 2604133.0972 | 1225961.5982
159 | 2604103.2602 | 1225895.8725
160 | 2604124.1163 | 1225882.6124
161 | 2604151.1513 | 1225973.095
162 | 2604116.3105 | 1225947.7119
163 | 2604102.7554 | 1225896.0063
164 | 2604120.7354 | 1225875.573
165 | 2604145.0994 | 1225988.3671
166 | 2604180.8704 | 1225992.0338
167 | 2604102.4904 | 1225962.9559
168 | 2604097.2945 | 1225929.1019
169 | 2604081.2807 | 1226466.2329
170 | 2604063.9141 | 1226490.1315
171 | 2604058.354 | 1226500.4837
172 | 2604118.0128 | 1226465.2503
173 | 2604051.9427 | 1226515.6158
174 | 2604149.4137 | 1226044.4933
175 | 2604164.8724 | 1226028.2551
176 | 2604279.1334 | 1225541.6091
177 | 2604277.1271 | 1225547.2846
178 | 2604276.0569 | 1225550.3123
179 | 2604162.5597 | 1225665.912
180 | 2604142.9038 | 1225653.6023
181 | 2604173.4978 | 1225687.6927
182 | 2604261.8641 | 1225565.2332
183 | 2604243.5203 | 1225553.4062
184 | 2604485.0506 | 1226006.9856
185 | 2604479.4402 | 1226004.8162
186 | 2604507.7004 | 1226009.505
187 | 2604453.7987 | 1225994.9009
188 | 2604457.732 | 1225987.4777
189 | 2604671.4186 | 1226180.8056
190 | 2604673.0914 | 1226177.033
191 | 2604664.0658 | 1226197.3882
192 | 2604678.238 | 1226165.426
193 | 2604654.4465 | 1226219.0823
194 | 2604458.2041 | 1225986.5867
195 | 2604345.4314 | 1226126.9883
196 | 2604365.8189 | 1226126.7744
197 | 2604341.5283 | 1226126.5201
198 | 2604293.7705 | 1226164.2784
199 | 2604320.9104 | 1226119.2329
200 | 2604330.6092 | 1226103.1308
201 | 2603985.7034 | 1226231.0017
202 | 2603978.4838 | 1226351.4926
203 | 2603975.3973 | 1226355.6013
204 | 2603631.7746 | 1226418.1961
205 | 2604331.6056 | 1226101.4766
206 | 2604310.4996 | 1226050.9966
207 | 2604304.9008 | 1226047.7574
208 | 2604340.1957 | 1226014.8711
209 | 2604298.4232 | 1226043.7949
210 | 2604297.5137 | 1226054.4449
211 | 2604342.8334 | 1226015.1013
212 | 2604180.5287 | 1225693.993
213 | 2604184.8501 | 1225701.4598
214 | 2604189.4503 | 1225710.6122
215 | 2604099.1882 | 1225666.3253
216 | 2604215.0631 | 1225540.1386
217 | 2604212.7092 | 1225764.7494
218 | 2604059.4027 | 1225677.9044
219 | 2604463.1401 | 1225977.271
220 | 2604466.6888 | 1225970.5736
221 | 2604467.9899 | 1225968.118
222 | 2604477.5709 | 1225950.0358
223 | 2604484.2921 | 1225939.6292
224 | 2604049.6428 | 1225719.6589
225 | 2604044.52 | 1225741.5747
226 | 2604054.1231 | 1225700.4912
227 | 2604054.7389 | 1225697.857
228 | 2604192.0018 | 1225999.1273
229 | 2604198.0826 | 1226016.3868
230 | 2604239.6154 | 1226008.6948
231 | 2604179.5513 | 1226014.5665
232 | 2604192.3329 | 1226047.4394
233 | 2604256.2389 | 1226018.617
234 | 2603960.0242 | 1225785.0674
235 | 2603994.4025 | 1225801.9992
236 | 2603996.7187 | 1225803.7747
237 | 2604035.0871 | 1225833.6913
238 | 2604042 | 1225835.9075
239 | 2604183.2968 | 1226482.8786
240 | 2604176.8724 | 1226478.7449
241 | 2604202.5145 | 1226492.8559
242 | 2604166.9001 | 1226469.9973
243 | 2604202.57 | 1226492.8847
244 | 2604163.3502 | 1226484.3411
245 | 2604173.4673 | 1226446.8791
246 | 2604222.3131 | 1226503.1349
247 | 2604226.1479 | 1226505.1258
248 | 2604113.86 | 1225996.42
249 | 2604095.6349 | 1225988.4563
250 | 2604120.829 | 1225998.8362
251 | 2604139.0496 | 1226003.3921
252 | 2604083.3473 | 1225966.5826
253 | 2603911.2971 | 1226140.0999
254 | 2604048.4389 | 1226146.0502
255 | 2603630.4659 | 1226417.9502
256 | 2603629.9967 | 1226417.862
257 | 2603616.8984 | 1226415.4008
258 | 2603573.646 | 1226423.1461
259 | 2603572.2009 | 1226423.3012
260 | 2604358.3448 | 1226024.2152
261 | 2604276.9839 | 1226039.9774
262 | 2604309.0493 | 1226005.4677
263 | 2604215.3529 | 1225804.8494
264 | 2604048.0202 | 1225851.505
265 | 2604057.3011 | 1225870.3594
266 | 2604060.4456 | 1225876.2383
267 | 2604109.9353 | 1225815.1633
268 | 2604078.9969 | 1225902.3045
269 | 2604267.8157 | 1225764.7307
270 | 2604214.8942 | 1225791.5297
271 | 2604233.2786 | 1226508.8279
272 | 2604245.062 | 1226514.9455
273 | 2604226.6282 | 1226505.3752
274 | 2604274.3614 | 1226522.9162
275 | 2604247.0682 | 1226349.4345
276 | 2604194.7291 | 1226261.856
277 | 2604137.8346 | 1226222.6532
278 | 2604192.8578 | 1226220.0222
279 | 2604203.7186 | 1226203.3594
280 | 2604253.3485 | 1226467.9281
281 | 2604276.6262 | 1226481.1252
282 | 2604229.8105 | 1226454.5834
283 | 2604296.9469 | 1226492.6458
284 | 2604204.8247 | 1226440.4179
285 | 2604485.8396 | 1225937.9294
286 | 2604503.3357 | 1225922.3128
287 | 2604233.5671 | 1226064.5724
288 | 2604242.5231 | 1226068.4587
289 | 2604235.7187 | 1226055.0572
290 | 2604266.8866 | 1226042.0715
291 | 2604187.8132 | 1226068.5427
292 | 2604170.504 | 1226123.641
293 | 2604168.6011 | 1226126.7736
294 | 2604158.0219 | 1226144.1889
295 | 2604277.8401 | 1225751.1422
296 | 2604293.8209 | 1225997.4042
297 | 2604289.1201 | 1225994.9152
298 | 2604223.8427 | 1226173.0737

## line_std_types
| c_nf_per_km | r_ohm_per_km | x_ohm_per_km | max_i_ka | type | q_mm2 | alpha | voltage_rating
NAYY 4x50 SE | 210 | 0.642 | 0.083 | 0.142 | cs | 50 | 0.00403 | LV
NAYY 4x120 SE | 264 | 0.225 | 0.08 | 0.242 | cs | 120 | 0.00403 | LV
NAYY 4x150 SE | 261 | 0.208 | 0.08 | 0.27 | cs | 150 | 0.00403 | LV
NA2XS2Y 1x95 RM/25 12/20 kV | 216 | 0.313 | 0.132 | 0.252 | cs | 95 | 0.00403 | MV
NA2XS2Y 1x185 RM/25 12/20 kV | 273 | 0.161 | 0.117 | 0.362 | cs | 185 | 0.00403 | MV
NA2XS2Y 1x240 RM/25 12/20 kV | 304 | 0.122 | 0.112 | 0.421 | cs | 240 | 0.00403 | MV
NA2XS2Y 1x95 RM/25 6/10 kV | 315 | 0.313 | 0.123 | 0.249 | cs | 95 | 0.00403 | MV
NA2XS2Y 1x185 RM/25 6/10 kV | 406 | 0.161 | 0.11 | 0.358 | cs | 185 | 0.00403 | MV
NA2XS2Y 1x240 RM/25 6/10 kV | 456 | 0.122 | 0.105 | 0.416 | cs | 240 | 0.00403 | MV
NA2XS2Y 1x150 RM/25 12/20 kV | 250 | 0.206 | 0.116 | 0.319 | cs | 150 | 0.00403 | MV
NA2XS2Y 1x120 RM/25 12/20 kV | 230 | 0.253 | 0.119 | 0.283 | cs | 120 | 0.00403 | MV
NA2XS2Y 1x70 RM/25 12/20 kV | 190 | 0.443 | 0.132 | 0.22 | cs | 70 | 0.00403 | MV
NA2XS2Y 1x150 RM/25 6/10 kV | 360 | 0.206 | 0.11 | 0.315 | cs | 150 | 0.00403 | MV
NA2XS2Y 1x120 RM/25 6/10 kV | 340 | 0.253 | 0.113 | 0.28 | cs | 120 | 0.00403 | MV
NA2XS2Y 1x70 RM/25 6/10 kV | 280 | 0.443 | 0.123 | 0.217 | cs | 70 | 0.00403 | MV
N2XS(FL)2Y 1x120 RM/35 64/110 kV | 112 | 0.153 | 0.166 | 0.366 | cs | 120 | 0.00393 | HV
N2XS(FL)2Y 1x185 RM/35 64/110 kV | 125 | 0.099 | 0.156 | 0.457 | cs | 185 | 0.00393 | HV
N2XS(FL)2Y 1x240 RM/35 64/110 kV | 135 | 0.075 | 0.149 | 0.526 | cs | 240 | 0.00393 | HV
N2XS(FL)2Y 1x300 RM/35 64/110 kV | 144 | 0.06 | 0.144 | 0.588 | cs | 300 | 0.00393 | HV
15-AL1/3-ST1A 0.4 | 11 | 1.8769 | 0.35 | 0.105 | ol | 16 | 0.00403 | LV
24-AL1/4-ST1A 0.4 | 11.25 | 1.2012 | 0.335 | 0.14 | ol | 24 | 0.00403 | LV
48-AL1/8-ST1A 0.4 | 12.2 | 0.5939 | 0.3 | 0.21 | ol | 48 | 0.00403 | LV
94-AL1/15-ST1A 0.4 | 13.2 | 0.306 | 0.29 | 0.35 | ol | 94 | 0.00403 | LV
34-AL1/6-ST1A 10.0 | 9.7 | 0.8342 | 0.36 | 0.17 | ol | 34 | 0.00403 | MV
48-AL1/8-ST1A 10.0 | 10.1 | 0.5939 | 0.35 | 0.21 | ol | 48 | 0.00403 | MV
70-AL1/11-ST1A 10.0 | 10.4 | 0.4132 | 0.339 | 0.29 | ol | 70 | 0.00403 | MV
94-AL1/15-ST1A 10.0 | 10.75 | 0.306 | 0.33 | 0.35 | ol | 94 | 0.00403 | MV
122-AL1/20-ST1A 10.0 | 11.1 | 0.2376 | 0.323 | 0.41 | ol | 122 | 0.00403 | MV
149-AL1/24-ST1A 10.0 | 11.25 | 0.194 | 0.315 | 0.47 | ol | 149 | 0.00403 | MV
34-AL1/6-ST1A 20.0 | 9.15 | 0.8342 | 0.382 | 0.17 | ol | 34 | 0.00403 | MV
48-AL1/8-ST1A 20.0 | 9.5 | 0.5939 | 0.372 | 0.21 | ol | 48 | 0.00403 | MV
70-AL1/11-ST1A 20.0 | 9.7 | 0.4132 | 0.36 | 0.29 | ol | 70 | 0.00403 | MV
94-AL1/15-ST1A 20.0 | 10 | 0.306 | 0.35 | 0.35 | ol | 94 | 0.00403 | MV
122-AL1/20-ST1A 20.0 | 10.3 | 0.2376 | 0.344 | 0.41 | ol | 122 | 0.00403 | MV
149-AL1/24-ST1A 20.0 | 10.5 | 0.194 | 0.337 | 0.47 | ol | 149 | 0.00403 | MV
184-AL1/30-ST1A 20.0 | 10.75 | 0.1571 | 0.33 | 0.535 | ol | 184 | 0.00403 | MV
243-AL1/39-ST1A 20.0 | 11 | 0.1188 | 0.32 | 0.645 | ol | 243 | 0.00403 | MV
48-AL1/8-ST1A 110.0 | 8 | 0.5939 | 0.46 | 0.21 | ol | 48 | 0.00403 | HV
70-AL1/11-ST1A 110.0 | 8.4 | 0.4132 | 0.45 | 0.29 | ol | 70 | 0.00403 | HV
94-AL1/15-ST1A 110.0 | 8.65 | 0.306 | 0.44 | 0.35 | ol | 94 | 0.00403 | HV
122-AL1/20-ST1A 110.0 | 8.5 | 0.2376 | 0.43 | 0.41 | ol | 122 | 0.00403 | HV
149-AL1/24-ST1A 110.0 | 8.75 | 0.194 | 0.41 | 0.47 | ol | 149 | 0.00403 | HV
184-AL1/30-ST1A 110.0 | 8.8 | 0.1571 | 0.4 | 0.535 | ol | 184 | 0.00403 | HV
243-AL1/39-ST1A 110.0 | 9 | 0.1188 | 0.39 | 0.645 | ol | 243 | 0.00403 | HV
305-AL1/39-ST1A 110.0 | 9.2 | 0.0949 | 0.38 | 0.74 | ol | 305 | 0.00403 | HV
490-AL1/64-ST1A 110.0 | 9.75 | 0.059 | 0.37 | 0.96 | ol | 490 | 0.00403 | HV
679-AL1/86-ST1A 110.0 | 9.95 | 0.042 | 0.36 | 1.15 | ol | 679 | 0.00403 | HV
490-AL1/64-ST1A 220.0 | 10 | 0.059 | 0.285 | 0.96 | ol | 490 | 0.00403 | HV
679-AL1/86-ST1A 220.0 | 11.7 | 0.042 | 0.275 | 1.15 | ol | 679 | 0.00403 | HV
490-AL1/64-ST1A 380.0 | 11 | 0.059 | 0.253 | 0.96 | ol | 490 | 0.00403 | HV
679-AL1/86-ST1A 380.0 | 14.6 | 0.042 | 0.25 | 1.15 | ol | 679 | 0.00403 | HV

## trafo_std_types
| i0_percent | pfe_kw | vkr_percent | sn_mva | vn_lv_kv | vn_hv_kv | vk_percent | shift_degree | vector_group | tap_side | tap_neutral | tap_min | tap_max | tap_step_degree | tap_step_percent | tap_phase_shifter
160 MVA 380/110 kV | 0.06 | 60 | 0.25 | 160 | 110 | 380 | 12.2 | 0 | Yy0 | hv | 0 | -9 | 9 | 0 | 1.5 | FALSE
100 MVA 220/110 kV | 0.06 | 55 | 0.26 | 100 | 110 | 220 | 12 | 0 | Yy0 | hv | 0 | -9 | 9 | 0 | 1.5 | FALSE
63 MVA 110/20 kV | 0.04 | 22 | 0.32 | 63 | 20 | 110 | 18 | 150 | YNd5 | hv | 0 | -9 | 9 | 0 | 1.5 | FALSE
40 MVA 110/20 kV | 0.05 | 18 | 0.34 | 40 | 20 | 110 | 16.2 | 150 | YNd5 | hv | 0 | -9 | 9 | 0 | 1.5 | FALSE
25 MVA 110/20 kV | 0.07 | 14 | 0.41 | 25 | 20 | 110 | 12 | 150 | YNd5 | hv | 0 | -9 | 9 | 0 | 1.5 | FALSE
63 MVA 110/10 kV | 0.04 | 22 | 0.32 | 63 | 10 | 110 | 18 | 150 | YNd5 | hv | 0 | -9 | 9 | 0 | 1.5 | FALSE
40 MVA 110/10 kV | 0.05 | 18 | 0.34 | 40 | 10 | 110 | 16.2 | 150 | YNd5 | hv | 0 | -9 | 9 | 0 | 1.5 | FALSE
25 MVA 110/10 kV | 0.07 | 14 | 0.41 | 25 | 10 | 110 | 12 | 150 | YNd5 | hv | 0 | -9 | 9 | 0 | 1.5 | FALSE
0.25 MVA 20/0.4 kV | 0.32 | 0.8 | 1.44 | 0.25 | 0.4 | 20 | 6 | 150 | Yzn5 | hv | 0 | -2 | 2 | 0 | 2.5 | FALSE
0.4 MVA 20/0.4 kV | 0.3375 | 1.35 | 1.425 | 0.4 | 0.4 | 20 | 6 | 150 | Dyn5 | hv | 0 | -2 | 2 | 0 | 2.5 | FALSE
0.63 MVA 20/0.4 kV | 0.2619 | 1.65 | 1.206 | 0.63 | 0.4 | 20 | 6 | 150 | Dyn5 | hv | 0 | -2 | 2 | 0 | 2.5 | FALSE
0.25 MVA 10/0.4 kV | 0.24 | 0.6 | 1.2 | 0.25 | 0.4 | 10 | 4 | 150 | Dyn5 | hv | 0 | -2 | 2 | 0 | 2.5 | FALSE
0.4 MVA 10/0.4 kV | 0.2375 | 0.95 | 1.325 | 0.4 | 0.4 | 10 | 4 | 150 | Dyn5 | hv | 0 | -2 | 2 | 0 | 2.5 | FALSE
0.63 MVA 10/0.4 kV | 0.1873 | 1.18 | 1.0794 | 0.63 | 0.4 | 10 | 4 | 150 | Dyn5 | hv | 0 | -2 | 2 | 0 | 2.5 | FALSE

## trafo3w_std_types
| sn_hv_mva | sn_mv_mva | sn_lv_mva | vn_hv_kv | vn_mv_kv | vn_lv_kv | vk_hv_percent | vk_mv_percent | vk_lv_percent | vkr_hv_percent | vkr_mv_percent | vkr_lv_percent | pfe_kw | i0_percent | shift_mv_degree | shift_lv_degree | vector_group | tap_side | tap_neutral | tap_min | tap_max | tap_step_percent
63/25/38 MVA 110/20/10 kV | 63 | 25 | 38 | 110 | 20 | 10 | 10.4 | 10.4 | 10.4 | 0.28 | 0.32 | 0.35 | 35 | 0.89 | 0 | 0 | YN0yn0yn0 | hv | 0 | -10 | 10 | 1.2
63/25/38 MVA 110/10/10 kV | 63 | 25 | 38 | 110 | 10 | 10 | 10.4 | 10.4 | 10.4 | 0.28 | 0.32 | 0.35 | 35 | 0.89 | 0 | 0 | YN0yn0yn0 | hv | 0 | -10 | 10 | 1.2

## fuse_std_types
| fuse_type | i_rated_a | t_avg | t_min | t_total | x_avg | x_min | x_total
HV 100A | HV 100A | 100 | 0 | [10.0, 3.64, 0.854, 0.281, 0.1, 0.0531, 0.022, 0.01] | [10.0, 4.267, 1.21, 0.403, 0.1, 0.058, 0.022, 0.01] | 0 | [300.0, 350.0, 450.0, 550.0, 700.0, 850.0, 1200.0, 1752.0] | [600.0, 700.0, 900.0, 1150.0, 1665.0, 2000.0, 3000.0, 4313.0]
HV 10A | HV 10A | 10 | 0 | [10.0, 1675.0, 0.344, 0.156, 0.1, 0.0417, 0.0171, 0.01] | [10.0, 1.3, 0.3, 0.155, 0.1, 0.0555, 0.023, 0.01] | 0 | [30.0, 32.0, 35.0, 37.0, 39.0, 50.0, 70.0, 88.0] | [60.0, 70.0, 80.0, 87.0, 94.0, 110.0, 150.0, 216.0]
HV 125A | HV 125A | 125 | 0 | [10.0, 1.82, 0.344, 0.1, 0.0467, 0.0269, 0.01] | [10.0, 2.478, 0.426, 0.1, 0.0427, 0.0211, 0.01] | 0 | [375.0, 500.0, 700.0, 925.0, 1200.0, 1500.0, 2341.0] | [750.0, 1000.0, 1500.0, 2200.0, 3000.0, 4000.0, 5765.0]
HV 160A | HV 160A | 160 | 0 | [10.0, 4.15, 1.03, 0.198, 0.1, 0.051, 0.0172, 0.01] | [10.0, 2.3, 0.734, 0.274, 0.1, 0.046, 0.0177, 0.01] | 0 | [480.0, 550.0, 700.0, 1000.0, 1260.0, 1600.0, 2500.0, 3227.0] | [960.0, 1300.0, 1700.0, 2200.0, 2996.0, 4000.0, 6000.0, 7946.0]
HV 16A | HV 16A | 16 | 0 | [10.0, 0.352, 0.164, 0.1, 0.0649, 0.0342, 0.01] | [10.0, 2.34, 0.722, 0.181, 0.1, 0.055, 0.0296, 0.01] | 0 | [48.0, 60.0, 65.0, 71.0, 80.0, 100.0, 162.0] | [96.0, 110.0, 125.0, 150.0, 168.0, 200.0, 250.0, 398.0]
HV 200A | HV 200A | 200 | 0 | [10.0, 4.267, 1.21, 0.403, 0.1, 0.058, 0.022, 0.01] | [10.0, 3.73, 1.654, 0.328, 0.1, 0.0531, 0.019, 0.01] | 0 | [600.0, 700.0, 900.0, 1150.0, 1665.0, 2000.0, 3000.0, 4313.0] | [1200.0, 1500.0, 1800.0, 2700.0, 3960.0, 5000.0, 7500.0, 10620.0]
HV 20A | HV 20A | 20 | 0 | [10.0, 1.3, 0.3, 0.155, 0.1, 0.0555, 0.023, 0.01] | [10.0, 1.3, 0.161, 0.1, 0.0611, 0.0399, 0.0141, 0.01] | 0 | [60.0, 70.0, 80.0, 87.0, 94.0, 110.0, 150.0, 216.0] | [120.0, 150.0, 200.0, 223.0, 260.0, 300.0, 450.0, 532.0]
HV 25A | HV 25A | 25 | 0 | [10.0, 2.512, 0.833, 0.299, 0.1, 0.0372, 0.0223, 0.01] | [10.0, 3.125, 0.597, 0.198, 0.1, 0.0378, 0.022, 0.01] | 0 | [75.0, 82.0, 90.0, 100.0, 124.0, 170.0, 200.0, 289.0] | [150.0, 170.0, 210.0, 250.0, 294.0, 400.0, 500.0, 711.0]
HV 31.5A | HV 31.5A | 31.5 | 0 | [10.0, 2.34, 0.722, 0.181, 0.1, 0.055, 0.0296, 0.01] | [10.0, 2.84, 0.368, 0.164, 0.1, 0.0621, 0.0378, 0.0195, 0.01] | 0 | [95.0, 110.0, 125.0, 150.0, 165.0, 200.0, 250.0, 390.0] | [189.0, 220.0, 300.0, 350.0, 393.0, 450.0, 530.0, 700.0, 960.0]
HV 40A | HV 40A | 40 | 0 | [10.0, 1.3, 0.161, 0.1, 0.0611, 0.0399, 0.0141, 0.01] | [10.0, 2.05, 0.369, 0.198, 0.1, 0.051, 0.0298, 0.01] | 0 | [120.0, 150.0, 200.0, 223.0, 260.0, 300.0, 450.0, 532.0] | [240.0, 300.0, 400.0, 450.0, 530.0, 650.0, 800.0, 1311.0]
HV 50A | HV 50A | 50 | 0 | [10.0, 3.215, 0.597, 0.198, 0.1, 0.0378, 0.022, 0.01] | [10.0, 3.64, 0.854, 0.281, 0.1, 0.0531, 0.022, 0.01] | 0 | [150.0, 170.0, 210.0, 250.0, 294.0, 400.0, 500.0, 711.0] | [300.0, 350.0, 450.0, 550.0, 700.0, 850.0, 1200.0, 1752.0]
HV 6.3A | HV 6.3A | 6.3 | 0 | [10.0, 1.39, 0.344, 0.168, 0.1, 0.056, 0.0263, 0.01] | [10.0, 1.711, 0.516, 0.198, 0.1, 0.0634, 0.0303, 0.01] | 0 | [19.0, 19.5, 20.4, 20.8, 22.0, 25.0, 32.0, 48.0] | [38.0, 40.0, 43.0, 48.0, 53.0, 60.0, 75.0, 118.0]
HV 63A | HV 63A | 63 | 0 | [10.0, 2.84, 0.368, 0.164, 0.1, 0.0621, 0.0378, 0.0195, 0.01] | [10.0, 1.82, 0.344, 0.1, 0.0467, 0.0269, 0.01] | 0 | [189.0, 220.0, 300.0, 350.0, 393.0, 450.0, 530.0, 700.0, 961.0] | [378.0, 500.0, 700.0, 934.0, 1200.0, 1500.0, 2366.0]
HV 80A | HV 80A | 80 | 0 | [10.0, 2.05, 0.369, 0.198, 0.1, 0.051, 0.0298, 0.01] | [10.0, 4.15, 1.03, 0.198, 0.1, 0.051, 0.0172, 0.01] | 0 | [240.0, 300.0, 400.0, 450.0, 530.0, 650.0, 800.0, 1311.0] | [480.0, 550.0, 700.0, 1000.0, 1260.0, 1600.0, 2500.0, 3227.0]
Siemens NH-1-100 | Siemens NH-1-100 | 100 | [5400.0, 2000.0, 400.0, 20.0, 1.0, 0.2, 0.012, 0.004] | 0 | 0 | [150.0, 190.0, 250.0, 430.0, 900.0, 1250.0, 2700.0, 3600.0] | 0 | 0
Siemens NH-1-125 | Siemens NH-1-125 | 125 | [4800.0, 120.0, 7.0, 0.1, 0.004] | 0 | 0 | [180.0, 400.0, 740.0, 2000.0, 4250.0] | 0 | 0
Siemens NH-1-16 | Siemens NH-1-16 | 16 | [4000.0, 400.0, 2.0, 0.1, 0.04, 0.01] | 0 | 0 | [26.0, 35.0, 75.0, 150.0, 200.0, 300.0] | 0 | 0
Siemens NH-1-160 | Siemens NH-1-160 | 160 | [4800.0, 120.0, 7.0, 0.1, 0.004] | 0 | 0 | [210.0, 500.0, 900.0, 2300.0, 5000.0] | 0 | 0
Siemens NH-1-25 | Siemens NH-1-25 | 25 | [4000.0, 1000.0, 10.0, 0.2, 0.02, 0.01] | 0 | 0 | [40.0, 50.0, 100.0, 210.0, 400.0, 500.0] | 0 | 0
Siemens NH-1-50 | Siemens NH-1-50 | 50 | [4000.0, 40.0, 4.0, 1.0, 0.02, 0.01] | 0 | 0 | [86.0, 200.0, 300.0, 400.0, 1000.0, 1280.0] | 0 | 0
Siemens NH-1-63 | Siemens NH-1-63 | 63 | [4000.0, 100.0, 10.0, 2.0, 0.04, 0.01] | 0 | 0 | [100.0, 200.0, 300.0, 400.0, 1000.0, 1500.0] | 0 | 0
Siemens NH-1-80 | Siemens NH-1-80 | 80 | [4800.0, 120.0, 7.0, 0.1, 0.01] | 0 | 0 | [150.58, 250.0, 450.0, 1150.0, 2470.0] | 0 | 0
Siemens NH-2-1000 | Siemens NH-2-1000 | 1000 | [4800.0, 120.0, 7.0, 0.1, 0.004] | 0 | 0 | [1900.0, 3500.0, 8400.0, 24000.0, 52000.0] | 0 | 0
Siemens NH-2-200 | Siemens NH-2-200 | 200 | [4800.0, 120.0, 7.0, 0.1, 0.004] | 0 | 0 | [280.0, 650.0, 1200.0, 3000.0, 7000.0] | 0 | 0
Siemens NH-2-224 | Siemens NH-2-224 | 224 | [4800.0, 120.0, 7.0, 0.2, 0.04, 0.004] | 0 | 0 | [400.0, 750.0, 1453.0, 3025.0, 4315.0, 7600.0] | 0 | 0
Siemens NH-2-250 | Siemens NH-2-250 | 250 | [4800.0, 120.0, 7.0, 0.1, 0.004] | 0 | 0 | [450.0, 800.0, 1650.0, 4000.0, 8500.0] | 0 | 0
Siemens NH-2-315 | Siemens NH-2-315 | 315 | [4800.0, 120.0, 7.0, 0.1, 0.004] | 0 | 0 | [550.0, 920.0, 1900.0, 5000.0, 11000.0] | 0 | 0
Siemens NH-2-355 | Siemens NH-2-355 | 355 | [4800.0, 120.0, 6.0, 0.1, 0.004] | 0 | 0 | [650.0, 1116.27, 2350.0, 5840.0, 12790.0] | 0 | 0
Siemens NH-2-400 | Siemens NH-2-400 | 400 | [4800.0, 120.0, 7.0, 0.1, 0.004] | 0 | 0 | [720.0, 1350.0, 2800.0, 6500.0, 15000.0] | 0 | 0
Siemens NH-2-425 | Siemens NH-2-425 | 425 | [4800.0, 120.0, 7.0, 0.1, 0.004] | 0 | 0 | [850.0, 1500.0, 3050.0, 7500.0, 16500.0] | 0 | 0
Siemens NH-2-630 | Siemens NH-2-630 | 630 | [4800.0, 120.0, 7.0, 0.1, 0.004] | 0 | 0 | [1200.0, 2000.0, 4800.0, 12000.0, 26000.0] | 0 | 0

## res_bus
| vm_pu | va_degree | p_mw | q_mvar
0 | 0.97923 | -0.3985 | 0.002013 | 0.00050449
1 | 0.97921 | -0.39894 | 0.00064994 | 0.00016289
2 | 0.97948 | -0.39353 | 0 | 0
3 | 0.97914 | -0.4002 | 0.00046816 | 0.00011733
4 | 0.97985 | -0.38637 | 0 | 0
5 | 0.97868 | -0.40921 | 0.0026868 | 0.00067337
6 | 0.97901 | -0.40276 | 0.00078596 | 0.00019698
7 | 0.98092 | -0.36539 | 0 | 0
8 | 0.97888 | -0.40539 | 0.00074335 | 0.0001863
9 | 0.97806 | -0.4213 | 0.00034761 | 8.7118e-05
10 | 0.97892 | -0.40461 | 0 | 0
11 | 0.98357 | -0.3139 | 0.00063941 | 0.00016025
12 | 0.98085 | -0.36687 | 0.0017592 | 0.0004409
13 | 0.97876 | -0.40779 | 0 | 0
14 | 0.97595 | -0.46278 | 0.0011987 | 0.00030042
15 | 0.97637 | -0.45422 | 0.00069946 | 0.0001753
16 | 0.97639 | -0.45394 | 0 | 0
17 | 0.97498 | -0.48153 | 0.00024326 | 6.0967e-05
18 | 0.97498 | -0.48149 | 0 | 0
19 | 0.97594 | -0.46274 | 0.0015522 | 0.00038901
20 | 0.97726 | -0.43671 | 0.00039648 | 9.9367e-05
21 | 0.97462 | -0.48863 | 0.00036064 | 9.0386e-05
22 | 0.97505 | -0.48024 | 0.00062506 | 0.00015666
23 | 0.97526 | -0.47609 | 0 | 0
24 | 0.97756 | -0.43095 | 0 | 0
25 | 0.97394 | -0.50203 | 0.00056453 | 0.00014148
26 | 0.97518 | -0.47769 | 0 | 0
27 | 0.97692 | -0.4435 | 0 | 0
28 | 0.97863 | -0.40996 | 0.0006589 | 0.00016514
29 | 0.97307 | -0.51937 | 0.0044129 | 0.001106
30 | 0.97314 | -0.51802 | 0.0027044 | 0.00067779
31 | 0.973 | -0.5209 | 0.0024893 | 0.00062388
32 | 0.97347 | -0.5115 | 0.0031885 | 0.00079911
33 | 0.9728 | -0.5248 | 0 | 0
34 | 0.97475 | -0.4863 | 0.0030912 | 0.00077472
35 | 0.97373 | -0.50638 | 0.0046884 | 0.001175
36 | 0.97269 | -0.52701 | 0.0029109 | 0.00072953
37 | 0.97276 | -0.52556 | 0.0013695 | 0.00034323
38 | 0.9739 | -0.503 | 0.0047793 | 0.0011978
39 | 0.97257 | -0.52938 | 0.00065993 | 0.00016539
40 | 0.97275 | -0.52577 | 0 | 0
41 | 0.98276 | -0.32999 | 0.0015179 | 0.00038041
42 | 0.98221 | -0.3407 | 0.0026024 | 0.00065222
43 | 0.98278 | -0.32951 | 0.0015541 | 0.00038949
44 | 0.98199 | -0.34512 | 0.0011229 | 0.00028143
45 | 0.98356 | -0.31438 | 0.0012257 | 0.00030718
46 | 0.98179 | -0.34889 | 0.0011639 | 0.00029169
47 | 0.98419 | -0.30209 | 0.0015738 | 0.00039443
48 | 0.98161 | -0.35253 | 0.0011593 | 0.00029054
49 | 0.98481 | -0.29006 | 0.0011653 | 0.00029205
50 | 0.98538 | -0.27911 | 0.0039785 | 0.00099711
51 | 0.98588 | -0.26939 | 0.0025327 | 0.00063477
52 | 0.98117 | -0.36106 | 0.0056528 | 0.0014167
53 | 0.98078 | -0.36866 | 0.002679 | 0.00067141
54 | 0.98145 | -0.35567 | 0.0011859 | 0.00029722
55 | 0.97869 | -0.40959 | 0.0038888 | 0.00097462
56 | 0.98159 | -0.35284 | 0.0026897 | 0.00067411
57 | 0.97822 | -0.41882 | 0 | 0
58 | 0.97839 | -0.41542 | 0.00024515 | 6.144e-05
59 | 0.9778 | -0.42702 | 0 | 0
60 | 0.97846 | -0.41419 | 0 | 0
61 | 0.97765 | -0.43005 | 0.0013695 | 0.00034323
62 | 0.97749 | -0.43326 | 0 | 0
63 | 0.97728 | -0.43736 | 0 | 0
64 | 0.97689 | -0.44497 | 0.00076143 | 0.00019083
65 | 0.97472 | -0.48687 | 0.00058077 | 0.00014555
66 | 0.97445 | -0.49212 | 0.0032458 | 0.00081348
67 | 0.9747 | -0.48739 | 0.0037066 | 0.00092896
68 | 0.98083 | -0.36734 | 0.00098536 | 0.00024696
69 | 0.98092 | -0.3659 | 0 | 0
70 | 0.98073 | -0.36962 | 0.00074375 | 0.0001864
71 | 0.98124 | -0.35967 | 0.0082925 | 0.0020783
72 | 0.98051 | -0.37392 | 0.001871 | 0.0004689
73 | 0.98203 | -0.34421 | 0 | 0
74 | 0.98453 | -0.29528 | 0 | 0
75 | 0.98035 | -0.37709 | 0.0020604 | 0.00051639
76 | 0.9826 | -0.333 | 0.0063328 | 0.0015871
77 | 0.97614 | -0.45922 | 0.0047737 | 0.0011964
78 | 0.97623 | -0.45746 | 0 | 0
79 | 0.97614 | -0.45923 | 0.0012409 | 0.00031101
80 | 0.97621 | -0.45792 | 0 | 0
81 | 0.97631 | -0.456 | 0.0010758 | 0.00026962
82 | 0.9762 | -0.458 | 0.0017421 | 0.0004366
83 | 0.97633 | -0.45544 | 0 | 0
84 | 0.97659 | -0.45048 | 0.0014555 | 0.00036478
85 | 0.97512 | -0.47887 | 0 | 0
86 | 0.97517 | -0.47791 | 0.00060367 | 0.00015129
87 | 0.97511 | -0.47908 | 0.00038711 | 9.7019e-05
88 | 0.97505 | -0.48014 | 0 | 0
89 | 0.9756 | -0.46949 | 0.0012672 | 0.0003176
90 | 0.97564 | -0.46873 | 0.00040461 | 0.0001014
91 | 0.97549 | -0.47161 | 0 | 0
92 | 0.97577 | -0.46619 | 0.0005041 | 0.00012634
93 | 0.97548 | -0.47181 | 0.00037229 | 9.3306e-05
94 | 0.97539 | -0.47366 | 0.00074083 | 0.00018567
95 | 0.97589 | -0.46375 | 0.0018413 | 0.00046149
96 | 0.97547 | -0.47199 | 0.00048379 | 0.00012125
97 | 0.97522 | -0.47701 | 0.00025499 | 6.3906e-05
98 | 0.97596 | -0.46241 | 0.00057462 | 0.00014401
99 | 0.97501 | -0.48117 | 0 | 0
100 | 0.98005 | -0.38293 | 0.0016946 | 0.00042471
101 | 0.97987 | -0.3865 | 0.0020937 | 0.00052472
102 | 0.98014 | -0.38108 | 0 | 0
103 | 0.97986 | -0.38669 | 0.0044355 | 0.0011117
104 | 0.97432 | -0.49469 | 0.0023453 | 0.0005878
105 | 0.97433 | -0.49454 | 0 | 0
106 | 0.97434 | -0.49437 | 0.0002249 | 5.6364e-05
107 | 0.97454 | -0.4903 | 0.00066166 | 0.00016583
108 | 0.97453 | -0.49056 | 0.00031509 | 7.8969e-05
109 | 0.97473 | -0.48659 | 0 | 0
110 | 0.98669 | -0.25352 | 0 | 0
111 | 0.98791 | -0.23013 | 0.0027773 | 0.00069605
112 | 0.98416 | -0.30258 | 0.00038613 | 9.6773e-05
113 | 0.98959 | -0.19773 | 0 | 0
114 | 0.99559 | -0.083429 | 0.0050987 | 0.0012779
115 | 0.99563 | -0.082742 | 0.0019867 | 0.00049792
116 | 0.9806 | -0.37164 | 0.0059934 | 0.0015021
117 | 0.98298 | -0.32524 | 0 | 0
118 | 0.98035 | -0.3767 | 0 | 0
119 | 0.98346 | -0.316 | 0 | 0
120 | 0.98282 | -0.32838 | 0.0086575 | 0.0021698
121 | 0.97965 | -0.39022 | 0 | 0
122 | 0.9803 | -0.37757 | 0.0020585 | 0.0005159
123 | 0.98407 | -0.30416 | 0.0011736 | 0.00029413
124 | 0.98277 | -0.32937 | 0 | 0
125 | 0.97894 | -0.40414 | 0.0028817 | 0.00072223
126 | 0.97964 | -0.39052 | 0.00039316 | 9.8536e-05
127 | 0.98026 | -0.3783 | 0.0017844 | 0.0004472
128 | 0.98528 | -0.28069 | 0 | 0
129 | 0.98272 | -0.33037 | 0.0031284 | 0.00078405
130 | 0.97847 | -0.4134 | 0.0035065 | 0.00087882
131 | 0.9959 | -0.077447 | 0.0037979 | 0.00095183
132 | 0.9959 | -0.077516 | 0.0018417 | 0.00046158
133 | 0.99611 | -0.073477 | 0 | 0
134 | 0.99583 | -0.078901 | 0.0017805 | 0.00044623
135 | 0.99559 | -0.083197 | 0.0011608 | 0.00029091
136 | 1 | 0 | -0.38771 | -0.099494
137 | 0.99575 | -0.080383 | 0.0006052 | 0.00015168
138 | 0.99455 | -0.10303 | 0.0048805 | 0.0012232
139 | 0.99861 | -0.026269 | 0 | 0
140 | 0.99345 | -0.12383 | 0.00069028 | 0.000173
141 | 0.99853 | -0.027748 | 0.00041018 | 0.0001028
142 | 0.99645 | -0.067041 | 0.0012357 | 0.0003097
143 | 0.97497 | -0.48173 | 0.00079031 | 0.00019807
144 | 0.975 | -0.48118 | 0 | 0
145 | 0.97497 | -0.48176 | 0.00014084 | 3.5299e-05
146 | 0.97499 | -0.48143 | 0 | 0
147 | 0.97498 | -0.48155 | 0.00042959 | 0.00010766
148 | 0.97498 | -0.48162 | 0.0020423 | 0.00051184
149 | 0.97498 | -0.48166 | 0.00041691 | 0.00010449
150 | 0.97269 | -0.52672 | 0.00059316 | 0.00014866
151 | 0.97271 | -0.52633 | 0 | 0
152 | 0.97278 | -0.52501 | 0.00023187 | 5.8113e-05
153 | 0.97498 | -0.48163 | 0.00032807 | 8.2222e-05
154 | 0.97377 | -0.50541 | 0.0011338 | 0.00028415
155 | 0.97376 | -0.5057 | 0.00056291 | 0.00014108
156 | 0.97424 | -0.49611 | 0.0031415 | 0.00078733
157 | 0.97329 | -0.51483 | 0 | 0
158 | 0.97455 | -0.49001 | 0 | 0
159 | 0.97299 | -0.52081 | 0.0015904 | 0.00039859
160 | 0.9732 | -0.51666 | 0.0019738 | 0.00049468
161 | 0.97509 | -0.47935 | 0 | 0
162 | 0.97451 | -0.49089 | 0 | 0
163 | 0.97298 | -0.52094 | 0.0041081 | 0.0010296
164 | 0.97318 | -0.51718 | 0.00067234 | 0.0001685
165 | 0.97495 | -0.48214 | 0.001267 | 0.00031754
166 | 0.97629 | -0.45583 | 0.0013983 | 0.00035045
167 | 0.9745 | -0.49101 | 0 | 0
168 | 0.97446 | -0.49183 | 0.0019077 | 0.00047811
169 | 0.97862 | -0.41048 | 0.00046835 | 0.00011738
170 | 0.97847 | -0.41337 | 0.0013881 | 0.0003479
171 | 0.97843 | -0.41423 | 0.00047232 | 0.00011837
172 | 0.97887 | -0.40557 | 0.0013731 | 0.00034412
173 | 0.97838 | -0.41528 | 0.0035154 | 0.00088105
174 | 0.97606 | -0.46042 | 0.00023745 | 5.9511e-05
175 | 0.9763 | -0.45572 | 0.00030841 | 7.7294e-05
176 | 0.97038 | -0.57243 | 0.00073143 | 0.00018331
177 | 0.97039 | -0.57235 | 0.00018237 | 4.5706e-05
178 | 0.97039 | -0.57229 | 0.0032082 | 0.00080404
179 | 0.97164 | -0.54756 | 0.0015158 | 0.0003799
180 | 0.97147 | -0.55096 | 0 | 0
181 | 0.9719 | -0.54239 | 0.00075483 | 0.00018918
182 | 0.97047 | -0.57071 | 0 | 0
183 | 0.97056 | -0.56899 | 0.001409 | 0.00035314
184 | 0.97761 | -0.43029 | 0.0030928 | 0.00077514
185 | 0.97767 | -0.42924 | 0.0011221 | 0.00028122
186 | 0.97747 | -0.43309 | 0.0065037 | 0.00163
187 | 0.97794 | -0.42386 | 0 | 0
188 | 0.97776 | -0.42739 | 0.00058593 | 0.00014685
189 | 0.97646 | -0.45352 | 0.00030139 | 7.5535e-05
190 | 0.97643 | -0.45403 | 0.0018824 | 0.00047177
191 | 0.97657 | -0.45122 | 0.0009155 | 0.00022945
192 | 0.97637 | -0.45514 | 0.0047739 | 0.0011964
193 | 0.97675 | -0.4478 | 0.00086594 | 0.00021702
194 | 0.97774 | -0.4278 | 0.00078079 | 0.00019568
195 | 0.98877 | -0.21346 | 0 | 0
196 | 0.98874 | -0.21404 | 0.0014855 | 0.00037229
197 | 0.98877 | -0.21336 | 0.0019782 | 0.00049579
198 | 0.9931 | -0.13061 | 0.0010462 | 0.00026219
199 | 0.98884 | -0.21199 | 0 | 0
200 | 0.98735 | -0.24067 | 0.00079413 | 0.00019903
201 | 0.97267 | -0.52742 | 0.0009587 | 0.00024027
202 | 0.97252 | -0.53038 | 0.00057793 | 0.00014484
203 | 0.97249 | -0.531 | 0.00072157 | 0.00018084
204 | 0.97061 | -0.5682 | 0.001857 | 0.00046541
205 | 0.9872 | -0.24361 | 0.00072442 | 0.00018156
206 | 0.98331 | -0.31879 | 0 | 0
207 | 0.983 | -0.32472 | 0 | 0
208 | 0.98312 | -0.32243 | 0.00055241 | 0.00013845
209 | 0.98266 | -0.33138 | 0 | 0
210 | 0.98296 | -0.32558 | 0.0043722 | 0.0010958
211 | 0.98311 | -0.32262 | 0.00023617 | 5.9191e-05
212 | 0.97199 | -0.54061 | 0.0019858 | 0.00049768
213 | 0.97209 | -0.53865 | 0.0001951 | 4.8896e-05
214 | 0.97221 | -0.53631 | 0 | 0
215 | 0.97138 | -0.55262 | 0.00058026 | 0.00014543
216 | 0.97072 | -0.56573 | 0.00041061 | 0.00010291
217 | 0.9729 | -0.52261 | 0.00086817 | 0.00021758
218 | 0.97133 | -0.55369 | 0 | 0
219 | 0.97753 | -0.43196 | 0.0030132 | 0.00075518
220 | 0.9774 | -0.43454 | 0.0014046 | 0.00035203
221 | 0.97735 | -0.43541 | 0.0010917 | 0.00027361
222 | 0.97705 | -0.44143 | 0.001947 | 0.00048796
223 | 0.97688 | -0.44467 | 0.0011403 | 0.00028579
224 | 0.97128 | -0.55458 | 0.00036498 | 9.1472e-05
225 | 0.97127 | -0.55477 | 0.00046599 | 0.00011679
226 | 0.9713 | -0.55427 | 0.00018622 | 4.667e-05
227 | 0.9713 | -0.55422 | 0.00037962 | 9.5142e-05
228 | 0.97675 | -0.4467 | 0 | 0
229 | 0.97686 | -0.44471 | 0.0022716 | 0.00056931
230 | 0.97925 | -0.3978 | 0.00062735 | 0.00015723
231 | 0.97652 | -0.4514 | 0.0012274 | 0.00030762
232 | 0.97684 | -0.44511 | 0.00049209 | 0.00012333
233 | 0.97998 | -0.38359 | 0 | 0
234 | 0.97212 | -0.53806 | 0.0004807 | 0.00012048
235 | 0.97214 | -0.53772 | 0.00054533 | 0.00013667
236 | 0.97214 | -0.53766 | 0.0014536 | 0.0003643
237 | 0.97225 | -0.53543 | 0.0016938 | 0.00042451
238 | 0.97228 | -0.53487 | 0 | 0
239 | 0.97788 | -0.42507 | 0.0018549 | 0.00046488
240 | 0.97795 | -0.42365 | 0.0027115 | 0.00067956
241 | 0.97771 | -0.42835 | 0.0015416 | 0.00038635
242 | 0.97811 | -0.42054 | 0 | 0
243 | 0.97771 | -0.42836 | 0.00078316 | 0.00019628
244 | 0.97808 | -0.42102 | 0.0017754 | 0.00044497
245 | 0.97843 | -0.41414 | 0.001423 | 0.00035664
246 | 0.97759 | -0.43078 | 0.00030899 | 7.7439e-05
247 | 0.97756 | -0.43122 | 0.0017716 | 0.00044401
248 | 0.97466 | -0.48792 | 0.0052709 | 0.001321
249 | 0.97463 | -0.48848 | 0.0015392 | 0.00038577
250 | 0.97471 | -0.487 | 0.0001827 | 4.5789e-05
251 | 0.97483 | -0.48452 | 0.00099195 | 0.00024861
252 | 0.9745 | -0.49111 | 0.00029744 | 7.4545e-05
253 | 0.97453 | -0.49058 | 0.00076718 | 0.00019227
254 | 0.97498 | -0.4816 | 0.00042117 | 0.00010556
255 | 0.9706 | -0.56829 | 0.001052 | 0.00026365
256 | 0.9706 | -0.56832 | 0.0007384 | 0.00018506
257 | 0.97057 | -0.56884 | 0 | 0
258 | 0.97049 | -0.57058 | 0.0010271 | 0.00025741
259 | 0.97048 | -0.57061 | 0.0010858 | 0.00027212
260 | 0.98306 | -0.32374 | 0.0034557 | 0.00086607
261 | 0.98162 | -0.35155 | 0 | 0
262 | 0.98229 | -0.33856 | 0.0013961 | 0.0003499
263 | 0.97348 | -0.51125 | 0.00034792 | 8.7196e-05
264 | 0.97235 | -0.53359 | 0.0023118 | 0.00057938
265 | 0.97247 | -0.53107 | 0.00070637 | 0.00017703
266 | 0.97252 | -0.53019 | 0.0016608 | 0.00041624
267 | 0.973 | -0.52065 | 0.0029492 | 0.00073913
268 | 0.97278 | -0.52495 | 0 | 0
269 | 0.9728 | -0.52451 | 0.0010409 | 0.00026086
270 | 0.97328 | -0.51512 | 0.00066541 | 0.00016677
271 | 0.97754 | -0.43166 | 0.00056175 | 0.00014079
272 | 0.97751 | -0.43223 | 0.0012251 | 0.00030703
273 | 0.97756 | -0.43126 | 0.00098262 | 0.00024627
274 | 0.97748 | -0.43285 | 0.0011169 | 0.00027991
275 | 0.98327 | -0.31999 | 0.0028019 | 0.00070222
276 | 0.99049 | -0.18051 | 0.002239 | 0.00056114
277 | 0.99359 | -0.12137 | 0.0069343 | 0.0017379
278 | 0.99394 | -0.11462 | 0.0012739 | 0.00031926
279 | 0.99558 | -0.083504 | 0.001025 | 0.00025688
280 | 0.97842 | -0.41438 | 0.00047788 | 0.00011977
281 | 0.97835 | -0.41574 | 0.00088893 | 0.00022279
282 | 0.9785 | -0.41277 | 0.00070874 | 0.00017763
283 | 0.97831 | -0.41656 | 0.0019079 | 0.00047818
284 | 0.97861 | -0.41068 | 0.00145 | 0.0003634
285 | 0.97685 | -0.44521 | 0.0013962 | 0.00034992
286 | 0.9766 | -0.45022 | 0.0013545 | 0.00033948
287 | 0.98082 | -0.36729 | 0.0027718 | 0.00069469
288 | 0.98089 | -0.36582 | 0.00051051 | 0.00012795
289 | 0.98077 | -0.3682 | 0.0050762 | 0.0012722
290 | 0.98119 | -0.35995 | 0 | 0
291 | 0.97683 | -0.44519 | 0.00019514 | 4.8906e-05
292 | 0.99848 | -0.028618 | 0 | 0
293 | 0.99848 | -0.028709 | 0.0010124 | 0.00025374
294 | 0.99847 | -0.028853 | 0.00040464 | 0.00010141
295 | 0.97279 | -0.52477 | 0 | 0
296 | 0.98219 | -0.3407 | 0.0062198 | 0.0015588
297 | 0.98218 | -0.34076 | 0.00064712 | 0.00016218
298 | 0.99998 | 149.9956 | 0 | 0

## res_line
| p_from_mw | q_from_mvar | p_to_mw | q_to_mvar | pl_mw | ql_mvar | i_from_ka | i_to_ka | i_ka | vm_from_pu | va_from_degree | vm_to_pu | va_to_degree | loading_percent
0 | 0.0091264 | 0.0022868 | -0.0091263 | -0.0022868 | 1.901e-07 | 8.8507e-08 | 0.013868 | 0.013868 | 0.013868 | 0.97923 | -0.3985 | 0.97921 | -0.39894 | 3.8099
1 | -0.011139 | -0.0027913 | 0.011142 | 0.0027927 | 2.6405e-06 | 1.3807e-06 | 0.016927 | 0.016927 | 0.016927 | 0.97923 | -0.3985 | 0.97948 | -0.39353 | 4.6503
2 | 0.0084763 | 0.0021239 | -0.0084758 | -0.0021236 | 5.0907e-07 | 2.2288e-07 | 0.012881 | 0.012881 | 0.012881 | 0.97921 | -0.39894 | 0.97914 | -0.4002 | 3.5386
3 | -0.061497 | -0.015511 | 0.061518 | 0.015524 | 2.1062e-05 | 1.3399e-05 | 0.093461 | 0.093461 | 0.093461 | 0.97948 | -0.39353 | 0.97985 | -0.38637 | 25.676
4 | 0.050355 | 0.012718 | -0.050317 | -0.012694 | 3.7813e-05 | 2.3984e-05 | 0.076534 | 0.076534 | 0.076534 | 0.97948 | -0.39353 | 0.97868 | -0.40921 | 21.0258
5 | 0.0080076 | 0.0020063 | -0.0080067 | -0.0020059 | 9.7627e-07 | 4.0373e-07 | 0.012169 | 0.012169 | 0.012169 | 0.97914 | -0.4002 | 0.97901 | -0.40276 | 3.3432
6 | -0.08379 | -0.021116 | 0.083874 | 0.02117 | 8.4209e-05 | 5.3719e-05 | 0.12729 | 0.12729 | 0.12729 | 0.97985 | -0.38637 | 0.98092 | -0.36539 | 34.9689
7 | 0.022272 | 0.0055922 | -0.022252 | -0.0055799 | 2.0185e-05 | 1.2327e-05 | 0.033826 | 0.033826 | 0.033826 | 0.97985 | -0.38637 | 0.97888 | -0.40539 | 9.2929
8 | 0.04763 | 0.012021 | -0.047603 | -0.012003 | 2.7571e-05 | 1.7469e-05 | 0.072449 | 0.072449 | 0.072449 | 0.97868 | -0.40921 | 0.97806 | -0.4213 | 19.9035
9 | 0.0072207 | 0.0018089 | -0.0072201 | -0.0018087 | 6.3619e-07 | 2.3006e-07 | 0.010975 | 0.010975 | 0.010975 | 0.97901 | -0.40276 | 0.97892 | -0.40461 | 3.015
10 | -0.086619 | -0.021857 | 0.086833 | 0.021994 | 0.00021415 | 0.00013664 | 0.13145 | 0.13145 | 0.13145 | 0.98092 | -0.36539 | 0.98357 | -0.3139 | 36.1127
11 | 0.0027448 | 0.00068728 | -0.0027446 | -0.00068754 | 1.9332e-07 | -2.5165e-07 | 0.0041635 | 0.0041636 | 0.0041636 | 0.98092 | -0.36539 | 0.98085 | -0.36687 | 1.1439
12 | 0.021508 | 0.0053936 | -0.021506 | -0.0053921 | 2.4613e-06 | 1.498e-06 | 0.032696 | 0.032696 | 0.032696 | 0.97888 | -0.40539 | 0.97876 | -0.40779 | 8.9825
13 | 0.047255 | 0.011916 | -0.047162 | -0.011857 | 9.3611e-05 | 5.9306e-05 | 0.07192 | 0.07192 | 0.07192 | 0.97806 | -0.4213 | 0.97595 | -0.46278 | 19.7583
14 | 0.0013731 | 0.00034368 | -0.0013731 | -0.00034412 | 6.2551e-08 | -4.4133e-07 | 0.0020871 | 0.0020872 | 0.0020872 | 0.97892 | -0.40461 | 0.97887 | -0.40557 | 0.57342
15 | 0.0058469 | 0.001465 | -0.0058453 | -0.0014647 | 1.6344e-06 | 3.5257e-07 | 0.0088876 | 0.0088878 | 0.0088878 | 0.97892 | -0.40461 | 0.97862 | -0.41048 | 2.4417
16 | -0.087472 | -0.022154 | 0.087551 | 0.022204 | 7.8301e-05 | 4.9961e-05 | 0.13242 | 0.13242 | 0.13242 | 0.98357 | -0.3139 | 0.98453 | -0.29528 | 36.3784
17 | 0.00098539 | 0.00024664 | -0.00098536 | -0.00024696 | 2.1994e-08 | -3.172e-07 | 0.0014948 | 0.0014949 | 0.0014949 | 0.98085 | -0.36687 | 0.98083 | -0.36734 | 0.41069
18 | 0.016071 | 0.0040309 | -0.016066 | -0.0040281 | 4.8587e-06 | 2.8369e-06 | 0.024434 | 0.024434 | 0.024434 | 0.97876 | -0.40779 | 0.97843 | -0.41414 | 6.7125
19 | 0.0054352 | 0.0013611 | -0.0054344 | -0.001361 | 7.4835e-07 | 1.1165e-07 | 0.0082628 | 0.0082629 | 0.0082629 | 0.97876 | -0.40779 | 0.97861 | -0.41068 | 2.27
20 | 0.045963 | 0.011556 | -0.045911 | -0.011524 | 5.1564e-05 | 3.2652e-05 | 0.070093 | 0.070093 | 0.070093 | 0.97595 | -0.46278 | 0.97475 | -0.4863 | 19.2562
21 | -0.00069946 | -0.0001753 | 0.00069947 | 0.00017504 | 9.2919e-09 | -2.6679e-07 | 0.001066 | 0.0010659 | 0.001066 | 0.97637 | -0.45422 | 0.97639 | -0.45394 | 0.29286
22 | 0.024686 | 0.0062046 | -0.024676 | -0.0061982 | 1.0369e-05 | 6.3919e-06 | 0.037628 | 0.037628 | 0.037628 | 0.97639 | -0.45394 | 0.97594 | -0.46274 | 10.3374
23 | -0.025386 | -0.0063796 | 0.025407 | 0.0063925 | 2.0898e-05 | 1.2909e-05 | 0.038694 | 0.038694 | 0.038694 | 0.97639 | -0.45394 | 0.97726 | -0.43671 | 10.6302
24 | -0.00024326 | -6.0967e-05 | 0.00024326 | 6.0852e-05 | 4.7752e-10 | -1.1492e-07 | 0.00037126 | 0.00037122 | 0.00037126 | 0.97498 | -0.48153 | 0.97498 | -0.48149 | 0.102
25 | 0.017096 | 0.0042943 | -0.01709 | -0.0042908 | 5.8303e-06 | 3.4468e-06 | 0.026095 | 0.026095 | 0.026095 | 0.97498 | -0.48149 | 0.97462 | -0.48863 | 7.169
26 | -0.017339 | -0.0043551 | 0.01734 | 0.0043558 | 1.0285e-06 | 6.0939e-07 | 0.026466 | 0.026466 | 0.026466 | 0.97498 | -0.48149 | 0.97505 | -0.48024 | 7.271
27 | 0.023124 | 0.0058092 | -0.023109 | -0.0058002 | 1.4722e-05 | 9.0279e-06 | 0.035262 | 0.035262 | 0.035262 | 0.97594 | -0.46274 | 0.97526 | -0.47609 | 9.6873
28 | -0.025803 | -0.0064919 | 0.02581 | 0.0064963 | 7.1096e-06 | 4.3963e-06 | 0.039298 | 0.039298 | 0.039298 | 0.97726 | -0.43671 | 0.97756 | -0.43095 | 10.796
29 | 0.016729 | 0.0042005 | -0.016719 | -0.0041942 | 1.0688e-05 | 6.2962e-06 | 0.025545 | 0.025545 | 0.025545 | 0.97462 | -0.48863 | 0.97394 | -0.50203 | 7.0178
30 | -0.017965 | -0.0045124 | 0.017969 | 0.0045145 | 3.5606e-06 | 2.1212e-06 | 0.02742 | 0.02742 | 0.02742 | 0.97505 | -0.48024 | 0.97526 | -0.47609 | 7.5331
31 | 0.00514 | 0.0012856 | -0.0051396 | -0.0012856 | 3.9029e-07 | 3.8597e-08 | 0.0078415 | 0.0078416 | 0.0078416 | 0.97526 | -0.47609 | 0.97518 | -0.47769 | 2.1543
32 | 0.05392 | 0.013564 | -0.053888 | -0.013543 | 3.2322e-05 | 2.0526e-05 | 0.082094 | 0.082094 | 0.082094 | 0.97756 | -0.43095 | 0.97692 | -0.4435 | 22.5534
33 | -0.07973 | -0.02006 | 0.07981 | 0.020111 | 8.0029e-05 | 5.0491e-05 | 0.12139 | 0.12139 | 0.12139 | 0.97756 | -0.43095 | 0.97863 | -0.40996 | 16.6747
34 | 0.016154 | 0.0040527 | -0.016147 | -0.0040485 | 7.0922e-06 | 4.1529e-06 | 0.024682 | 0.024683 | 0.024683 | 0.97394 | -0.50203 | 0.97348 | -0.51125 | 6.7809
35 | 0.0045359 | 0.0011345 | -0.0045357 | -0.0011346 | 2.5545e-07 | -1.395e-08 | 0.0069205 | 0.0069206 | 0.0069206 | 0.97518 | -0.47769 | 0.97512 | -0.47887 | 1.9013
36 | 0.00060368 | 0.00015105 | -0.00060367 | -0.00015129 | 6.2749e-09 | -2.4204e-07 | 0.00092106 | 0.00092115 | 0.00092115 | 0.97518 | -0.47769 | 0.97517 | -0.47791 | 0.25306
37 | 0.050929 | 0.012803 | -0.050921 | -0.012798 | 7.7723e-06 | 4.9312e-06 | 0.077587 | 0.077587 | 0.077587 | 0.97692 | -0.4435 | 0.97675 | -0.4467 | 21.3152
38 | 0.002959 | 0.00074071 | -0.0029588 | -0.00074089 | 1.7065e-07 | -1.7129e-07 | 0.0045067 | 0.0045068 | 0.0045068 | 0.97692 | -0.4435 | 0.97686 | -0.44471 | 1.2381
39 | -0.080469 | -0.020276 | 0.080516 | 0.020306 | 4.684e-05 | 2.9558e-05 | 0.12239 | 0.12239 | 0.12239 | 0.97863 | -0.40996 | 0.97925 | -0.3978 | 16.8123
40 | -0.019878 | -0.0049809 | 0.019879 | 0.0049817 | 1.2821e-06 | 7.7456e-07 | 0.030396 | 0.030396 | 0.030396 | 0.97307 | -0.51937 | 0.97314 | -0.51802 | 8.3507
41 | 0.015465 | 0.003875 | -0.015464 | -0.0038743 | 1.1255e-06 | 6.5364e-07 | 0.023648 | 0.023648 | 0.023648 | 0.97307 | -0.51937 | 0.973 | -0.5209 | 6.4968
42 | -0.022583 | -0.0056595 | 0.02259 | 0.0056638 | 7.0111e-06 | 4.2922e-06 | 0.034532 | 0.034532 | 0.034532 | 0.97314 | -0.51802 | 0.97347 | -0.5115 | 9.4867
43 | 0.012974 | 0.0032504 | -0.012972 | -0.0032491 | 2.4141e-06 | 1.3419e-06 | 0.019841 | 0.019841 | 0.019841 | 0.973 | -0.5209 | 0.9728 | -0.5248 | 5.4509
44 | -0.025779 | -0.0064629 | 0.025785 | 0.0064668 | 6.2944e-06 | 3.894e-06 | 0.039405 | 0.039405 | 0.039405 | 0.97347 | -0.5115 | 0.97373 | -0.50638 | 10.8257
45 | 0.010644 | 0.002667 | -0.010642 | -0.0026664 | 1.1168e-06 | 5.7528e-07 | 0.01628 | 0.01628 | 0.01628 | 0.9728 | -0.5248 | 0.97269 | -0.52701 | 4.4727
46 | 0.0023284 | 0.00058209 | -0.0023283 | -0.00058225 | 8.3473e-08 | -1.645e-07 | 0.003561 | 0.0035611 | 0.0035611 | 0.9728 | -0.5248 | 0.97276 | -0.52556 | 0.97832
47 | 0.0042876 | 0.0010745 | -0.0042874 | -0.0010745 | 1.1679e-07 | -1.5871e-08 | 0.0065452 | 0.0065452 | 0.0065452 | 0.97475 | -0.4863 | 0.97472 | -0.48687 | 1.7981
48 | 0.038533 | 0.0096744 | -0.038522 | -0.0096677 | 1.0699e-05 | 6.7446e-06 | 0.058829 | 0.058829 | 0.058829 | 0.97475 | -0.4863 | 0.97445 | -0.49212 | 16.1617
49 | -0.030474 | -0.0076418 | 0.030479 | 0.0076449 | 4.9132e-06 | 3.0693e-06 | 0.04657 | 0.04657 | 0.04657 | 0.97373 | -0.50638 | 0.9739 | -0.503 | 12.794
50 | 0.0077315 | 0.0019369 | -0.0077307 | -0.0019365 | 8.7205e-07 | 3.518e-07 | 0.011827 | 0.011827 | 0.011827 | 0.97269 | -0.52701 | 0.97257 | -0.52938 | 3.2493
51 | 0.00095878 | 0.00023902 | -0.00095877 | -0.00023916 | 9.7299e-09 | -1.4361e-07 | 0.0014662 | 0.0014662 | 0.0014662 | 0.97276 | -0.52556 | 0.97275 | -0.52577 | 0.40281
52 | -0.035258 | -0.0088427 | 0.035276 | 0.0088542 | 1.8283e-05 | 1.1492e-05 | 0.053872 | 0.053872 | 0.053872 | 0.9739 | -0.503 | 0.97445 | -0.49212 | 14.8001
53 | 0.0070707 | 0.0017711 | -0.0070704 | -0.001771 | 3.3912e-07 | 1.2115e-07 | 0.010818 | 0.010818 | 0.010818 | 0.97257 | -0.52938 | 0.97252 | -0.53038 | 2.9719
54 | 0.00095877 | 0.00023916 | -0.0009587 | -0.00024027 | 7.513e-08 | -1.1084e-06 | 0.0014662 | 0.0014666 | 0.0014666 | 0.97275 | -0.52577 | 0.97267 | -0.52742 | 0.40293
55 | 0.03336 | 0.0083937 | -0.033343 | -0.008383 | 1.7074e-05 | 1.0701e-05 | 0.050523 | 0.050523 | 0.050523 | 0.98276 | -0.32999 | 0.98221 | -0.3407 | 13.88
56 | -0.034878 | -0.0087742 | 0.034879 | 0.0087746 | 7.8921e-07 | 4.9554e-07 | 0.052821 | 0.052821 | 0.052821 | 0.98276 | -0.32999 | 0.98278 | -0.32951 | 14.5114
57 | 0.030741 | 0.0077308 | -0.030734 | -0.0077268 | 6.4808e-06 | 4.047e-06 | 0.046581 | 0.046581 | 0.046581 | 0.98221 | -0.3407 | 0.98199 | -0.34512 | 12.7969
58 | -0.036433 | -0.0091641 | 0.036459 | 0.0091807 | 2.6352e-05 | 1.6572e-05 | 0.055174 | 0.055174 | 0.055174 | 0.98278 | -0.32951 | 0.98356 | -0.31438 | 15.1578
59 | 0.029611 | 0.0074453 | -0.029606 | -0.007442 | 5.3334e-06 | 3.324e-06 | 0.044879 | 0.044879 | 0.044879 | 0.98199 | -0.34512 | 0.98179 | -0.34889 | 12.3295
60 | -0.037685 | -0.0094879 | 0.037707 | 0.0095018 | 2.216e-05 | 1.3952e-05 | 0.057029 | 0.057029 | 0.057029 | 0.98356 | -0.31438 | 0.98419 | -0.30209 | 15.6672
61 | 0.028442 | 0.0071503 | -0.028437 | -0.0071473 | 4.9372e-06 | 3.0703e-06 | 0.043115 | 0.043115 | 0.043115 | 0.98179 | -0.34889 | 0.98161 | -0.35253 | 11.8449
62 | -0.039281 | -0.0098963 | 0.039304 | 0.0099105 | 2.2616e-05 | 1.4257e-05 | 0.059408 | 0.059408 | 0.059408 | 0.98419 | -0.30209 | 0.98481 | -0.29006 | 16.3209
63 | 0.027278 | 0.0068567 | -0.027278 | -0.0068565 | 4.1473e-07 | 2.5726e-07 | 0.041358 | 0.041358 | 0.041358 | 0.98161 | -0.35253 | 0.98159 | -0.35284 | 11.3621
64 | -0.040469 | -0.010203 | 0.04049 | 0.010216 | 2.1214e-05 | 1.3384e-05 | 0.061169 | 0.061169 | 0.061169 | 0.98481 | -0.29006 | 0.98538 | -0.27911 | 16.8046
65 | -0.044469 | -0.011213 | 0.044489 | 0.011226 | 2.0714e-05 | 1.3101e-05 | 0.067177 | 0.067176 | 0.067177 | 0.98538 | -0.27911 | 0.98588 | -0.26939 | 18.4551
66 | -0.047022 | -0.011861 | 0.047058 | 0.011884 | 3.5738e-05 | 2.2631e-05 | 0.070999 | 0.070999 | 0.070999 | 0.98588 | -0.26939 | 0.98669 | -0.25352 | 19.5053
67 | 0.01774 | 0.0044627 | -0.017733 | -0.0044588 | 6.4373e-06 | 3.8206e-06 | 0.02691 | 0.02691 | 0.02691 | 0.98117 | -0.36106 | 0.98078 | -0.36866 | 7.3928
68 | -0.023393 | -0.0058794 | 0.023399 | 0.0058831 | 6.0194e-06 | 3.6914e-06 | 0.035483 | 0.035483 | 0.035483 | 0.98117 | -0.36106 | 0.98145 | -0.35567 | 9.748
69 | 0.015054 | 0.0037874 | -0.015025 | -0.0037705 | 2.9381e-05 | 1.6913e-05 | 0.022845 | 0.022846 | 0.022846 | 0.98078 | -0.36866 | 0.97869 | -0.40959 | 6.2764
70 | -0.024585 | -0.0061803 | 0.024588 | 0.0061824 | 3.3208e-06 | 2.0448e-06 | 0.037281 | 0.037281 | 0.037281 | 0.98145 | -0.35567 | 0.98159 | -0.35284 | 10.2419
71 | 0.011136 | 0.0027959 | -0.011134 | -0.0027946 | 2.4429e-06 | 1.278e-06 | 0.016934 | 0.016934 | 0.016934 | 0.97869 | -0.40959 | 0.97846 | -0.41419 | 4.6521
72 | -0.010886 | -0.0027319 | 0.010888 | 0.0027328 | 1.7662e-06 | 9.1476e-07 | 0.016561 | 0.016561 | 0.016561 | 0.97822 | -0.41882 | 0.97839 | -0.41542 | 4.5497
73 | 0.010886 | 0.0027319 | -0.010882 | -0.0027297 | 4.2564e-06 | 2.2048e-06 | 0.016561 | 0.016561 | 0.016561 | 0.97822 | -0.41882 | 0.9778 | -0.42702 | 4.5497
74 | -0.011133 | -0.0027943 | 0.011134 | 0.0027946 | 6.5509e-07 | 3.4275e-07 | 0.016934 | 0.016934 | 0.016934 | 0.97839 | -0.41542 | 0.97846 | -0.41419 | 4.6521
75 | 0.010882 | 0.0027297 | -0.01088 | -0.0027289 | 1.5707e-06 | 8.1375e-07 | 0.016561 | 0.016561 | 0.016561 | 0.9778 | -0.42702 | 0.97765 | -0.43005 | 4.5498
76 | 0.0095109 | 0.0023857 | -0.0095095 | -0.002385 | 1.456e-06 | 6.9955e-07 | 0.014477 | 0.014477 | 0.014477 | 0.97765 | -0.43005 | 0.97749 | -0.43326 | 3.9771
77 | 0.0095095 | 0.002385 | -0.0095076 | -0.0023841 | 1.8558e-06 | 8.9178e-07 | 0.014477 | 0.014477 | 0.014477 | 0.97749 | -0.43326 | 0.97728 | -0.43736 | 3.9772
78 | 0.0095076 | 0.0023841 | -0.0095042 | -0.0023824 | 3.4476e-06 | 1.657e-06 | 0.014477 | 0.014477 | 0.014477 | 0.97728 | -0.43736 | 0.97689 | -0.44497 | 3.9772
79 | 0.0087427 | 0.0021916 | -0.0087416 | -0.0021911 | 1.1804e-06 | 5.3329e-07 | 0.013317 | 0.013317 | 0.013317 | 0.97689 | -0.44497 | 0.97675 | -0.4478 | 3.6586
80 | 0.0037067 | 0.00092892 | -0.0037066 | -0.00092896 | 9.1129e-08 | -3.6271e-08 | 0.0056586 | 0.0056587 | 0.0056587 | 0.97472 | -0.48687 | 0.9747 | -0.48739 | 1.5546
81 | 0.012909 | 0.0032375 | -0.012906 | -0.0032362 | 2.2869e-06 | 1.2629e-06 | 0.019583 | 0.019583 | 0.019583 | 0.98092 | -0.3659 | 0.98073 | -0.36962 | 5.3799
82 | -0.012909 | -0.0032375 | 0.012913 | 0.0032396 | 3.835e-06 | 2.1177e-06 | 0.019583 | 0.019583 | 0.019583 | 0.98092 | -0.3659 | 0.98124 | -0.35967 | 5.3799
83 | 0.012163 | 0.0030498 | -0.01216 | -0.0030485 | 2.4884e-06 | 1.3468e-06 | 0.018454 | 0.018454 | 0.018454 | 0.98073 | -0.36962 | 0.98051 | -0.37392 | 5.0699
84 | -0.021205 | -0.0053179 | 0.021221 | 0.0053274 | 1.5639e-05 | 9.4989e-06 | 0.032158 | 0.032158 | 0.032158 | 0.98124 | -0.35967 | 0.98203 | -0.34421 | 8.8346
85 | 0.010289 | 0.0025795 | -0.010288 | -0.0025788 | 1.5539e-06 | 7.8017e-07 | 0.015615 | 0.015615 | 0.015615 | 0.98051 | -0.37392 | 0.98035 | -0.37709 | 4.2899
86 | -0.021221 | -0.0053274 | 0.021232 | 0.0053343 | 1.1356e-05 | 6.8974e-06 | 0.032158 | 0.032158 | 0.032158 | 0.98203 | -0.34421 | 0.9826 | -0.333 | 8.8346
87 | 0.030806 | 0.0077535 | -0.030795 | -0.0077468 | 1.0743e-05 | 6.7079e-06 | 0.046571 | 0.046572 | 0.046572 | 0.98453 | -0.29528 | 0.98416 | -0.30258 | 12.7944
88 | -0.11836 | -0.029958 | 0.11859 | 0.030109 | 0.00023775 | 0.00015115 | 0.17899 | 0.17899 | 0.17899 | 0.98453 | -0.29528 | 0.98669 | -0.25352 | 24.5864
89 | 0.0082273 | 0.0020624 | -0.0082257 | -0.0020617 | 1.5674e-06 | 6.6528e-07 | 0.012488 | 0.012488 | 0.012488 | 0.98035 | -0.37709 | 0.98014 | -0.38108 | 3.4308
90 | -0.027565 | -0.0069214 | 0.027582 | 0.006932 | 1.7114e-05 | 1.0621e-05 | 0.041748 | 0.041748 | 0.041748 | 0.9826 | -0.333 | 0.98327 | -0.31999 | 11.4692
91 | -0.0060146 | -0.0015074 | 0.0060151 | 0.0015075 | 5.0226e-07 | 1.2225e-07 | 0.0091686 | 0.0091685 | 0.0091686 | 0.97614 | -0.45922 | 0.97623 | -0.45746 | 2.5188
92 | 0.0012409 | 0.000311 | -0.0012409 | -0.00031101 | 7.708e-10 | -6.6856e-09 | 0.0018917 | 0.0018917 | 0.0018917 | 0.97614 | -0.45922 | 0.97614 | -0.45923 | 0.51969
93 | 0.0017421 | 0.00043642 | -0.0017421 | -0.00043657 | 3.7649e-08 | -1.5393e-07 | 0.0026553 | 0.0026554 | 0.0026554 | 0.97623 | -0.45746 | 0.97621 | -0.45792 | 0.7295
94 | -0.0077572 | -0.0019439 | 0.0077577 | 0.0019441 | 5.4204e-07 | 2.1763e-07 | 0.011824 | 0.011824 | 0.011824 | 0.97623 | -0.45746 | 0.97631 | -0.456 | 3.2483
95 | 0.0017421 | 0.00043657 | -0.0017421 | -0.0004366 | 7.1961e-09 | -2.942e-08 | 0.0026554 | 0.0026554 | 0.0026554 | 0.97621 | -0.45792 | 0.9762 | -0.458 | 0.7295
96 | -0.0088335 | -0.0022138 | 0.0088338 | 0.0022139 | 2.3602e-07 | 1.0763e-07 | 0.013463 | 0.013463 | 0.013463 | 0.97631 | -0.456 | 0.97633 | -0.45544 | 3.6987
97 | -0.0088338 | -0.0022139 | 0.0088359 | 0.0022148 | 2.0879e-06 | 9.5201e-07 | 0.013463 | 0.013463 | 0.013463 | 0.97633 | -0.45544 | 0.97659 | -0.45048 | 3.6987
98 | -0.010291 | -0.0025796 | 0.010291 | 0.0025797 | 1.2729e-07 | 6.4192e-08 | 0.015681 | 0.015681 | 0.015681 | 0.97659 | -0.45048 | 0.9766 | -0.45022 | 4.308
99 | 0.00038711 | 9.6654e-05 | -0.00038711 | -9.7019e-05 | 3.8553e-09 | -3.6513e-07 | 0.0005906 | 0.00059073 | 0.00059073 | 0.97512 | -0.47887 | 0.97511 | -0.47908 | 0.16229
100 | 0.0041486 | 0.0010379 | -0.0041483 | -0.0010379 | 2.5074e-07 | -4.7678e-08 | 0.00633 | 0.00633 | 0.00633 | 0.97512 | -0.47887 | 0.97505 | -0.48014 | 1.739
101 | 0.0023705 | 0.00059373 | -0.0023703 | -0.00059405 | 1.6692e-07 | -3.1738e-07 | 0.0036175 | 0.0036176 | 0.0036176 | 0.97505 | -0.48014 | 0.97498 | -0.48162 | 0.99385
102 | 0.0017778 | 0.00044422 | -0.0017777 | -0.00044456 | 8.8116e-08 | -3.4188e-07 | 0.0027126 | 0.0027127 | 0.0027127 | 0.97505 | -0.48014 | 0.975 | -0.48118 | 0.74525
103 | -0.0078599 | -0.0019666 | 0.0078602 | 0.0019667 | 2.8167e-07 | 1.1499e-07 | 0.011987 | 0.011987 | 0.011987 | 0.9756 | -0.46949 | 0.97564 | -0.46873 | 3.2931
104 | 0.0065927 | 0.001649 | -0.006592 | -0.0016488 | 6.6624e-07 | 2.0696e-07 | 0.010054 | 0.010054 | 0.010054 | 0.9756 | -0.46949 | 0.97549 | -0.47161 | 2.7622
105 | -0.0082648 | -0.0020681 | 0.0082658 | 0.0020685 | 1.0006e-06 | 4.306e-07 | 0.012604 | 0.012604 | 0.012604 | 0.97564 | -0.46873 | 0.97577 | -0.46619 | 3.4627
106 | 0.0008561 | 0.00021416 | -0.00085609 | -0.00021431 | 8.1889e-09 | -1.5465e-07 | 0.0013057 | 0.0013058 | 0.0013058 | 0.97549 | -0.47161 | 0.97548 | -0.47181 | 0.35874
107 | 0.0057359 | 0.0014346 | -0.0057353 | -0.0014345 | 5.5965e-07 | 1.1477e-07 | 0.0087485 | 0.0087486 | 0.0087486 | 0.97549 | -0.47161 | 0.97539 | -0.47366 | 2.4035
108 | -0.0087699 | -0.0021949 | 0.0087709 | 0.0021953 | 1.0177e-06 | 4.6176e-07 | 0.013373 | 0.013373 | 0.013373 | 0.97577 | -0.46619 | 0.97589 | -0.46375 | 3.6738
109 | 0.00048379 | 0.00012101 | -0.00048379 | -0.00012125 | 3.9961e-09 | -2.4173e-07 | 0.0007379 | 0.00073799 | 0.00073799 | 0.97548 | -0.47181 | 0.97547 | -0.47199 | 0.20274
110 | 0.0049945 | 0.0012488 | -0.0049937 | -0.0012488 | 7.955e-07 | 5.3019e-08 | 0.0076184 | 0.0076186 | 0.0076186 | 0.97539 | -0.47366 | 0.97522 | -0.47701 | 2.093
111 | -0.010612 | -0.0026568 | 0.010613 | 0.0026572 | 6.7702e-07 | 3.4713e-07 | 0.01618 | 0.01618 | 0.01618 | 0.97589 | -0.46375 | 0.97596 | -0.46241 | 4.4451
112 | 0.0047387 | 0.0011849 | -0.0047378 | -0.0011849 | 9.361e-07 | 3.3296e-09 | 0.0072295 | 0.0072297 | 0.0072297 | 0.97522 | -0.47701 | 0.97501 | -0.48117 | 1.9862
113 | -0.011188 | -0.0028012 | 0.011189 | 0.0028017 | 1.0589e-06 | 5.564e-07 | 0.017056 | 0.017056 | 0.017056 | 0.97596 | -0.46241 | 0.97606 | -0.46042 | 4.6858
114 | 0.00042118 | 0.00010486 | -0.00042117 | -0.00010556 | 8.6471e-09 | -6.9075e-07 | 0.00064254 | 0.00064279 | 0.00064279 | 0.97501 | -0.48117 | 0.97498 | -0.4816 | 0.17659
115 | 0.0043166 | 0.00108 | -0.0043155 | -0.0010801 | 1.1138e-06 | -1.4059e-07 | 0.0065872 | 0.0065875 | 0.0065875 | 0.97501 | -0.48117 | 0.97473 | -0.48659 | 1.8097
116 | 0.0065304 | 0.0016367 | -0.0065293 | -0.0016364 | 1.1096e-06 | 3.3096e-07 | 0.0099151 | 0.0099152 | 0.0099152 | 0.98005 | -0.38293 | 0.97987 | -0.3865 | 2.724
117 | -0.008225 | -0.0020614 | 0.0082257 | 0.0020617 | 7.2302e-07 | 3.0693e-07 | 0.012488 | 0.012488 | 0.012488 | 0.98005 | -0.38293 | 0.98014 | -0.38108 | 3.4308
118 | 0.0044356 | 0.0011116 | -0.0044355 | -0.0011117 | 3.9925e-08 | -4.0059e-09 | 0.0067358 | 0.0067358 | 0.0067358 | 0.97987 | -0.3865 | 0.97986 | -0.38669 | 1.8505
119 | -0.0023453 | -0.0005878 | 0.0023454 | 0.00058777 | 1.6795e-08 | -3.2726e-08 | 0.0035819 | 0.0035819 | 0.0035819 | 0.97432 | -0.49469 | 0.97433 | -0.49454 | 0.98404
120 | -0.0023454 | -0.00058777 | 0.0023454 | 0.00058773 | 1.842e-08 | -3.5894e-08 | 0.0035819 | 0.0035819 | 0.0035819 | 0.97433 | -0.49454 | 0.97434 | -0.49437 | 0.98403
121 | -0.0025703 | -0.0006441 | 0.0025708 | 0.00064334 | 4.9886e-07 | -7.5636e-07 | 0.0039253 | 0.0039249 | 0.0039253 | 0.97434 | -0.49437 | 0.97454 | -0.4903 | 1.0784
122 | 0.0010823 | 0.00027107 | -0.0010823 | -0.00027123 | 1.3265e-08 | -1.5292e-07 | 0.0016525 | 0.0016525 | 0.0016525 | 0.97454 | -0.4903 | 0.97453 | -0.49056 | 0.45399
123 | -0.0043147 | -0.0010802 | 0.0043155 | 0.0010801 | 7.6154e-07 | -9.58e-08 | 0.0065877 | 0.0065875 | 0.0065877 | 0.97454 | -0.4903 | 0.97473 | -0.48659 | 1.8098
124 | 0.00076718 | 0.00019226 | -0.00076718 | -0.00019227 | 7.3659e-10 | -1.7361e-08 | 0.0011714 | 0.0011714 | 0.0011714 | 0.97453 | -0.49056 | 0.97453 | -0.49058 | 0.32182
125 | -0.16565 | -0.041992 | 0.16584 | 0.042111 | 0.00018649 | 0.00011894 | 0.24999 | 0.24999 | 0.24999 | 0.98669 | -0.25352 | 0.98791 | -0.23013 | 34.3389
126 | -0.16862 | -0.042807 | 0.16888 | 0.042975 | 0.00026326 | 0.00016793 | 0.25417 | 0.25417 | 0.25417 | 0.98791 | -0.23013 | 0.98959 | -0.19773 | 34.9135
127 | 0.030409 | 0.00765 | -0.030384 | -0.0076342 | 2.5277e-05 | 1.5773e-05 | 0.045988 | 0.045988 | 0.045988 | 0.98416 | -0.30258 | 0.98327 | -0.31999 | 12.634
128 | -0.16888 | -0.042975 | 0.16902 | 0.043065 | 0.00014031 | 8.9503e-05 | 0.25417 | 0.25417 | 0.25417 | 0.98959 | -0.19773 | 0.99049 | -0.18051 | 34.9135
129 | -0.0050987 | -0.0012779 | 0.0050989 | 0.0012779 | 1.6671e-07 | 7.143e-09 | 0.0076206 | 0.0076205 | 0.0076206 | 0.99559 | -0.083429 | 0.99563 | -0.082742 | 2.0936
130 | -0.0070856 | -0.0017758 | 0.0070864 | 0.0017761 | 7.9638e-07 | 2.6338e-07 | 0.01059 | 0.01059 | 0.01059 | 0.99563 | -0.082742 | 0.99575 | -0.080383 | 2.9093
131 | -0.050465 | -0.012692 | 0.050577 | 0.012763 | 0.00011211 | 7.1105e-05 | 0.076594 | 0.076594 | 0.076594 | 0.9806 | -0.37164 | 0.98298 | -0.32524 | 21.0422
132 | 0.044472 | 0.01119 | -0.044461 | -0.011183 | 1.0758e-05 | 6.806e-06 | 0.067499 | 0.067499 | 0.067499 | 0.9806 | -0.37164 | 0.98035 | -0.3767 | 18.5437
133 | -0.062365 | -0.015718 | 0.062393 | 0.015735 | 2.7595e-05 | 1.7556e-05 | 0.094438 | 0.094438 | 0.094438 | 0.98298 | -0.32524 | 0.98346 | -0.316 | 25.9445
134 | 0.011788 | 0.0029545 | -0.011786 | -0.0029536 | 1.759e-06 | 9.3904e-07 | 0.017844 | 0.017844 | 0.017844 | 0.98298 | -0.32524 | 0.98282 | -0.32838 | 4.9023
135 | 0.040618 | 0.01022 | -0.040591 | -0.010204 | 2.6223e-05 | 1.6551e-05 | 0.061666 | 0.061666 | 0.061666 | 0.98035 | -0.3767 | 0.97965 | -0.39022 | 16.9413
136 | 0.0038431 | 0.00096281 | -0.0038429 | -0.00096286 | 1.5915e-07 | -5.5409e-08 | 0.0058331 | 0.0058331 | 0.0058331 | 0.98035 | -0.3767 | 0.9803 | -0.37757 | 1.6025
137 | -0.062393 | -0.015735 | 0.062428 | 0.015758 | 3.5381e-05 | 2.2509e-05 | 0.094438 | 0.094438 | 0.094438 | 0.98346 | -0.316 | 0.98407 | -0.30416 | 25.9445
138 | 0.0031287 | 0.0007838 | -0.0031286 | -0.00078392 | 1.4778e-07 | -1.2797e-07 | 0.0047368 | 0.0047369 | 0.0047369 | 0.98282 | -0.32838 | 0.98277 | -0.32937 | 1.3013
139 | 0.040198 | 0.010106 | -0.040172 | -0.010089 | 2.6691e-05 | 1.6842e-05 | 0.061069 | 0.061069 | 0.061069 | 0.97965 | -0.39022 | 0.97894 | -0.40414 | 16.7773
140 | 0.00039317 | 9.8014e-05 | -0.00039316 | -9.8536e-05 | 5.5849e-09 | -5.2237e-07 | 0.00059701 | 0.00059719 | 0.00059719 | 0.97965 | -0.39022 | 0.97964 | -0.39052 | 0.16406
141 | 0.0017844 | 0.00044696 | -0.0017844 | -0.0004472 | 6.2097e-08 | -2.4482e-07 | 0.0027085 | 0.0027086 | 0.0027086 | 0.9803 | -0.37757 | 0.98026 | -0.3783 | 0.74412
142 | -0.063602 | -0.016052 | 0.063673 | 0.016098 | 7.1576e-05 | 4.5546e-05 | 0.096212 | 0.096212 | 0.096212 | 0.98407 | -0.30416 | 0.98528 | -0.28069 | 26.432
143 | 0.0031286 | 0.00078392 | -0.0031284 | -0.00078405 | 1.4944e-07 | -1.2939e-07 | 0.0047369 | 0.004737 | 0.004737 | 0.98277 | -0.32937 | 0.98272 | -0.33037 | 1.3014
144 | 0.03729 | 0.0093669 | -0.037273 | -0.0093565 | 1.6473e-05 | 1.0371e-05 | 0.056689 | 0.056689 | 0.056689 | 0.97894 | -0.40414 | 0.97847 | -0.4134 | 15.5739
145 | 0.10692 | 0.027124 | -0.10672 | -0.026999 | 0.0001955 | 0.00012411 | 0.16159 | 0.16159 | 0.16159 | 0.98528 | -0.28069 | 0.98331 | -0.31879 | 22.196
146 | -0.17059 | -0.043221 | 0.17089 | 0.043415 | 0.00030452 | 0.00019427 | 0.2578 | 0.2578 | 0.2578 | 0.98528 | -0.28069 | 0.9872 | -0.24361 | 35.4119
147 | 0.033767 | 0.0084777 | -0.03375 | -0.0084671 | 1.6848e-05 | 1.0569e-05 | 0.051357 | 0.051357 | 0.051357 | 0.97847 | -0.4134 | 0.97794 | -0.42386 | 14.109
148 | 0.011315 | 0.0028361 | -0.011315 | -0.002836 | 3.7448e-08 | 1.942e-08 | 0.016906 | 0.016906 | 0.016906 | 0.9959 | -0.077447 | 0.9959 | -0.077516 | 4.6446
149 | -0.015113 | -0.0037879 | 0.015116 | 0.0037895 | 2.859e-06 | 1.6351e-06 | 0.022581 | 0.022581 | 0.022581 | 0.9959 | -0.077447 | 0.99611 | -0.073477 | 6.2035
150 | 0.0094733 | 0.0023745 | -0.0094727 | -0.0023742 | 6.2509e-07 | 2.9181e-07 | 0.014155 | 0.014155 | 0.014155 | 0.9959 | -0.077516 | 0.99583 | -0.078901 | 3.8886
151 | 0.18511 | 0.047544 | -0.18503 | -0.047488 | 8.7323e-05 | 5.5728e-05 | 0.27694 | 0.27694 | 0.27694 | 0.99611 | -0.073477 | 0.99559 | -0.083197 | 38.0408
152 | -0.20023 | -0.051334 | 0.20094 | 0.051791 | 0.00071611 | 0.0004572 | 0.29952 | 0.29952 | 0.29952 | 0.99611 | -0.073477 | 1 | 0 | 41.1425
153 | 0.0076922 | 0.0019279 | -0.0076916 | -0.0019277 | 5.4304e-07 | 2.0496e-07 | 0.011494 | 0.011494 | 0.011494 | 0.99583 | -0.078901 | 0.99575 | -0.080383 | 3.1577
154 | 0.18386 | 0.047197 | -0.18369 | -0.047085 | 0.00017678 | 0.00011282 | 0.2752 | 0.2752 | 0.2752 | 0.99559 | -0.083197 | 0.99455 | -0.10303 | 37.8025
155 | 0.18512 | 0.047703 | -0.18488 | -0.047552 | 0.00023641 | 0.00015087 | 0.27592 | 0.27592 | 0.27592 | 1 | 0 | 0.99861 | -0.026269 | 37.9017
156 | 0.17881 | 0.045861 | -0.17863 | -0.045746 | 0.00018024 | 0.00011501 | 0.2679 | 0.2679 | 0.2679 | 0.99455 | -0.10303 | 0.99345 | -0.12383 | 36.7995
157 | 0.0018275 | 0.0004567 | -0.0018273 | -0.00045723 | 1.2856e-07 | -5.2267e-07 | 0.0027226 | 0.0027228 | 0.0027228 | 0.99861 | -0.026269 | 0.99853 | -0.027748 | 0.74804
158 | 0.18305 | 0.047096 | -0.18269 | -0.046864 | 0.0003621 | 0.00023107 | 0.2732 | 0.2732 | 0.2732 | 0.99861 | -0.026269 | 0.99645 | -0.067041 | 37.5277
159 | 0.17794 | 0.045573 | -0.17788 | -0.045536 | 5.8414e-05 | 3.7272e-05 | 0.26687 | 0.26687 | 0.26687 | 0.99345 | -0.12383 | 0.9931 | -0.13061 | 36.6575
160 | 0.0014172 | 0.00035443 | -0.0014171 | -0.00035485 | 5.8659e-08 | -4.213e-07 | 0.0021116 | 0.0021118 | 0.0021118 | 0.99853 | -0.027748 | 0.99848 | -0.028618 | 0.58015
161 | 0.18146 | 0.046555 | -0.18131 | -0.046462 | 0.00014481 | 9.2403e-05 | 0.27136 | 0.27136 | 0.27136 | 0.99645 | -0.067041 | 0.99558 | -0.083504 | 37.2743
162 | -0.00093116 | -0.00023325 | 0.00093118 | 0.00023287 | 2.4309e-08 | -3.8479e-07 | 0.0014211 | 0.001421 | 0.0014211 | 0.97497 | -0.48173 | 0.975 | -0.48118 | 0.39041
163 | 0.00014084 | 3.5183e-05 | -0.00014084 | -3.5299e-05 | 1.6065e-10 | -1.1554e-07 | 0.00021492 | 0.00021496 | 0.00021496 | 0.97497 | -0.48173 | 0.97497 | -0.48176 | 0.059054
164 | 0.00084651 | 0.00021169 | -0.0008465 | -0.00021188 | 9.8252e-09 | -1.8953e-07 | 0.0012918 | 0.0012918 | 0.0012918 | 0.975 | -0.48118 | 0.97499 | -0.48143 | 0.3549
165 | 0.0008465 | 0.00021188 | -0.0008465 | -0.00021197 | 4.9445e-09 | -9.5368e-08 | 0.0012918 | 0.0012919 | 0.0012919 | 0.97499 | -0.48143 | 0.97498 | -0.48155 | 0.35491
166 | 0.00041691 | 0.00010431 | -0.00041691 | -0.00010449 | 2.1769e-09 | -1.7744e-07 | 0.00063623 | 0.00063629 | 0.00063629 | 0.97498 | -0.48155 | 0.97498 | -0.48166 | 0.1748
167 | 0.00032807 | 8.2203e-05 | -0.00032807 | -8.2222e-05 | 1.3907e-10 | -1.835e-08 | 0.00050069 | 0.0005007 | 0.0005007 | 0.97498 | -0.48162 | 0.97498 | -0.48163 | 0.13755
168 | -0.00059316 | -0.00014866 | 0.00059317 | 0.00014822 | 1.1026e-08 | -4.3629e-07 | 0.00090741 | 0.00090725 | 0.00090741 | 0.97269 | -0.52672 | 0.97271 | -0.52633 | 0.24929
169 | -0.00059317 | -0.00014822 | 0.0005932 | 0.00014676 | 3.6974e-08 | -1.4643e-06 | 0.00090725 | 0.00090671 | 0.00090725 | 0.97271 | -0.52633 | 0.97278 | -0.52501 | 0.24924
170 | -0.00082508 | -0.00020487 | 0.00082509 | 0.00020468 | 9.3319e-09 | -1.8821e-07 | 0.0012614 | 0.0012613 | 0.0012614 | 0.97278 | -0.52501 | 0.97279 | -0.52477 | 0.34654
171 | 0.020729 | 0.0051988 | -0.020729 | -0.0051986 | 2.8764e-07 | 1.7458e-07 | 0.031677 | 0.031677 | 0.031677 | 0.97377 | -0.50541 | 0.97376 | -0.5057 | 8.7025
172 | -0.021863 | -0.0054829 | 0.021872 | 0.0054889 | 9.7007e-06 | 5.92e-06 | 0.03341 | 0.03341 | 0.03341 | 0.97377 | -0.50541 | 0.97424 | -0.49611 | 9.1785
173 | 0.020166 | 0.0050575 | -0.020157 | -0.0050522 | 8.7692e-06 | 5.3061e-06 | 0.030817 | 0.030817 | 0.030817 | 0.97376 | -0.5057 | 0.97329 | -0.51483 | 8.4663
174 | -0.025014 | -0.0062762 | 0.025021 | 0.0062807 | 7.2686e-06 | 4.4865e-06 | 0.038208 | 0.038208 | 0.038208 | 0.97424 | -0.49611 | 0.97455 | -0.49001 | 10.4966
175 | 0.014561 | 0.0036503 | -0.014557 | -0.003648 | 4.1519e-06 | 2.3797e-06 | 0.022261 | 0.022262 | 0.022262 | 0.97329 | -0.51483 | 0.97299 | -0.52081 | 6.1158
176 | 0.0055963 | 0.0014019 | -0.0055959 | -0.0014018 | 4.883e-07 | 9.1458e-08 | 0.0085557 | 0.0085558 | 0.0085558 | 0.97329 | -0.51483 | 0.9732 | -0.51666 | 2.3505
177 | -0.027227 | -0.0068323 | 0.02724 | 0.0068409 | 1.3845e-05 | 8.5944e-06 | 0.041575 | 0.041574 | 0.041575 | 0.97455 | -0.49001 | 0.97509 | -0.47935 | 11.4216
178 | 0.0022053 | 0.00055167 | -0.0022052 | -0.00055188 | 9.2454e-08 | -2.1181e-07 | 0.0033668 | 0.0033669 | 0.0033669 | 0.97455 | -0.49001 | 0.97451 | -0.49089 | 0.92498
179 | 0.012966 | 0.0032494 | -0.012966 | -0.0032493 | 7.7006e-08 | 4.2797e-08 | 0.019829 | 0.019829 | 0.019829 | 0.97299 | -0.52081 | 0.97298 | -0.52094 | 5.4476
180 | 0.0036221 | 0.00090711 | -0.003622 | -0.00090715 | 8.9811e-08 | -3.9552e-08 | 0.0055379 | 0.0055379 | 0.0055379 | 0.9732 | -0.51666 | 0.97318 | -0.51718 | 1.5214
181 | 0.0092551 | 0.0023198 | -0.0092538 | -0.0023193 | 1.2288e-06 | 5.8157e-07 | 0.014124 | 0.014124 | 0.014124 | 0.97509 | -0.47935 | 0.97495 | -0.48214 | 3.8801
182 | -0.036495 | -0.0091608 | 0.036536 | 0.0091866 | 4.0997e-05 | 2.5798e-05 | 0.055698 | 0.055698 | 0.055698 | 0.97509 | -0.47935 | 0.97629 | -0.45583 | 15.3017
183 | 0.00029744 | 7.4048e-05 | -0.00029744 | -7.4303e-05 | 1.5888e-09 | -2.5503e-07 | 0.000454 | 0.00045409 | 0.00045409 | 0.97451 | -0.49089 | 0.9745 | -0.49101 | 0.12475
184 | 0.0019078 | 0.00047783 | -0.0019077 | -0.00047811 | 8.5366e-08 | -2.7959e-07 | 0.0029129 | 0.0029131 | 0.0029131 | 0.97451 | -0.49089 | 0.97446 | -0.49183 | 0.80029
185 | 0.008858 | 0.0022197 | -0.0088563 | -0.002219 | 1.6915e-06 | 7.7734e-07 | 0.013547 | 0.013547 | 0.013547 | 0.97298 | -0.52094 | 0.97278 | -0.52495 | 3.7216
186 | 0.0029496 | 0.00073865 | -0.0029492 | -0.00073913 | 4.8718e-07 | -4.8164e-07 | 0.0045099 | 0.0045102 | 0.0045102 | 0.97318 | -0.51718 | 0.973 | -0.52065 | 1.2391
187 | 0.0079868 | 0.0020017 | -0.0079859 | -0.0020013 | 9.0472e-07 | 3.7658e-07 | 0.01219 | 0.01219 | 0.01219 | 0.97495 | -0.48214 | 0.97483 | -0.48452 | 3.3489
188 | -0.037935 | -0.009537 | 0.037951 | 0.0095474 | 1.6553e-05 | 1.0429e-05 | 0.057829 | 0.057829 | 0.057829 | 0.97629 | -0.45583 | 0.97675 | -0.4467 | 15.8871
189 | 0.00029744 | 7.4303e-05 | -0.00029744 | -7.4545e-05 | 1.5068e-09 | -2.4178e-07 | 0.00045409 | 0.00045418 | 0.00045418 | 0.9745 | -0.49101 | 0.9745 | -0.49111 | 0.12477
190 | 0.005377 | 0.0013473 | -0.0053762 | -0.0013472 | 7.4051e-07 | 1.0281e-07 | 0.0081757 | 0.0081758 | 0.0081758 | 0.97862 | -0.41048 | 0.97847 | -0.41337 | 2.2461
191 | 0.0039881 | 0.00099929 | -0.0039879 | -0.00099933 | 1.631e-07 | -4.4131e-08 | 0.0060648 | 0.0060649 | 0.0060649 | 0.97847 | -0.41337 | 0.97843 | -0.41423 | 1.6662
192 | 0.0035156 | 0.00088096 | -0.0035154 | -0.00088105 | 1.7617e-07 | -9.3643e-08 | 0.0053466 | 0.0053466 | 0.0053466 | 0.97843 | -0.41423 | 0.97838 | -0.41528 | 1.4689
193 | -0.011426 | -0.0028612 | 0.011429 | 0.0028626 | 2.5595e-06 | 1.3568e-06 | 0.017418 | 0.017418 | 0.017418 | 0.97606 | -0.46042 | 0.9763 | -0.45572 | 4.7853
194 | -0.011737 | -0.0029399 | 0.011739 | 0.0029412 | 2.4139e-06 | 1.2933e-06 | 0.017888 | 0.017888 | 0.017888 | 0.9763 | -0.45572 | 0.97652 | -0.4514 | 4.9144
195 | -0.00073143 | -0.00018331 | 0.00073143 | 0.00018324 | 2.8396e-09 | -7.2548e-08 | 0.0011216 | 0.0011216 | 0.0011216 | 0.97038 | -0.57243 | 0.97039 | -0.57235 | 0.30813
196 | -0.0009138 | -0.00022895 | 0.0009138 | 0.00022891 | 2.3644e-09 | -3.8159e-08 | 0.0014012 | 0.0014012 | 0.0014012 | 0.97039 | -0.57235 | 0.97039 | -0.57229 | 0.38495
197 | -0.004122 | -0.0010329 | 0.0041223 | 0.0010329 | 3.1017e-07 | -5.7285e-08 | 0.0063207 | 0.0063206 | 0.0063207 | 0.97039 | -0.57229 | 0.97047 | -0.57071 | 1.7364
198 | 0.0079259 | 0.0019844 | -0.0079246 | -0.0019838 | 1.2812e-06 | 5.3279e-07 | 0.012137 | 0.012138 | 0.012138 | 0.97164 | -0.54756 | 0.97147 | -0.55096 | 3.3345
199 | -0.0094417 | -0.0023643 | 0.0094441 | 0.0023654 | 2.3245e-06 | 1.1203e-06 | 0.014459 | 0.014459 | 0.014459 | 0.97164 | -0.54756 | 0.9719 | -0.54239 | 3.9722
200 | 0.0019774 | 0.00049379 | -0.0019772 | -0.00049426 | 1.5657e-07 | -4.6346e-07 | 0.0030281 | 0.0030283 | 0.0030283 | 0.97147 | -0.55096 | 0.97138 | -0.55262 | 0.83195
201 | 0.0059473 | 0.00149 | -0.0059431 | -0.001489 | 4.1846e-06 | 1.0145e-06 | 0.0091094 | 0.00911 | 0.00911 | 0.97147 | -0.55096 | 0.97072 | -0.56573 | 2.5027
202 | -0.010199 | -0.0025546 | 0.0102 | 0.002555 | 8.6315e-07 | 4.3541e-07 | 0.015614 | 0.015614 | 0.015614 | 0.9719 | -0.54239 | 0.97199 | -0.54061 | 4.2897
203 | -0.0041223 | -0.0010329 | 0.0041226 | 0.0010328 | 3.39e-07 | -6.2666e-08 | 0.0063206 | 0.0063205 | 0.0063206 | 0.97047 | -0.57071 | 0.97056 | -0.56899 | 1.7364
204 | -0.0055316 | -0.001386 | 0.0055325 | 0.0013861 | 8.5747e-07 | 1.5582e-07 | 0.0084807 | 0.0084806 | 0.0084807 | 0.97056 | -0.56899 | 0.97072 | -0.56573 | 2.3299
205 | -0.0095974 | -0.0024054 | 0.0095979 | 0.0024056 | 4.8136e-07 | 2.3265e-07 | 0.014608 | 0.014608 | 0.014608 | 0.97761 | -0.43029 | 0.97767 | -0.42924 | 4.0132
206 | 0.0065046 | 0.0016302 | -0.0065037 | -0.00163 | 8.6726e-07 | 2.5927e-07 | 0.0099006 | 0.0099007 | 0.0099007 | 0.97761 | -0.43029 | 0.97747 | -0.43309 | 2.72
207 | -0.01072 | -0.0026868 | 0.010723 | 0.0026883 | 2.7445e-06 | 1.4116e-06 | 0.016316 | 0.016316 | 0.016316 | 0.97767 | -0.42924 | 0.97794 | -0.42386 | 4.4824
208 | 0.023027 | 0.0057789 | -0.023023 | -0.0057765 | 3.8681e-06 | 2.3702e-06 | 0.035041 | 0.035041 | 0.035041 | 0.97794 | -0.42386 | 0.97776 | -0.42739 | 9.6266
209 | 0.022438 | 0.0056296 | -0.022437 | -0.0056294 | 4.4095e-07 | 2.6956e-07 | 0.034149 | 0.034149 | 0.034149 | 0.97776 | -0.42739 | 0.97774 | -0.4278 | 9.3816
210 | 0.0066567 | 0.0016683 | -0.0066565 | -0.0016682 | 1.5925e-07 | 5.0299e-08 | 0.010144 | 0.010144 | 0.010144 | 0.97646 | -0.45352 | 0.97643 | -0.45403 | 2.7868
211 | -0.0069581 | -0.0017438 | 0.0069589 | 0.0017441 | 7.6479e-07 | 2.6254e-07 | 0.010603 | 0.010603 | 0.010603 | 0.97646 | -0.45352 | 0.97657 | -0.45122 | 2.913
212 | 0.0047741 | 0.0011965 | -0.0047739 | -0.0011964 | 2.5203e-07 | 2.4942e-09 | 0.0072755 | 0.0072755 | 0.0072755 | 0.97643 | -0.45403 | 0.97637 | -0.45514 | 1.9988
213 | -0.0078743 | -0.0019735 | 0.0078756 | 0.001974 | 1.2811e-06 | 5.2293e-07 | 0.011998 | 0.011998 | 0.011998 | 0.97657 | -0.45122 | 0.97675 | -0.4478 | 3.2962
214 | 0.021656 | 0.0054337 | -0.021652 | -0.0054311 | 4.2951e-06 | 2.6167e-06 | 0.032961 | 0.032961 | 0.032961 | 0.97774 | -0.4278 | 0.97753 | -0.43196 | 9.0552
215 | 0.0014855 | 0.00037204 | -0.0014855 | -0.00037229 | 4.0799e-08 | -2.5311e-07 | 0.0022355 | 0.0022356 | 0.0022356 | 0.98877 | -0.21346 | 0.98874 | -0.21404 | 0.61417
216 | -0.0014855 | -0.00037204 | 0.0014855 | 0.00037199 | 7.3668e-09 | -4.5706e-08 | 0.0022355 | 0.0022355 | 0.0022355 | 0.98877 | -0.21346 | 0.98877 | -0.21336 | 0.61414
217 | -0.0034637 | -0.00086778 | 0.003464 | 0.00086764 | 2.2497e-07 | -1.3925e-07 | 0.0052125 | 0.0052124 | 0.0052125 | 0.98877 | -0.21336 | 0.98884 | -0.21199 | 1.432
218 | 0.17683 | 0.045274 | -0.17614 | -0.044831 | 0.00069402 | 0.00044282 | 0.2653 | 0.2653 | 0.2653 | 0.9931 | -0.13061 | 0.98884 | -0.21199 | 36.4423
219 | 0.17267 | 0.043964 | -0.17244 | -0.043811 | 0.00023842 | 0.00015211 | 0.26009 | 0.26009 | 0.26009 | 0.98884 | -0.21199 | 0.98735 | -0.24067 | 35.7263
220 | 0.17164 | 0.043612 | -0.17162 | -0.043597 | 2.4269e-05 | 1.5483e-05 | 0.25889 | 0.25889 | 0.25889 | 0.98735 | -0.24067 | 0.9872 | -0.24361 | 35.5619
221 | 0.0064925 | 0.0016262 | -0.0064923 | -0.0016261 | 1.9015e-07 | 5.7938e-08 | 0.0099336 | 0.0099336 | 0.0099336 | 0.97252 | -0.53038 | 0.97249 | -0.531 | 2.729
222 | 0.0057707 | 0.0014453 | -0.0057605 | -0.0014431 | 1.0213e-05 | 2.2111e-06 | 0.0088295 | 0.0088311 | 0.0088311 | 0.97249 | -0.531 | 0.97061 | -0.5682 | 2.4261
223 | 0.0039035 | 0.00097765 | -0.0039035 | -0.00097765 | 1.7882e-08 | -5.0136e-09 | 0.0059841 | 0.0059841 | 0.0059841 | 0.97061 | -0.5682 | 0.9706 | -0.56829 | 1.644
224 | 0.10247 | 0.025936 | -0.10245 | -0.025918 | 2.9134e-05 | 1.8482e-05 | 0.15516 | 0.15516 | 0.15516 | 0.98331 | -0.31879 | 0.983 | -0.32472 | 21.3136
225 | 0.0042452 | 0.0010635 | -0.0042445 | -0.0010636 | 7.3486e-07 | -1.3192e-07 | 0.006424 | 0.0064242 | 0.0064242 | 0.98331 | -0.31879 | 0.98312 | -0.32243 | 1.7649
226 | 0.098073 | 0.024822 | -0.098042 | -0.024802 | 3.1352e-05 | 1.9873e-05 | 0.14854 | 0.14854 | 0.14854 | 0.983 | -0.32472 | 0.98266 | -0.33138 | 20.4045
227 | 0.0043724 | 0.0010958 | -0.0043722 | -0.0010958 | 1.7928e-07 | -2.3603e-08 | 0.0066187 | 0.0066187 | 0.0066187 | 0.983 | -0.32472 | 0.98296 | -0.32558 | 1.8183
228 | 0.0036921 | 0.00092514 | -0.003692 | -0.00092515 | 3.2678e-08 | -1.4471e-08 | 0.0055881 | 0.0055881 | 0.0055881 | 0.98312 | -0.32243 | 0.98311 | -0.32262 | 1.5352
229 | 0.089775 | 0.02273 | -0.089688 | -0.022675 | 8.6851e-05 | 5.4951e-05 | 0.13603 | 0.13603 | 0.13603 | 0.98266 | -0.33138 | 0.98162 | -0.35155 | 18.685
230 | 0.0082665 | 0.0020723 | -0.0082637 | -0.0020711 | 2.8269e-06 | 1.2e-06 | 0.012518 | 0.012518 | 0.012518 | 0.98266 | -0.33138 | 0.98229 | -0.33856 | 3.4391
231 | 0.0034559 | 0.00086596 | -0.0034557 | -0.00086607 | 1.8458e-07 | -1.0997e-07 | 0.0052306 | 0.0052307 | 0.0052307 | 0.98311 | -0.32262 | 0.98306 | -0.32374 | 1.437
232 | -0.012186 | -0.0030527 | 0.012187 | 0.0030533 | 1.1364e-06 | 6.1934e-07 | 0.018654 | 0.018654 | 0.018654 | 0.97199 | -0.54061 | 0.97209 | -0.53865 | 5.1248
233 | -0.012382 | -0.0031022 | 0.012383 | 0.003103 | 1.3798e-06 | 7.5609e-07 | 0.018953 | 0.018953 | 0.018953 | 0.97209 | -0.53865 | 0.97221 | -0.53631 | 5.2069
234 | -0.012383 | -0.003103 | 0.012391 | 0.0031074 | 8.0857e-06 | 4.43e-06 | 0.018953 | 0.018953 | 0.018953 | 0.97221 | -0.53631 | 0.9729 | -0.52261 | 5.2068
235 | 0.0013969 | 0.00034883 | -0.0013969 | -0.0003493 | 7.1129e-08 | -4.6739e-07 | 0.0021394 | 0.0021396 | 0.0021396 | 0.97138 | -0.55262 | 0.97133 | -0.55369 | 0.58781
236 | 0.0018661 | 0.00046477 | -0.001866 | -0.00046534 | 1.6823e-07 | -5.7657e-07 | 0.0028531 | 0.0028534 | 0.0028534 | 0.9729 | -0.52261 | 0.9728 | -0.52451 | 0.78389
237 | -0.015126 | -0.0037897 | 0.015131 | 0.0037929 | 5.4005e-06 | 3.122e-06 | 0.023134 | 0.023133 | 0.023134 | 0.9729 | -0.52261 | 0.97328 | -0.51512 | 6.3554
238 | 0.0013969 | 0.0003493 | -0.0013968 | -0.00034953 | 3.5178e-08 | -2.311e-07 | 0.0021396 | 0.0021397 | 0.0021397 | 0.97133 | -0.55369 | 0.9713 | -0.55422 | 0.58783
239 | 0.018639 | 0.0046759 | -0.018636 | -0.0046745 | 2.2883e-06 | 1.3695e-06 | 0.028374 | 0.028374 | 0.028374 | 0.97753 | -0.43196 | 0.9774 | -0.43454 | 7.7951
240 | 0.017232 | 0.0043225 | -0.017231 | -0.0043221 | 7.1729e-07 | 4.2424e-07 | 0.026236 | 0.026236 | 0.026236 | 0.9774 | -0.43454 | 0.97735 | -0.43541 | 7.2076
241 | 0.016139 | 0.0040484 | -0.016135 | -0.0040457 | 4.634e-06 | 2.7094e-06 | 0.024574 | 0.024574 | 0.024574 | 0.97735 | -0.43541 | 0.97705 | -0.44143 | 6.751
242 | 0.014188 | 0.0035578 | -0.014186 | -0.0035565 | 2.1847e-06 | 1.242e-06 | 0.021608 | 0.021608 | 0.021608 | 0.97705 | -0.44143 | 0.97688 | -0.44467 | 5.9364
243 | 0.013045 | 0.0032707 | -0.013045 | -0.0032706 | 3.4039e-07 | 1.8907e-07 | 0.019871 | 0.019872 | 0.019872 | 0.97688 | -0.44467 | 0.97685 | -0.44521 | 5.4592
244 | 0.000466 | 0.00011651 | -0.00046599 | -0.00011679 | 4.301e-09 | -2.758e-07 | 0.00071381 | 0.00071391 | 0.00071391 | 0.97128 | -0.55458 | 0.97127 | -0.55477 | 0.19613
245 | -0.00083097 | -0.00020799 | 0.00083099 | 0.00020775 | 1.1961e-08 | -2.3598e-07 | 0.001273 | 0.0012729 | 0.001273 | 0.97128 | -0.55458 | 0.9713 | -0.55427 | 0.34971
246 | -0.0010172 | -0.00025442 | 0.0010172 | 0.00025439 | 2.4629e-09 | -3.1907e-08 | 0.0015582 | 0.0015581 | 0.0015582 | 0.9713 | -0.55427 | 0.9713 | -0.55422 | 0.42806
247 | 0.01297 | 0.0032504 | -0.012967 | -0.0032488 | 2.9059e-06 | 1.6114e-06 | 0.019758 | 0.019759 | 0.019759 | 0.97675 | -0.4467 | 0.97652 | -0.4514 | 5.4282
248 | 0.00068724 | 0.00017158 | -0.00068723 | -0.00017197 | 1.2974e-08 | -3.8704e-07 | 0.0010466 | 0.0010468 | 0.0010468 | 0.97686 | -0.44471 | 0.97684 | -0.44511 | 0.28757
249 | -0.081143 | -0.020463 | 0.081199 | 0.020498 | 5.5227e-05 | 3.4858e-05 | 0.12335 | 0.12335 | 0.12335 | 0.97925 | -0.3978 | 0.97998 | -0.38359 | 16.9432
250 | 0.00019514 | 4.8636e-05 | -0.00019514 | -4.8906e-05 | 7.1582e-10 | -2.7007e-07 | 0.00029716 | 0.00029725 | 0.00029725 | 0.97684 | -0.44511 | 0.97683 | -0.44519 | 0.081663
251 | -0.081199 | -0.020498 | 0.081291 | 0.020556 | 9.2061e-05 | 5.8105e-05 | 0.12335 | 0.12335 | 0.12335 | 0.97998 | -0.38359 | 0.98119 | -0.35995 | 16.9432
252 | -0.0004807 | -0.00012048 | 0.00048071 | 0.00012 | 7.8258e-09 | -4.7299e-07 | 0.00073581 | 0.00073564 | 0.00073581 | 0.97212 | -0.53806 | 0.97214 | -0.53772 | 0.20215
253 | -0.001026 | -0.00025667 | 0.001026 | 0.00025664 | 2.6988e-09 | -3.4457e-08 | 0.0015703 | 0.0015703 | 0.0015703 | 0.97214 | -0.53772 | 0.97214 | -0.53766 | 0.43141
254 | -0.0024796 | -0.00062094 | 0.0024799 | 0.0006205 | 2.6328e-07 | -4.3593e-07 | 0.0037952 | 0.003795 | 0.0037952 | 0.97214 | -0.53766 | 0.97225 | -0.53543 | 1.0426
255 | -0.0041737 | -0.001045 | 0.0041738 | 0.001045 | 1.1107e-07 | -1.8949e-08 | 0.0063874 | 0.0063874 | 0.0063874 | 0.97225 | -0.53543 | 0.97228 | -0.53487 | 1.7548
256 | -0.0041738 | -0.001045 | 0.004174 | 0.0010449 | 2.5579e-07 | -4.366e-08 | 0.0063874 | 0.0063873 | 0.0063874 | 0.97228 | -0.53487 | 0.97235 | -0.53359 | 1.7548
257 | -0.010149 | -0.0025431 | 0.010149 | 0.0025435 | 6.8795e-07 | 3.4378e-07 | 0.015443 | 0.015443 | 0.015443 | 0.97788 | -0.42507 | 0.97795 | -0.42365 | 4.2426
258 | 0.0082939 | 0.0020783 | -0.0082926 | -0.0020777 | 1.2933e-06 | 5.5613e-07 | 0.01262 | 0.012621 | 0.012621 | 0.97788 | -0.42507 | 0.97771 | -0.42835 | 3.4672
259 | -0.012861 | -0.003223 | 0.012863 | 0.0032241 | 1.9049e-06 | 1.0527e-06 | 0.019569 | 0.019569 | 0.019569 | 0.97795 | -0.42365 | 0.97811 | -0.42054 | 5.376
260 | 0.006751 | 0.0016914 | -0.006751 | -0.0016914 | 2.4754e-09 | 7.9853e-10 | 0.010274 | 0.010274 | 0.010274 | 0.97771 | -0.42835 | 0.97771 | -0.42836 | 2.8226
261 | 0.0017755 | 0.00044481 | -0.0017754 | -0.00044497 | 4.0427e-08 | -1.5959e-07 | 0.002701 | 0.0027011 | 0.0027011 | 0.97811 | -0.42054 | 0.97808 | -0.42102 | 0.74205
262 | -0.014638 | -0.0036689 | 0.014643 | 0.0036715 | 4.4695e-06 | 2.5587e-06 | 0.02227 | 0.02227 | 0.02227 | 0.97811 | -0.42054 | 0.97843 | -0.41414 | 6.118
263 | 0.0059679 | 0.0014951 | -0.0059672 | -0.0014949 | 6.8816e-07 | 1.6148e-07 | 0.0090825 | 0.0090826 | 0.0090826 | 0.97771 | -0.42836 | 0.97759 | -0.43078 | 2.4952
264 | 0.0056582 | 0.0014175 | -0.0056581 | -0.0014175 | 1.2018e-07 | 2.2743e-08 | 0.0086123 | 0.0086123 | 0.0086123 | 0.97759 | -0.43078 | 0.97756 | -0.43122 | 2.366
265 | 0.0038865 | 0.00097345 | -0.0038864 | -0.00097345 | 7.1026e-09 | -2.2396e-09 | 0.0059156 | 0.0059156 | 0.0059156 | 0.97756 | -0.43122 | 0.97756 | -0.43126 | 1.6252
266 | 0.0015393 | 0.00038555 | -0.0015392 | -0.00038577 | 4.1324e-08 | -2.2223e-07 | 0.0023499 | 0.00235 | 0.00235 | 0.97466 | -0.48792 | 0.97463 | -0.48848 | 0.64561
267 | -0.0068102 | -0.0017066 | 0.0068105 | 0.0017067 | 2.99e-07 | 9.9428e-08 | 0.010397 | 0.010397 | 0.010397 | 0.97466 | -0.48792 | 0.97471 | -0.487 | 2.8563
268 | -0.0069932 | -0.0017524 | 0.006994 | 0.0017527 | 8.2545e-07 | 2.8754e-07 | 0.010676 | 0.010676 | 0.010676 | 0.97471 | -0.487 | 0.97483 | -0.48452 | 2.9329
269 | 0.0028515 | 0.000714 | -0.0028515 | -0.00071401 | 3.4212e-09 | -3.7113e-09 | 0.0043714 | 0.0043714 | 0.0043714 | 0.9706 | -0.56829 | 0.9706 | -0.56832 | 1.2009
270 | 0.0021131 | 0.00052895 | -0.002113 | -0.00052908 | 5.2444e-08 | -1.3115e-07 | 0.0032393 | 0.0032394 | 0.0032394 | 0.9706 | -0.56832 | 0.97057 | -0.56884 | 0.88994
271 | 0.002113 | 0.00052908 | -0.0021129 | -0.00052952 | 1.7549e-07 | -4.3874e-07 | 0.0032394 | 0.0032396 | 0.0032396 | 0.97057 | -0.56884 | 0.97049 | -0.57058 | 0.89
272 | 0.0010858 | 0.00027211 | -0.0010858 | -0.00027212 | 1.5105e-09 | -1.6991e-08 | 0.0016648 | 0.0016648 | 0.0016648 | 0.97049 | -0.57058 | 0.97048 | -0.57061 | 0.45736
273 | 0.089688 | 0.022675 | -0.089652 | -0.022652 | 3.6113e-05 | 2.2849e-05 | 0.13603 | 0.13603 | 0.13603 | 0.98162 | -0.35155 | 0.98119 | -0.35995 | 18.685
274 | 0.0068676 | 0.0017212 | -0.0068669 | -0.0017209 | 6.9935e-07 | 2.2948e-07 | 0.010403 | 0.010403 | 0.010403 | 0.98229 | -0.33856 | 0.98219 | -0.3407 | 2.8581
275 | 0.015799 | 0.0039613 | -0.015796 | -0.0039596 | 2.915e-06 | 1.7e-06 | 0.024151 | 0.024151 | 0.024151 | 0.97348 | -0.51125 | 0.97328 | -0.51512 | 6.6348
276 | -0.0064858 | -0.0016243 | 0.0064866 | 0.0016246 | 7.7745e-07 | 2.3648e-07 | 0.0099251 | 0.009925 | 0.0099251 | 0.97235 | -0.53359 | 0.97247 | -0.53107 | 2.7267
277 | -0.007193 | -0.0018016 | 0.0071933 | 0.0018017 | 3.0284e-07 | 1.1109e-07 | 0.011006 | 0.011006 | 0.011006 | 0.97247 | -0.53107 | 0.97252 | -0.53019 | 3.0236
278 | -0.0088541 | -0.002218 | 0.0088563 | 0.002219 | 2.2085e-06 | 1.0152e-06 | 0.013547 | 0.013547 | 0.013547 | 0.97252 | -0.53019 | 0.97278 | -0.52495 | 3.7217
279 | 0.0008251 | 0.00020448 | -0.00082509 | -0.00020468 | 1.0131e-08 | -2.0435e-07 | 0.0012613 | 0.0012613 | 0.0012613 | 0.9728 | -0.52451 | 0.97279 | -0.52477 | 0.34652
280 | 0.002342 | 0.00058646 | -0.002342 | -0.00058658 | 6.3272e-08 | -1.2595e-07 | 0.0035648 | 0.0035649 | 0.0035649 | 0.97754 | -0.43166 | 0.97751 | -0.43223 | 0.97937
281 | -0.0029038 | -0.00072724 | 0.0029038 | 0.00072719 | 5.4895e-08 | -5.881e-08 | 0.0044199 | 0.0044199 | 0.0044199 | 0.97754 | -0.43166 | 0.97756 | -0.43126 | 1.2143
282 | 0.0011169 | 0.00027955 | -0.0011169 | -0.00027991 | 3.2973e-08 | -3.6023e-07 | 0.0017001 | 0.0017002 | 0.0017002 | 0.97751 | -0.43223 | 0.97748 | -0.43285 | 0.46709
283 | -0.17126 | -0.043626 | 0.1718 | 0.043974 | 0.00054624 | 0.00034846 | 0.25753 | 0.25753 | 0.25753 | 0.99049 | -0.18051 | 0.99394 | -0.11462 | 35.3755
284 | -0.0069343 | -0.0017379 | 0.0069365 | 0.0017386 | 2.2277e-06 | 7.1204e-07 | 0.010385 | 0.010385 | 0.010385 | 0.99359 | -0.12137 | 0.99394 | -0.11462 | 2.853
285 | -0.18002 | -0.046032 | 0.18029 | 0.046205 | 0.00027152 | 0.00017325 | 0.26982 | 0.26982 | 0.26982 | 0.99394 | -0.11462 | 0.99558 | -0.083504 | 37.0639
286 | 0.0027971 | 0.0007005 | -0.002797 | -0.00070072 | 1.8157e-07 | -2.1983e-07 | 0.0042538 | 0.0042539 | 0.0042539 | 0.97842 | -0.41438 | 0.97835 | -0.41574 | 1.1687
287 | -0.003275 | -0.00082027 | 0.0032753 | 0.00082009 | 2.5169e-07 | -1.7877e-07 | 0.0049806 | 0.0049804 | 0.0049806 | 0.97842 | -0.41438 | 0.9785 | -0.41277 | 1.3683
288 | 0.001908 | 0.00047793 | -0.0019079 | -0.00047818 | 7.3768e-08 | -2.4611e-07 | 0.0029019 | 0.002902 | 0.002902 | 0.97835 | -0.41574 | 0.97831 | -0.41656 | 0.79725
289 | -0.003984 | -0.00099772 | 0.0039844 | 0.00099761 | 3.953e-07 | -1.0783e-07 | 0.0060582 | 0.0060581 | 0.0060582 | 0.9785 | -0.41277 | 0.97861 | -0.41068 | 1.6643
290 | 0.011649 | 0.0029206 | -0.011646 | -0.0029191 | 2.7765e-06 | 1.4826e-06 | 0.017745 | 0.017745 | 0.017745 | 0.97685 | -0.44521 | 0.9766 | -0.45022 | 4.8749
291 | -0.0078483 | -0.0019669 | 0.0078488 | 0.0019671 | 5.4738e-07 | 2.2037e-07 | 0.011907 | 0.011907 | 0.011907 | 0.98082 | -0.36729 | 0.98089 | -0.36582 | 3.2711
292 | 0.0050764 | 0.0012722 | -0.0050762 | -0.0012722 | 2.2105e-07 | 1.6052e-08 | 0.0077015 | 0.0077016 | 0.0077016 | 0.98082 | -0.36729 | 0.98077 | -0.3682 | 2.1158
293 | -0.0083593 | -0.0020951 | 0.0083617 | 0.0020961 | 2.338e-06 | 1.0068e-06 | 0.012681 | 0.012681 | 0.012681 | 0.98089 | -0.36582 | 0.98119 | -0.35995 | 3.4838
294 | 0.0014171 | 0.00035485 | -0.0014171 | -0.00035489 | 6.1295e-09 | -4.4017e-08 | 0.0021118 | 0.0021118 | 0.0021118 | 0.99848 | -0.028618 | 0.99848 | -0.028709 | 0.58016
295 | 0.00040465 | 0.00010115 | -0.00040464 | -0.00010141 | 2.7784e-09 | -2.6474e-07 | 0.00060295 | 0.00060304 | 0.00060304 | 0.99848 | -0.028709 | 0.99847 | -0.028853 | 0.16567
296 | 0.00064712 | 0.00016212 | -0.00064712 | -0.00016218 | 1.9172e-09 | -6.6092e-08 | 0.00098037 | 0.0009804 | 0.0009804 | 0.98219 | -0.3407 | 0.98218 | -0.34076 | 0.26934

## res_trafo
| p_hv_mw | q_hv_mvar | p_lv_mw | q_lv_mvar | pl_mw | ql_mvar | i_hv_ka | i_lv_ka | vm_hv_pu | va_hv_degree | vm_lv_pu | va_lv_degree | loading_percent
0 | -1.2729e-15 | -1.3162e-15 | 0.00165 | 1.2699e-07 | 0.00165 | 1.2699e-07 | 5.2857e-17 | 0.0023815 | 0.99998 | 149.9956 | 1 | 0 | 0.2619

## res_ext_grid
| p_mw | q_mvar
0 | 0.38861 | 0.099719

## res_load
| p_mw | q_mvar
0 | 0.002013 | 0.00050449
1 | 0.00064994 | 0.00016289
2 | 0.00046816 | 0.00011733
3 | 0.0026868 | 0.00067337
4 | 0.00078596 | 0.00019698
5 | 0.00074335 | 0.0001863
6 | 0.00034761 | 8.7118e-05
7 | 0.00063941 | 0.00016025
8 | 0.0017592 | 0.0004409
9 | 0.0011987 | 0.00030042
10 | 0.00069946 | 0.0001753
11 | 0.00024326 | 6.0967e-05
12 | 0.0015522 | 0.00038901
13 | 0.00039648 | 9.9367e-05
14 | 0.00036064 | 9.0386e-05
15 | 0.00062506 | 0.00015666
16 | 0.00056453 | 0.00014148
17 | 0.0006589 | 0.00016514
18 | 0.0044129 | 0.001106
19 | 0.0027044 | 0.00067779
20 | 0.0024893 | 0.00062388
21 | 0.0031885 | 0.00079911
22 | 0.0030912 | 0.00077472
23 | 0.0046884 | 0.001175
24 | 0.0029109 | 0.00072953
25 | 0.0013695 | 0.00034323
26 | 0.0047793 | 0.0011978
27 | 0.00065993 | 0.00016539
28 | 0.0015179 | 0.00038041
29 | 0.0026024 | 0.00065222
30 | 0.0015541 | 0.00038949
31 | 0.0011229 | 0.00028143
32 | 0.0012257 | 0.00030718
33 | 0.0011639 | 0.00029169
34 | 0.0015738 | 0.00039443
35 | 0.0011593 | 0.00029054
36 | 0.0011653 | 0.00029205
37 | 0.0039785 | 0.00099711
38 | 0.0025327 | 0.00063477
39 | 0.0056528 | 0.0014167
40 | 0.002679 | 0.00067141
41 | 0.0011859 | 0.00029722
42 | 0.0038888 | 0.00097462
43 | 0.0026897 | 0.00067411
44 | 0.00024515 | 6.144e-05
45 | 0.0013695 | 0.00034323
46 | 0.00076143 | 0.00019083
47 | 0.00058077 | 0.00014555
48 | 0.0032458 | 0.00081348
49 | 0.0037066 | 0.00092896
50 | 0.00098536 | 0.00024696
51 | 0.00074375 | 0.0001864
52 | 0.0082925 | 0.0020783
53 | 0.001871 | 0.0004689
54 | 0.0020604 | 0.00051639
55 | 0.0063328 | 0.0015871
56 | 0.0047737 | 0.0011964
57 | 0.0012409 | 0.00031101
58 | 0.0010758 | 0.00026962
59 | 0.0017421 | 0.0004366
60 | 0.0014555 | 0.00036478
61 | 0.00060367 | 0.00015129
62 | 0.00038711 | 9.7019e-05
63 | 0.0012672 | 0.0003176
64 | 0.00040461 | 0.0001014
65 | 0.0005041 | 0.00012634
66 | 0.00037229 | 9.3306e-05
67 | 0.00074083 | 0.00018567
68 | 0.0018413 | 0.00046149
69 | 0.00048379 | 0.00012125
70 | 0.00025499 | 6.3906e-05
71 | 0.00057462 | 0.00014401
72 | 0.0016946 | 0.00042471
73 | 0.0020937 | 0.00052472
74 | 0.0044355 | 0.0011117
75 | 0.0023453 | 0.0005878
76 | 0.0002249 | 5.6364e-05
77 | 0.00066166 | 0.00016583
78 | 0.00031509 | 7.8969e-05
79 | 0.0027773 | 0.00069605
80 | 0.00038613 | 9.6773e-05
81 | 0.0050987 | 0.0012779
82 | 0.0019867 | 0.00049792
83 | 0.0059934 | 0.0015021
84 | 0.0086575 | 0.0021698
85 | 0.0020585 | 0.0005159
86 | 0.0011736 | 0.00029413
87 | 0.0028817 | 0.00072223
88 | 0.00039316 | 9.8536e-05
89 | 0.0017844 | 0.0004472
90 | 0.0031284 | 0.00078405
91 | 0.0035065 | 0.00087882
92 | 0.0037979 | 0.00095183
93 | 0.0018417 | 0.00046158
94 | 0.0017805 | 0.00044623
95 | 0.0011608 | 0.00029091
96 | 0.00089762 | 0.00022497
97 | 0.0006052 | 0.00015168
98 | 0.0048805 | 0.0012232
99 | 0.00069028 | 0.000173
100 | 0.00041018 | 0.0001028
101 | 0.0012357 | 0.0003097
102 | 0.00079031 | 0.00019807
103 | 0.00014084 | 3.5299e-05
104 | 0.00042959 | 0.00010766
105 | 0.0020423 | 0.00051184
106 | 0.00041691 | 0.00010449
107 | 0.00059316 | 0.00014866
108 | 0.00023187 | 5.8113e-05
109 | 0.00032807 | 8.2222e-05
110 | 0.0011338 | 0.00028415
111 | 0.00056291 | 0.00014108
112 | 0.0031415 | 0.00078733
113 | 0.0015904 | 0.00039859
114 | 0.0019738 | 0.00049468
115 | 0.0041081 | 0.0010296
116 | 0.00067234 | 0.0001685
117 | 0.001267 | 0.00031754
118 | 0.0013983 | 0.00035045
119 | 0.0019077 | 0.00047811
120 | 0.00046835 | 0.00011738
121 | 0.0013881 | 0.0003479
122 | 0.00047232 | 0.00011837
123 | 0.0013731 | 0.00034412
124 | 0.0035154 | 0.00088105
125 | 0.00023745 | 5.9511e-05
126 | 0.00030841 | 7.7294e-05
127 | 0.00073143 | 0.00018331
128 | 0.00018237 | 4.5706e-05
129 | 0.0032082 | 0.00080404
130 | 0.0015158 | 0.0003799
131 | 0.00075483 | 0.00018918
132 | 0.001409 | 0.00035314
133 | 0.0030928 | 0.00077514
134 | 0.0011221 | 0.00028122
135 | 0.0065037 | 0.00163
136 | 0.00058593 | 0.00014685
137 | 0.00030139 | 7.5535e-05
138 | 0.0018824 | 0.00047177
139 | 0.0009155 | 0.00022945
140 | 0.0047739 | 0.0011964
141 | 0.00086594 | 0.00021702
142 | 0.00078079 | 0.00019568
143 | 0.0014855 | 0.00037229
144 | 0.0019782 | 0.00049579
145 | 0.0010462 | 0.00026219
146 | 0.00079413 | 0.00019903
147 | 0.0009587 | 0.00024027
148 | 0.00057793 | 0.00014484
149 | 0.00072157 | 0.00018084
150 | 0.001857 | 0.00046541
151 | 0.00072442 | 0.00018156
152 | 0.00055241 | 0.00013845
153 | 0.0043722 | 0.0010958
154 | 0.00023617 | 5.9191e-05
155 | 0.0019858 | 0.00049768
156 | 0.0001951 | 4.8896e-05
157 | 0.00058026 | 0.00014543
158 | 0.00041061 | 0.00010291
159 | 0.00086817 | 0.00021758
160 | 0.0030132 | 0.00075518
161 | 0.0014046 | 0.00035203
162 | 0.0010917 | 0.00027361
163 | 0.001947 | 0.00048796
164 | 0.0011403 | 0.00028579
165 | 0.00036498 | 9.1472e-05
166 | 0.00046599 | 0.00011679
167 | 0.00018622 | 4.667e-05
168 | 0.00037962 | 9.5142e-05
169 | 0.0022716 | 0.00056931
170 | 0.00062735 | 0.00015723
171 | 0.0012274 | 0.00030762
172 | 0.00049209 | 0.00012333
173 | 0.0004807 | 0.00012048
174 | 0.00054533 | 0.00013667
175 | 0.0014536 | 0.0003643
176 | 0.0016938 | 0.00042451
177 | 0.0018549 | 0.00046488
178 | 0.0027115 | 0.00067956
179 | 0.0015416 | 0.00038635
180 | 0.00078316 | 0.00019628
181 | 0.0017754 | 0.00044497
182 | 0.001423 | 0.00035664
183 | 0.00030899 | 7.7439e-05
184 | 0.0017716 | 0.00044401
185 | 0.0052709 | 0.001321
186 | 0.0015392 | 0.00038577
187 | 0.0001827 | 4.5789e-05
188 | 0.00099195 | 0.00024861
189 | 0.00029744 | 7.4545e-05
190 | 0.00076718 | 0.00019227
191 | 0.00042117 | 0.00010556
192 | 0.001052 | 0.00026365
193 | 0.0007384 | 0.00018506
194 | 0.0010271 | 0.00025741
195 | 0.0010858 | 0.00027212
196 | 0.0034557 | 0.00086607
197 | 0.0013961 | 0.0003499
198 | 0.00034792 | 8.7196e-05
199 | 0.0023118 | 0.00057938
200 | 0.00070637 | 0.00017703
201 | 0.0016608 | 0.00041624
202 | 0.0029492 | 0.00073913
203 | 0.0010409 | 0.00026086
204 | 0.00066541 | 0.00016677
205 | 0.00056175 | 0.00014079
206 | 0.0012251 | 0.00030703
207 | 0.00098262 | 0.00024627
208 | 0.0011169 | 0.00027991
209 | 0.0028019 | 0.00070222
210 | 0.002239 | 0.00056114
211 | 0.0069343 | 0.0017379
212 | 0.0012739 | 0.00031926
213 | 0.001025 | 0.00025688
214 | 0.00047788 | 0.00011977
215 | 0.00088893 | 0.00022279
216 | 0.00070874 | 0.00017763
217 | 0.0019079 | 0.00047818
218 | 0.00145 | 0.0003634
219 | 0.0013962 | 0.00034992
220 | 0.0013545 | 0.00033948
221 | 0.0027718 | 0.00069469
222 | 0.00051051 | 0.00012795
223 | 0.0050762 | 0.0012722
224 | 0.00019514 | 4.8906e-05
225 | 0.0010124 | 0.00025374
226 | 0.00040464 | 0.00010141
227 | 0.0062198 | 0.0015588
228 | 0.00064712 | 0.00016218

## dtypes
| element | column | dtype
0 | bus | name | object
1 | bus | vn_kv | float64
2 | bus | type | object
3 | bus | zone | object
4 | bus | in_service | bool
5 | load | name | object
6 | load | bus | uint32
7 | load | p_mw | float64
8 | load | q_mvar | float64
9 | load | const_z_percent | float64
10 | load | const_i_percent | float64
11 | load | sn_mva | float64
12 | load | scaling | float64
13 | load | in_service | bool
14 | load | type | object
15 | ext_grid | name | object
16 | ext_grid | bus | uint32
17 | ext_grid | vm_pu | float64
18 | ext_grid | va_degree | float64
19 | ext_grid | slack_weight | float64
20 | ext_grid | in_service | bool
21 | line | name | object
22 | line | std_type | object
23 | line | from_bus | uint32
24 | line | to_bus | uint32
25 | line | length_km | float64
26 | line | r_ohm_per_km | float64
27 | line | x_ohm_per_km | float64
28 | line | c_nf_per_km | float64
29 | line | g_us_per_km | float64
30 | line | max_i_ka | float64
31 | line | df | float64
32 | line | parallel | uint32
33 | line | type | object
34 | line | in_service | bool
35 | trafo | name | object
36 | trafo | std_type | object
37 | trafo | hv_bus | uint32
38 | trafo | lv_bus | uint32
39 | trafo | sn_mva | float64
40 | trafo | vn_hv_kv | float64
41 | trafo | vn_lv_kv | float64
42 | trafo | vk_percent | float64
43 | trafo | vkr_percent | float64
44 | trafo | pfe_kw | float64
45 | trafo | i0_percent | float64
46 | trafo | shift_degree | float64
47 | trafo | tap_side | object
48 | trafo | tap_neutral | int32
49 | trafo | tap_min | int32
50 | trafo | tap_max | int32
51 | trafo | tap_step_percent | float64
52 | trafo | tap_step_degree | float64
53 | trafo | tap_pos | int32
54 | trafo | tap_phase_shifter | bool
55 | trafo | parallel | uint32
56 | trafo | df | float64
57 | trafo | in_service | bool
58 | line_geodata | coords | object
59 | bus_geodata | x | float64
60 | bus_geodata | y | float64
61 | bus_geodata | coords | object
62 | res_bus | vm_pu | float64
63 | res_bus | va_degree | float64
64 | res_bus | p_mw | float64
65 | res_bus | q_mvar | float64
66 | res_line | p_from_mw | float64
67 | res_line | q_from_mvar | float64
68 | res_line | p_to_mw | float64
69 | res_line | q_to_mvar | float64
70 | res_line | pl_mw | float64
71 | res_line | ql_mvar | float64
72 | res_line | i_from_ka | float64
73 | res_line | i_to_ka | float64
74 | res_line | i_ka | float64
75 | res_line | vm_from_pu | float64
76 | res_line | va_from_degree | float64
77 | res_line | vm_to_pu | float64
78 | res_line | va_to_degree | float64
79 | res_line | loading_percent | float64
80 | res_trafo | p_hv_mw | float64
81 | res_trafo | q_hv_mvar | float64
82 | res_trafo | p_lv_mw | float64
83 | res_trafo | q_lv_mvar | float64
84 | res_trafo | pl_mw | float64
85 | res_trafo | ql_mvar | float64
86 | res_trafo | i_hv_ka | float64
87 | res_trafo | i_lv_ka | float64
88 | res_trafo | vm_hv_pu | float64
89 | res_trafo | va_hv_degree | float64
90 | res_trafo | vm_lv_pu | float64
91 | res_trafo | va_lv_degree | float64
92 | res_trafo | loading_percent | float64
93 | res_ext_grid | p_mw | float64
94 | res_ext_grid | q_mvar | float64
95 | res_load | p_mw | float64
96 | res_load | q_mvar | float64

## parameters
| version | format_version | converged | OPF_converged | name | f_hz | sn_mva
0 | 2.14.6 | 2.14.0 | TRUE | FALSE |  | 50 | 1