## bus
| name | vn_kv | type | zone | in_service
0 | bus_LV_248-6_0_3_node_0 | 0.4 | n |  | TRUE
1 | bus_LV_248-6_0_3_node_1 | 0.4 | n |  | TRUE
2 | bus_LV_248-6_0_3_node_2 | 0.4 | n |  | TRUE
3 | bus_LV_248-6_0_3_node_3 | 0.4 | n |  | TRUE
4 | bus_LV_248-6_0_3_node_5 | 0.4 | n |  | TRUE
5 | bus_LV_248-6_0_3_node_107 | 0.4 | n |  | TRUE
6 | bus_LV_248-6_0_3_node_4 | 0.4 | n |  | TRUE
7 | bus_LV_248-6_0_3_node_31 | 0.4 | n |  | TRUE
8 | bus_LV_248-6_0_3_node_29 | 0.4 | n |  | TRUE
9 | bus_LV_248-6_0_3_node_28 | 0.4 | n |  | TRUE
10 | bus_LV_248-6_0_3_node_6 | 0.4 | n |  | TRUE
11 | bus_LV_248-6_0_3_node_8 | 0.4 | n |  | TRUE
12 | bus_LV_248-6_0_3_node_7 | 0.4 | n |  | TRUE
13 | bus_LV_248-6_0_3_node_13 | 0.4 | n |  | TRUE
14 | bus_LV_248-6_0_3_node_42 | 0.4 | n |  | TRUE
15 | bus_LV_248-6_0_3_node_27 | 0.4 | n |  | TRUE
16 | bus_LV_248-6_0_3_node_22 | 0.4 | n |  | TRUE
17 | bus_LV_248-6_0_3_node_41 | 0.4 | n |  | TRUE
18 | bus_LV_248-6_0_3_node_19 | 0.4 | n |  | TRUE
19 | bus_LV_248-6_0_3_node_30 | 0.4 | n |  | TRUE
20 | bus_LV_248-6_0_3_node_33 | 0.4 | n |  | TRUE
21 | bus_LV_248-6_0_3_node_77 | 0.4 | n |  | TRUE
22 | bus_LV_248-6_0_3_node_92 | 0.4 | n |  | TRUE
23 | bus_LV_248-6_0_3_node_24 | 0.4 | n |  | TRUE
24 | bus_LV_248-6_0_3_node_26 | 0.4 | n |  | TRUE
25 | bus_LV_248-6_0_3_node_81 | 0.4 | n |  | TRUE
26 | bus_LV_248-6_0_3_node_79 | 0.4 | n |  | TRUE
27 | bus_LV_248-6_0_3_node_76 | 0.4 | n |  | TRUE
28 | bus_LV_248-6_0_3_node_91 | 0.4 | n |  | TRUE
29 | bus_LV_248-6_0_3_node_78 | 0.4 | n |  | TRUE
30 | bus_LV_248-6_0_3_node_32 | 0.4 | n |  | TRUE
31 | bus_LV_248-6_0_3_node_74 | 0.4 | n |  | TRUE
32 | bus_LV_248-6_0_3_node_73 | 0.4 | n |  | TRUE
33 | bus_LV_248-6_0_3_node_48 | 0.4 | n |  | TRUE
34 | bus_LV_248-6_0_3_node_71 | 0.4 | n |  | TRUE
35 | bus_LV_248-6_0_3_node_49 | 0.4 | n |  | TRUE
36 | bus_LV_248-6_0_3_node_61 | 0.4 | n |  | TRUE
37 | bus_LV_248-6_0_3_node_69 | 0.4 | n |  | TRUE
38 | bus_LV_248-6_0_3_node_70 | 0.4 | n |  | TRUE
39 | bus_LV_248-6_0_3_node_63 | 0.4 | n |  | TRUE
40 | bus_LV_248-6_0_3_node_59 | 0.4 | n |  | TRUE
41 | bus_LV_248-6_0_3_node_85 | 0.4 | n |  | TRUE
42 | bus_LV_248-6_0_3_node_83 | 0.4 | n |  | TRUE
43 | bus_LV_248-6_0_3_node_60 | 0.4 | n |  | TRUE
44 | bus_LV_248-6_0_3_node_62 | 0.4 | n |  | TRUE
45 | bus_LV_248-6_0_3_node_67 | 0.4 | n |  | TRUE
46 | bus_LV_248-6_0_3_node_88 | 0.4 | n |  | TRUE
47 | bus_LV_248-6_0_3_node_65 | 0.4 | n |  | TRUE
48 | bus_LV_248-6_0_3_node_64 | 0.4 | n |  | TRUE
49 | bus_LV_248-6_0_3_node_66 | 0.4 | n |  | TRUE
50 | bus_LV_248-6_0_3_node_68 | 0.4 | n |  | TRUE
51 | bus_LV_248-6_0_3_node_72 | 0.4 | n |  | TRUE
52 | bus_LV_248-6_0_3_node_87 | 0.4 | n |  | TRUE
53 | bus_LV_248-6_0_3_node_80 | 0.4 | n |  | TRUE
54 | bus_LV_248-6_0_3_node_102 | 0.4 | n |  | TRUE
55 | bus_LV_248-6_0_3_node_82 | 0.4 | n |  | TRUE
56 | bus_LV_248-6_0_3_node_84 | 0.4 | n |  | TRUE
57 | bus_LV_248-6_0_3_node_86 | 0.4 | n |  | TRUE
58 | bus_LV_248-6_0_3_node_96 | 0.4 | n |  | TRUE
59 | bus_LV_248-6_0_3_node_98 | 0.4 | n |  | TRUE
60 | bus_LV_248-6_0_3_node_101 | 0.4 | n |  | TRUE
61 | bus_LV_248-6_0_3_node_99 | 0.4 | n |  | TRUE
62 | bus_LV_248-6_0_3_node_100 | 0.4 | n |  | TRUE
63 | bus_MV_358_1_node_85 | 20 | n |  | TRUE

## load
| name | bus | p_mw | q_mvar | const_z_percent | const_i_percent | sn_mva | scaling | in_service | type
0 | LV_248-6_0_3_load_0 | 0 | 0.0059853 | 0.0015001 | 0 | 0 |  | 1 | TRUE | wye
1 | LV_248-6_0_3_load_1 | 1 | 0.00051571 | 0.00012925 | 0 | 0 |  | 1 | TRUE | wye
2 | LV_248-6_0_3_load_3 | 3 | 0.00035766 | 8.9637e-05 | 0 | 0 |  | 1 | TRUE | wye
3 | LV_248-6_0_3_load_5 | 4 | 0.0017226 | 0.00043172 | 0 | 0 |  | 1 | TRUE | wye
4 | LV_248-6_0_3_load_107 | 5 | 0.0016168 | 0.00040522 | 0 | 0 |  | 1 | TRUE | wye
5 | LV_248-6_0_3_load_31 | 7 | 0.021594 | 0.005412 | 0 | 0 |  | 1 | TRUE | wye
6 | LV_248-6_0_3_load_29 | 8 | 0.022851 | 0.0057269 | 0 | 0 |  | 1 | TRUE | wye
7 | LV_248-6_0_3_load_28 | 9 | 0.0016591 | 0.00041581 | 0 | 0 |  | 1 | TRUE | wye
8 | LV_248-6_0_3_load_42 | 14 | 0.0013233 | 0.00033164 | 0 | 0 |  | 1 | TRUE | wye
9 | LV_248-6_0_3_load_41 | 17 | 0.023784 | 0.0059609 | 0 | 0 |  | 1 | TRUE | wye
10 | LV_248-6_0_3_load_30 | 19 | 0.030033 | 0.007527 | 0 | 0 |  | 1 | TRUE | wye
11 | LV_248-6_0_3_load_33 | 20 | 0.011457 | 0.0028713 | 0 | 0 |  | 1 | TRUE | wye
12 | LV_248-6_0_3_load_92 | 22 | 0.011745 | 0.0029437 | 0 | 0 |  | 1 | TRUE | wye
13 | LV_248-6_0_3_load_81 | 25 | 0.001119 | 0.00028045 | 0 | 0 |  | 1 | TRUE | wye
14 | LV_248-6_0_3_load_79 | 26 | 0.002283 | 0.00057218 | 0 | 0 |  | 1 | TRUE | wye
15 | LV_248-6_0_3_load_76 | 27 | 0.0062412 | 0.0015642 | 0 | 0 |  | 1 | TRUE | wye
16 | LV_248-6_0_3_load_91 | 28 | 0.029024 | 0.0072741 | 0 | 0 |  | 1 | TRUE | wye
17 | LV_248-6_0_3_load_32 | 30 | 0.010791 | 0.0027045 | 0 | 0 |  | 1 | TRUE | wye
18 | LV_248-6_0_3_load_74 | 31 | 0.0015404 | 0.00038606 | 0 | 0 |  | 1 | TRUE | wye
19 | LV_248-6_0_3_load_73 | 32 | 0.0039669 | 0.00099421 | 0 | 0 |  | 1 | TRUE | wye
20 | LV_248-6_0_3_load_48 | 33 | 0.0010362 | 0.00025971 | 0 | 0 |  | 1 | TRUE | wye
21 | LV_248-6_0_3_load_71 | 34 | 0.00037346 | 9.3599e-05 | 0 | 0 |  | 1 | TRUE | wye
22 | LV_248-6_0_3_load_69 | 37 | 0.0026592 | 0.00066645 | 0 | 0 |  | 1 | TRUE | wye
23 | LV_248-6_0_3_load_70 | 38 | 0.00090795 | 0.00022755 | 0 | 0 |  | 1 | TRUE | wye
24 | LV_248-6_0_3_load_63 | 39 | 0.0014584 | 0.00036551 | 0 | 0 |  | 1 | TRUE | wye
25 | LV_248-6_0_3_load_59 | 40 | 0.0029633 | 0.00074267 | 0 | 0 |  | 1 | TRUE | wye
26 | LV_248-6_0_3_load_85 | 41 | 0.0028768 | 0.00072098 | 0 | 0 |  | 1 | TRUE | wye
27 | LV_248-6_0_3_load_83 | 42 | 0.0021314 | 0.00053418 | 0 | 0 |  | 1 | TRUE | wye
28 | LV_248-6_0_3_load_60 | 43 | 0.00055207 | 0.00013836 | 0 | 0 |  | 1 | TRUE | wye
29 | LV_248-6_0_3_load_62 | 44 | 0.0028818 | 0.00072226 | 0 | 0 |  | 1 | TRUE | wye
30 | LV_248-6_0_3_load_65 | 47 | 0.0012338 | 0.00030922 | 0 | 0 |  | 1 | TRUE | wye
31 | LV_248-6_0_3_load_64 | 48 | 0.0017717 | 0.00044402 | 0 | 0 |  | 1 | TRUE | wye
32 | LV_248-6_0_3_load_66 | 49 | 0.0014739 | 0.00036938 | 0 | 0 |  | 1 | TRUE | wye
33 | LV_248-6_0_3_load_68 | 50 | 0.0042488 | 0.0010649 | 0 | 0 |  | 1 | TRUE | wye
34 | LV_248-6_0_3_load_72 | 51 | 0.0026484 | 0.00066374 | 0 | 0 |  | 1 | TRUE | wye
35 | LV_248-6_0_3_load_87 | 52 | 0.0013315 | 0.00033369 | 0 | 0 |  | 1 | TRUE | wye
36 | LV_248-6_0_3_load_80 | 53 | 0.0061795 | 0.0015487 | 0 | 0 |  | 1 | TRUE | wye
37 | LV_248-6_0_3_load_102 | 54 | 0.002966 | 0.00074334 | 0 | 0 |  | 1 | TRUE | wye
38 | LV_248-6_0_3_load_82 | 55 | 0.0021381 | 0.00053585 | 0 | 0 |  | 1 | TRUE | wye
39 | LV_248-6_0_3_load_84 | 56 | 0.0014642 | 0.00036696 | 0 | 0 |  | 1 | TRUE | wye
40 | LV_248-6_0_3_load_86 | 57 | 0.00581 | 0.0014561 | 0 | 0 |  | 1 | TRUE | wye
41 | LV_248-6_0_3_load_96 | 58 | 0.0022873 | 0.00057325 | 0 | 0 |  | 1 | TRUE | wye
42 | LV_248-6_0_3_load_98 | 59 | 0.0020225 | 0.00050688 | 0 | 0 |  | 1 | TRUE | wye
43 | LV_248-6_0_3_load_101 | 60 | 0.00096779 | 0.00024255 | 0 | 0 |  | 1 | TRUE | wye
44 | LV_248-6_0_3_load_99 | 61 | 0.0021972 | 0.00055067 | 0 | 0 |  | 1 | TRUE | wye
45 | LV_248-6_0_3_load_100 | 62 | 0.0020502 | 0.00051384 | 0 | 0 |  | 1 | TRUE | wye

## ext_grid
| name | bus | vm_pu | va_degree | slack_weight | in_service
0 |  | 22 | 1 | 0 | 1 | TRUE

## line
| name | std_type | from_bus | to_bus | length_km | r_ohm_per_km | x_ohm_per_km | c_nf_per_km | g_us_per_km | max_i_ka | df | parallel | type | in_service
0 | LV_248-6_0_3_line_0 |  | 0 | 1 | 0.01149 | 0.125 | 0.08 | 261 | 0 | 0.364 | 1 | 1 | cs | TRUE
1 | LV_248-6_0_3_line_1 |  | 0 | 2 | 0.025235 | 0.125 | 0.08 | 261 | 0 | 0.364 | 1 | 1 | cs | TRUE
2 | LV_248-6_0_3_line_2 |  | 1 | 3 | 0.0037905 | 0.125 | 0.08 | 261 | 0 | 0.364 | 1 | 1 | cs | TRUE
3 | LV_248-6_0_3_line_3 |  | 2 | 4 | 0.012033 | 0.125 | 0.08 | 261 | 0 | 0.364 | 1 | 1 | cs | TRUE
4 | LV_248-6_0_3_line_4 |  | 3 | 5 | 0.0055813 | 0.125 | 0.08 | 261 | 0 | 0.364 | 1 | 1 | cs | TRUE
5 | LV_248-6_0_3_line_5 |  | 4 | 9 | 0.0022411 | 0.125 | 0.08 | 261 | 0 | 0.364 | 1 | 1 | cs | TRUE
6 | LV_248-6_0_3_line_6 |  | 5 | 15 | 0.01521 | 0.125 | 0.08 | 261 | 0 | 0.364 | 1 | 1 | cs | TRUE
7 | LV_248-6_0_3_line_7 |  | 6 | 7 | 0.014245 | 0.125 | 0.08 | 261 | 0 | 0.364 | 1 | 1 | cs | TRUE
8 | LV_248-6_0_3_line_8 |  | 6 | 8 | 0.017495 | 0.125 | 0.08 | 261 | 0 | 0.364 | 1 | 1 | cs | TRUE
9 | LV_248-6_0_3_line_9 |  | 7 | 12 | 0.040398 | 0.125 | 0.08 | 261 | 0 | 0.364 | 1 | 1 | cs | TRUE
10 | LV_248-6_0_3_line_10 |  | 8 | 19 | 0.027066 | 0.125 | 0.08 | 261 | 0 | 0.364 | 1 | 1 | cs | TRUE
11 | LV_248-6_0_3_line_11 |  | 9 | 10 | 0.027967 | 0.125 | 0.08 | 261 | 0 | 0.364 | 1 | 1 | cs | TRUE
12 | LV_248-6_0_3_line_12 |  | 10 | 11 | 0.21255 | 0.125 | 0.08 | 261 | 0 | 0.364 | 1 | 1 | cs | TRUE
13 | LV_248-6_0_3_line_13 |  | 11 | 14 | 0.017678 | 0.125 | 0.08 | 261 | 0 | 0.364 | 1 | 1 | cs | TRUE
14 | LV_248-6_0_3_line_14 |  | 12 | 13 | 0.047197 | 0.125 | 0.08 | 261 | 0 | 0.364 | 1 | 1 | cs | TRUE
15 | LV_248-6_0_3_line_15 |  | 13 | 20 | 0.039551 | 0.125 | 0.08 | 261 | 0 | 0.364 | 1 | 1 | cs | TRUE
16 | LV_248-6_0_3_line_16 |  | 15 | 24 | 0.028978 | 0.125 | 0.08 | 261 | 0 | 0.364 | 1 | 1 | cs | TRUE
17 | LV_248-6_0_3_line_17 |  | 16 | 17 | 0.023418 | 0.125 | 0.08 | 261 | 0 | 0.364 | 1 | 1 | cs | TRUE
18 | LV_248-6_0_3_line_18 |  | 16 | 18 | 0.01378 | 0.125 | 0.08 | 261 | 0 | 0.364 | 1 | 1 | cs | TRUE
19 | LV_248-6_0_3_line_19 |  | 17 | 23 | 0.028335 | 0.125 | 0.08 | 261 | 0 | 0.364 | 1 | 1 | cs | TRUE
20 | LV_248-6_0_3_line_20 |  | 18 | 21 | 0.030522 | 0.125 | 0.08 | 261 | 0 | 0.364 | 1 | 1 | cs | TRUE
21 | LV_248-6_0_3_line_21 |  | 18 | 22 | 0.015066 | 0.125 | 0.08 | 261 | 0 | 0.364 | 1 | 2 | cs | TRUE
22 | LV_248-6_0_3_line_22 |  | 19 | 23 | 0.019739 | 0.125 | 0.08 | 261 | 0 | 0.364 | 1 | 1 | cs | TRUE
23 | LV_248-6_0_3_line_23 |  | 20 | 30 | 0.003741 | 0.125 | 0.08 | 261 | 0 | 0.364 | 1 | 1 | cs | TRUE
24 | LV_248-6_0_3_line_24 |  | 21 | 26 | 0.016793 | 0.125 | 0.08 | 261 | 0 | 0.364 | 1 | 1 | cs | TRUE
25 | LV_248-6_0_3_line_25 |  | 21 | 27 | 0.025637 | 0.125 | 0.08 | 261 | 0 | 0.364 | 1 | 1 | cs | TRUE
26 | LV_248-6_0_3_line_26 |  | 22 | 28 | 0.051952 | 0.125 | 0.08 | 261 | 0 | 0.364 | 1 | 1 | cs | TRUE
27 | LV_248-6_0_3_line_27 |  | 24 | 25 | 0.0096309 | 0.125 | 0.08 | 261 | 0 | 0.364 | 1 | 1 | cs | TRUE
28 | LV_248-6_0_3_line_28 |  | 25 | 29 | 0.0052376 | 0.125 | 0.08 | 261 | 0 | 0.364 | 1 | 1 | cs | TRUE
29 | LV_248-6_0_3_line_29 |  | 26 | 54 | 0.02571 | 0.125 | 0.08 | 261 | 0 | 0.364 | 1 | 1 | cs | TRUE
30 | LV_248-6_0_3_line_30 |  | 26 | 46 | 0.036349 | 0.125 | 0.08 | 261 | 0 | 0.364 | 1 | 1 | cs | TRUE
31 | LV_248-6_0_3_line_31 |  | 27 | 29 | 0.038588 | 0.125 | 0.08 | 261 | 0 | 0.364 | 1 | 1 | cs | TRUE
32 | LV_248-6_0_3_line_32 |  | 29 | 53 | 0.035882 | 0.125 | 0.08 | 261 | 0 | 0.364 | 1 | 1 | cs | TRUE
33 | LV_248-6_0_3_line_33 |  | 31 | 32 | 0.0066338 | 0.125 | 0.08 | 261 | 0 | 0.364 | 1 | 1 | cs | TRUE
34 | LV_248-6_0_3_line_34 |  | 32 | 51 | 0.0057725 | 0.125 | 0.08 | 261 | 0 | 0.364 | 1 | 1 | cs | TRUE
35 | LV_248-6_0_3_line_35 |  | 33 | 34 | 0.0046327 | 0.125 | 0.08 | 261 | 0 | 0.364 | 1 | 1 | cs | TRUE
36 | LV_248-6_0_3_line_36 |  | 34 | 38 | 0.001361 | 0.125 | 0.08 | 261 | 0 | 0.364 | 1 | 1 | cs | TRUE
37 | LV_248-6_0_3_line_37 |  | 35 | 36 | 0.015382 | 0.125 | 0.08 | 261 | 0 | 0.364 | 1 | 1 | cs | TRUE
38 | LV_248-6_0_3_line_38 |  | 35 | 37 | 0.012678 | 0.125 | 0.08 | 261 | 0 | 0.364 | 1 | 1 | cs | TRUE
39 | LV_248-6_0_3_line_39 |  | 36 | 39 | 0.049486 | 0.125 | 0.08 | 261 | 0 | 0.364 | 1 | 1 | cs | TRUE
40 | LV_248-6_0_3_line_40 |  | 36 | 40 | 0.017163 | 0.125 | 0.08 | 261 | 0 | 0.364 | 1 | 1 | cs | TRUE
41 | LV_248-6_0_3_line_41 |  | 37 | 38 | 0.014106 | 0.125 | 0.08 | 261 | 0 | 0.364 | 1 | 1 | cs | TRUE
42 | LV_248-6_0_3_line_42 |  | 39 | 45 | 0.029238 | 0.125 | 0.08 | 261 | 0 | 0.364 | 1 | 1 | cs | TRUE
43 | LV_248-6_0_3_line_43 |  | 40 | 43 | 0.011155 | 0.125 | 0.08 | 261 | 0 | 0.364 | 1 | 1 | cs | TRUE
44 | LV_248-6_0_3_line_44 |  | 41 | 42 | 0.0061973 | 0.125 | 0.08 | 261 | 0 | 0.364 | 1 | 1 | cs | TRUE
45 | LV_248-6_0_3_line_45 |  | 42 | 55 | 0.016726 | 0.125 | 0.08 | 261 | 0 | 0.364 | 1 | 1 | cs | TRUE
46 | LV_248-6_0_3_line_46 |  | 43 | 44 | 0.028101 | 0.125 | 0.08 | 261 | 0 | 0.364 | 1 | 1 | cs | TRUE
47 | LV_248-6_0_3_line_47 |  | 45 | 46 | 0.004247 | 0.125 | 0.08 | 261 | 0 | 0.364 | 1 | 1 | cs | TRUE
48 | LV_248-6_0_3_line_48 |  | 45 | 47 | 0.011988 | 0.125 | 0.08 | 261 | 0 | 0.364 | 1 | 1 | cs | TRUE
49 | LV_248-6_0_3_line_49 |  | 46 | 52 | 0.016625 | 0.125 | 0.08 | 261 | 0 | 0.364 | 1 | 1 | cs | TRUE
50 | LV_248-6_0_3_line_50 |  | 47 | 48 | 0.014349 | 0.125 | 0.08 | 261 | 0 | 0.364 | 1 | 1 | cs | TRUE
51 | LV_248-6_0_3_line_51 |  | 48 | 49 | 0.0036873 | 0.125 | 0.08 | 261 | 0 | 0.364 | 1 | 1 | cs | TRUE
52 | LV_248-6_0_3_line_52 |  | 49 | 50 | 0.036621 | 0.125 | 0.08 | 261 | 0 | 0.364 | 1 | 1 | cs | TRUE
53 | LV_248-6_0_3_line_53 |  | 50 | 51 | 0.036562 | 0.125 | 0.08 | 261 | 0 | 0.364 | 1 | 1 | cs | TRUE
54 | LV_248-6_0_3_line_54 |  | 52 | 57 | 0.0048777 | 0.125 | 0.08 | 261 | 0 | 0.364 | 1 | 1 | cs | TRUE
55 | LV_248-6_0_3_line_55 |  | 54 | 62 | 0.018266 | 0.125 | 0.08 | 261 | 0 | 0.364 | 1 | 1 | cs | TRUE
56 | LV_248-6_0_3_line_56 |  | 55 | 56 | 0.0050408 | 0.125 | 0.08 | 261 | 0 | 0.364 | 1 | 1 | cs | TRUE
57 | LV_248-6_0_3_line_57 |  | 56 | 57 | 0.018884 | 0.125 | 0.08 | 261 | 0 | 0.364 | 1 | 1 | cs | TRUE
58 | LV_248-6_0_3_line_58 |  | 58 | 59 | 0.0084154 | 0.125 | 0.08 | 261 | 0 | 0.364 | 1 | 1 | cs | TRUE
59 | LV_248-6_0_3_line_59 |  | 59 | 60 | 0.01638 | 0.125 | 0.08 | 261 | 0 | 0.364 | 1 | 1 | cs | TRUE
60 | LV_248-6_0_3_line_60 |  | 60 | 61 | 0.0058298 | 0.125 | 0.08 | 261 | 0 | 0.364 | 1 | 1 | cs | TRUE
61 | LV_248-6_0_3_line_61 |  | 61 | 62 | 0.0086127 | 0.125 | 0.08 | 261 | 0 | 0.364 | 1 | 1 | cs | TRUE

## trafo
| name | std_type | hv_bus | lv_bus | sn_mva | vn_hv_kv | vn_lv_kv | vk_percent | vkr_percent | pfe_kw | i0_percent | shift_degree | tap_side | tap_neutral | tap_min | tap_max | tap_step_percent | tap_step_degree | tap_pos | tap_phase_shifter | parallel | df | in_service
0 | LV_248-6_0_3_trafo_92 | 0.63 MVA 20/0.4 kV | 63 | 22 | 0.63 | 20 | 0.4 | 6 | 1.206 | 1.65 | 0.2619 | 150 | hv | 0 | -2 | 2 | 2.5 | 0 | 0 | FALSE | 1 | 1 | TRUE

## line_geodata
| x0 | y0 | x1 | y1 | x2 | y2 | x3 | y3 | x4 | y4 | x5 | y5 | x6 | y6 | x7 | y7 | x8 | y8 | x9 | y9 | x10 | y10
0 | 2676907.6395 | 1247014.6035 | 2676918.527 | 1247010.9309
1 | 2676888.6454 | 1246997.9897 | 2676907.6395 | 1247014.6035
2 | 2676921.5066 | 1247013.2741 | 2676918.527 | 1247010.9309 | 2676918.527 | 1247010.9309
3 | 2676888.6454 | 1246997.9897 | 2676895.1057 | 1246989.7119 | 2676895.78 | 1246988.3352
4 | 2676925.8937 | 1247016.7242 | 2676921.5066 | 1247013.2741
5 | 2676896.7658 | 1246986.3226 | 2676895.78 | 1246988.3352
6 | 2676933.6004 | 1247029.2952 | 2676929.8556 | 1247019.8398 | 2676925.8937 | 1247016.7242
7 | 2676858.9833 | 1247023.457 | 2676852.426 | 1247014.1764 | 2676850.5807 | 1247011.9626
8 | 2676858.9833 | 1247023.457 | 2676845.1565 | 1247034.1752
9 | 2676823.0746 | 1246984.219 | 2676831.2596 | 1246997.8905 | 2676837.5831 | 1247004.2325 | 2676847.554 | 1247008.3313 | 2676850.5807 | 1247011.9626
10 | 2676822.5255 | 1247048.7251 | 2676832.1924 | 1247044.2248 | 2676845.1565 | 1247034.1752
11 | 2676897.4082 | 1246960.7098 | 2676902.6712 | 1246974.2655 | 2676896.7658 | 1246986.3226
12 | 2676796.4292 | 1246812.428 | 2676824.4958 | 1246830.271 | 2676841.9445 | 1246835.6231 | 2676850.101 | 1246839.854 | 2676853.8248 | 1246860.8507 | 2676857.2099 | 1246874.7713 | 2676873.1364 | 1246908.3574 | 2676876.9795 | 1246924.2298 | 2676877.6069 | 1246956.817 | 2676876.9389 | 1246965.8037 | 2676897.4082 | 1246960.7098
13 | 2676796.4292 | 1246812.428 | 2676807.3363 | 1246798.5158
14 | 2676783.4025 | 1247008.6118 | 2676784.4143 | 1247005.7339 | 2676796.634 | 1246998.9317 | 2676823.0746 | 1246984.219
15 | 2676783.4025 | 1247008.6118 | 2676772.1846 | 1247046.5389
16 | 2676933.6004 | 1247029.2952 | 2676944.8915 | 1247025.9615 | 2676946.7411 | 1247030.7 | 2676948.1318 | 1247034.7098 | 2676940.8928 | 1247037.807
17 | 2676877.7382 | 1247050.3527 | 2676871.5665 | 1247055.0317 | 2676856.8323 | 1247060.3756
18 | 2676877.7382 | 1247050.3527 | 2676882.6818 | 1247053.0076 | 2676884.5121 | 1247052.8312 | 2676885.7057 | 1247055.7377 | 2676886.6406 | 1247058.7853
19 | 2676829.4469 | 1247067.2169 | 2676834.3455 | 1247065.1789 | 2676839.4184 | 1247064.2662 | 2676853.807 | 1247061.4728 | 2676856.8323 | 1247060.3756
20 | 2676886.6406 | 1247058.7853 | 2676888.317 | 1247059.9968 | 2676898.411 | 1247086.6135
21 | 2676886.6406 | 1247058.7853 | 2676872.6257 | 1247064.314
22 | 2676829.4469 | 1247067.2169 | 2676822.5255 | 1247048.7251
23 | 2676769.372 | 1247049.0056 | 2676772.1846 | 1247046.5389
24 | 2676898.411 | 1247086.6135 | 2676902.5163 | 1247097.9861 | 2676904.2296 | 1247102.3649
25 | 2676898.411 | 1247086.6135 | 2676922.1086 | 1247076.8315
26 | 2676872.6257 | 1247064.314 | 2676824.2979 | 1247083.3788
27 | 2676940.8928 | 1247037.807 | 2676944.4364 | 1247046.7623
28 | 2676946.3636 | 1247051.6324 | 2676944.4364 | 1247046.7623
29 | 2676904.2296 | 1247102.3649 | 2676880.2811 | 1247111.7188
30 | 2676918.3714 | 1247135.8412 | 2676909.3597 | 1247115.4763 | 2676904.2296 | 1247102.3649
31 | 2676946.3636 | 1247051.6324 | 2676940.8492 | 1247069.0957 | 2676922.1086 | 1247076.8315
32 | 2676946.3636 | 1247051.6324 | 2676951.9536 | 1247056.8531 | 2676968.1475 | 1247059.8877 | 2676978.8358 | 1247054.9891
33 | 2676997.8636 | 1247080.811 | 2676996.862 | 1247081.2202 | 2676991.6763 | 1247083.2031
34 | 2676986.1488 | 1247084.7611 | 2676988.6783 | 1247084.3495 | 2676991.6763 | 1247083.2031
35 | 2676932.0143 | 1247235.0445 | 2676932.3261 | 1247233.9707 | 2676934.3607 | 1247231.105
36 | 2676934.3607 | 1247231.105 | 2676935.1486 | 1247229.9953
37 | 2676961.7605 | 1247197.4818 | 2676950.6539 | 1247208.1565
38 | 2676950.6539 | 1247208.1565 | 2676943.3147 | 1247218.4936
39 | 2676961.7605 | 1247197.4818 | 2676941.4497 | 1247171.7998 | 2676944.2753 | 1247169.4347 | 2676937.1368 | 1247159.5572 | 2676936.6974 | 1247158.8044
40 | 2676961.7605 | 1247197.4818 | 2676975.9879 | 1247187.8817 | 2676975.9879 | 1247187.8817
41 | 2676943.3147 | 1247218.4936 | 2676935.1486 | 1247229.9953
42 | 2676921.959 | 1247133.5527 | 2676936.6974 | 1247158.8044
43 | 2676975.9879 | 1247187.8817 | 2676986.2613 | 1247183.5347
44 | 2676870.4556 | 1247175.1435 | 2676868.0061 | 1247177.5405 | 2676866.1441 | 1247179.5914
45 | 2676882.4098 | 1247163.4456 | 2676870.4556 | 1247175.1435
46 | 2676986.2613 | 1247183.5347 | 2677012.1405 | 1247172.5842
47 | 2676921.959 | 1247133.5527 | 2676918.3714 | 1247135.8412
48 | 2676921.959 | 1247133.5527 | 2676923.8197 | 1247132.7763 | 2676927.7547 | 1247133.3944 | 2676933.2661 | 1247131.052
49 | 2676918.3714 | 1247135.8412 | 2676904.525 | 1247145.043
50 | 2676946.4722 | 1247125.439 | 2676933.2661 | 1247131.052
51 | 2676946.4722 | 1247125.439 | 2676949.8657 | 1247123.9967
52 | 2676951.7685 | 1247096.8799 | 2676940.5449 | 1247101.2594 | 2676949.8657 | 1247123.9967 | 2676949.8657 | 1247123.9967
53 | 2676986.1488 | 1247084.7611 | 2676980.4499 | 1247085.6882 | 2676951.7685 | 1247096.8799
54 | 2676904.525 | 1247145.043 | 2676902.1572 | 1247146.6165 | 2676900.5881 | 1247147.9119
55 | 2676880.2811 | 1247111.7188 | 2676873.7005 | 1247115.8921 | 2676865.6838 | 1247122.6323
56 | 2676882.4098 | 1247163.4456 | 2676885.8478 | 1247160.0814 | 2676886.0257 | 1247159.9345
57 | 2676900.5881 | 1247147.9119 | 2676886.0257 | 1247159.9345
58 | 2676836.5282 | 1247148.8272 | 2676842.3981 | 1247142.797
59 | 2676842.3981 | 1247142.797 | 2676845.5427 | 1247139.5665 | 2676854.6294 | 1247131.9266
60 | 2676859.0916 | 1247128.1749 | 2676854.6294 | 1247131.9266
61 | 2676859.0916 | 1247128.1749 | 2676865.6838 | 1247122.6323

## bus_geodata
| x | y | coords
0 | 2676907.6395 | 1247014.6035
1 | 2676918.527 | 1247010.9309
2 | 2676888.6454 | 1246997.9897
3 | 2676921.5066 | 1247013.2741
4 | 2676895.78 | 1246988.3352
5 | 2676925.8937 | 1247016.7242
6 | 2676858.9833 | 1247023.457
7 | 2676850.5807 | 1247011.9626
8 | 2676845.1565 | 1247034.1752
9 | 2676896.7658 | 1246986.3226
10 | 2676897.4082 | 1246960.7098
11 | 2676796.4292 | 1246812.428
12 | 2676823.0746 | 1246984.219
13 | 2676783.4025 | 1247008.6118
14 | 2676807.3363 | 1246798.5158
15 | 2676933.6004 | 1247029.2952
16 | 2676877.7382 | 1247050.3527
17 | 2676856.8323 | 1247060.3756
18 | 2676886.6406 | 1247058.7853
19 | 2676822.5255 | 1247048.7251
20 | 2676772.1846 | 1247046.5389
21 | 2676898.411 | 1247086.6135
22 | 2676872.6257 | 1247064.314
23 | 2676829.4469 | 1247067.2169
24 | 2676940.8928 | 1247037.807
25 | 2676944.4364 | 1247046.7623
26 | 2676904.2296 | 1247102.3649
27 | 2676922.1086 | 1247076.8315
28 | 2676824.2979 | 1247083.3788
29 | 2676946.3636 | 1247051.6324
30 | 2676769.372 | 1247049.0056
31 | 2676997.8636 | 1247080.811
32 | 2676991.6763 | 1247083.2031
33 | 2676932.0143 | 1247235.0445
34 | 2676934.3607 | 1247231.105
35 | 2676950.6539 | 1247208.1565
36 | 2676961.7605 | 1247197.4818
37 | 2676943.3147 | 1247218.4936
38 | 2676935.1486 | 1247229.9953
39 | 2676936.6974 | 1247158.8044
40 | 2676975.9879 | 1247187.8817
41 | 2676866.1441 | 1247179.5914
42 | 2676870.4556 | 1247175.1435
43 | 2676986.2613 | 1247183.5347
44 | 2677012.1405 | 1247172.5842
45 | 2676921.959 | 1247133.5527
46 | 2676918.3714 | 1247135.8412
47 | 2676933.2661 | 1247131.052
48 | 2676946.4722 | 1247125.439
49 | 2676949.8657 | 1247123.9967
50 | 2676951.7685 | 1247096.8799
51 | 2676986.1488 | 1247084.7611
52 | 2676904.525 | 1247145.043
53 | 2676978.8358 | 1247054.9891
54 | 2676880.2811 | 1247111.7188
55 | 2676882.4098 | 1247163.4456
56 | 2676886.0257 | 1247159.9345
57 | 2676900.5881 | 1247147.9119
58 | 2676836.5282 | 1247148.8272
59 | 2676842.3981 | 1247142.797
60 | 2676854.6294 | 1247131.9266
61 | 2676859.0916 | 1247128.1749
62 | 2676865.6838 | 1247122.6323
63 | 2676886.6406 | 1247058.7853

## line_std_types
| c_nf_per_km | r_ohm_per_km | x_ohm_per_km | max_i_ka | type | q_mm2 | alpha | voltage_rating
NAYY 4x50 SE | 210 | 0.642 | 0.083 | 0.142 | cs | 50 | 0.00403 | LV
NAYY 4x120 SE | 264 | 0.225 | 0.08 | 0.242 | cs | 120 | 0.00403 | LV
NAYY 4x150 SE | 261 | 0.208 | 0.08 | 0.27 | cs | 150 | 0.00403 | LV
NA2XS2Y 1x95 RM/25 12/20 kV | 216 | 0.313 | 0.132 | 0.252 | cs | 95 | 0.00403 | MV
NA2XS2Y 1x185 RM/25 12/20 kV | 273 | 0.161 | 0.117 | 0.362 | cs | 185 | 0.00403 | MV
NA2XS2Y 1x240 RM/25 12/20 kV | 304 | 0.122 | 0.112 | 0.421 | cs | 240 | 0.00403 | MV
NA2XS2Y 1x95 RM/25 6/10 kV | 315 | 0.313 | 0.123 | 0.249 | cs | 95 | 0.00403 | MV
NA2XS2Y 1x185 RM/25 6/10 kV | 406 | 0.161 | 0.11 | 0.358 | cs | 185 | 0.00403 | MV
NA2XS2Y 1x240 RM/25 6/10 kV | 456 | 0.122 | 0.105 | 0.416 | cs | 240 | 0.00403 | MV
NA2XS2Y 1x150 RM/25 12/20 kV | 250 | 0.206 | 0.116 | 0.319 | cs | 150 | 0.00403 | MV
NA2XS2Y 1x120 RM/25 12/20 kV | 230 | 0.253 | 0.119 | 0.283 | cs | 120 | 0.00403 | MV
NA2XS2Y 1x70 RM/25 12/20 kV | 190 | 0.443 | 0.132 | 0.22 | cs | 70 | 0.00403 | MV
NA2XS2Y 1x150 RM/25 6/10 kV | 360 | 0.206 | 0.11 | 0.315 | cs | 150 | 0.00403 | MV
NA2XS2Y 1x120 RM/25 6/10 kV | 340 | 0.253 | 0.113 | 0.28 | cs | 120 | 0.00403 | MV
NA2XS2Y 1x70 RM/25 6/10 kV | 280 | 0.443 | 0.123 | 0.217 | cs | 70 | 0.00403 | MV
N2XS(FL)2Y 1x120 RM/35 64/110 kV | 112 | 0.153 | 0.166 | 0.366 | cs | 120 | 0.00393 | HV
N2XS(FL)2Y 1x185 RM/35 64/110 kV | 125 | 0.099 | 0.156 | 0.457 | cs | 185 | 0.00393 | HV
N2XS(FL)2Y 1x240 RM/35 64/110 kV | 135 | 0.075 | 0.149 | 0.526 | cs | 240 | 0.00393 | HV
N2XS(FL)2Y 1x300 RM/35 64/110 kV | 144 | 0.06 | 0.144 | 0.588 | cs | 300 | 0.00393 | HV
15-AL1/3-ST1A 0.4 | 11 | 1.8769 | 0.35 | 0.105 | ol | 16 | 0.00403 | LV
24-AL1/4-ST1A 0.4 | 11.25 | 1.2012 | 0.335 | 0.14 | ol | 24 | 0.00403 | LV
48-AL1/8-ST1A 0.4 | 12.2 | 0.5939 | 0.3 | 0.21 | ol | 48 | 0.00403 | LV
94-AL1/15-ST1A 0.4 | 13.2 | 0.306 | 0.29 | 0.35 | ol | 94 | 0.00403 | LV
34-AL1/6-ST1A 10.0 | 9.7 | 0.8342 | 0.36 | 0.17 | ol | 34 | 0.00403 | MV
48-AL1/8-ST1A 10.0 | 10.1 | 0.5939 | 0.35 | 0.21 | ol | 48 | 0.00403 | MV
70-AL1/11-ST1A 10.0 | 10.4 | 0.4132 | 0.339 | 0.29 | ol | 70 | 0.00403 | MV
94-AL1/15-ST1A 10.0 | 10.75 | 0.306 | 0.33 | 0.35 | ol | 94 | 0.00403 | MV
122-AL1/20-ST1A 10.0 | 11.1 | 0.2376 | 0.323 | 0.41 | ol | 122 | 0.00403 | MV
149-AL1/24-ST1A 10.0 | 11.25 | 0.194 | 0.315 | 0.47 | ol | 149 | 0.00403 | MV
34-AL1/6-ST1A 20.0 | 9.15 | 0.8342 | 0.382 | 0.17 | ol | 34 | 0.00403 | MV
48-AL1/8-ST1A 20.0 | 9.5 | 0.5939 | 0.372 | 0.21 | ol | 48 | 0.00403 | MV
70-AL1/11-ST1A 20.0 | 9.7 | 0.4132 | 0.36 | 0.29 | ol | 70 | 0.00403 | MV
94-AL1/15-ST1A 20.0 | 10 | 0.306 | 0.35 | 0.35 | ol | 94 | 0.00403 | MV
122-AL1/20-ST1A 20.0 | 10.3 | 0.2376 | 0.344 | 0.41 | ol | 122 | 0.00403 | MV
149-AL1/24-ST1A 20.0 | 10.5 | 0.194 | 0.337 | 0.47 | ol | 149 | 0.00403 | MV
184-AL1/30-ST1A 20.0 | 10.75 | 0.1571 | 0.33 | 0.535 | ol | 184 | 0.00403 | MV
243-AL1/39-ST1A 20.0 | 11 | 0.1188 | 0.32 | 0.645 | ol | 243 | 0.00403 | MV
48-AL1/8-ST1A 110.0 | 8 | 0.5939 | 0.46 | 0.21 | ol | 48 | 0.00403 | HV
70-AL1/11-ST1A 110.0 | 8.4 | 0.4132 | 0.45 | 0.29 | ol | 70 | 0.00403 | HV
94-AL1/15-ST1A 110.0 | 8.65 | 0.306 | 0.44 | 0.35 | ol | 94 | 0.00403 | HV
122-AL1/20-ST1A 110.0 | 8.5 | 0.2376 | 0.43 | 0.41 | ol | 122 | 0.00403 | HV
149-AL1/24-ST1A 110.0 | 8.75 | 0.194 | 0.41 | 0.47 | ol | 149 | 0.00403 | HV
184-AL1/30-ST1A 110.0 | 8.8 | 0.1571 | 0.4 | 0.535 | ol | 184 | 0.00403 | HV
243-AL1/39-ST1A 110.0 | 9 | 0.1188 | 0.39 | 0.645 | ol | 243 | 0.00403 | HV
305-AL1/39-ST1A 110.0 | 9.2 | 0.0949 | 0.38 | 0.74 | ol | 305 | 0.00403 | HV
490-AL1/64-ST1A 110.0 | 9.75 | 0.059 | 0.37 | 0.96 | ol | 490 | 0.00403 | HV
679-AL1/86-ST1A 110.0 | 9.95 | 0.042 | 0.36 | 1.15 | ol | 679 | 0.00403 | HV
490-AL1/64-ST1A 220.0 | 10 | 0.059 | 0.285 | 0.96 | ol | 490 | 0.00403 | HV
679-AL1/86-ST1A 220.0 | 11.7 | 0.042 | 0.275 | 1.15 | ol | 679 | 0.00403 | HV
490-AL1/64-ST1A 380.0 | 11 | 0.059 | 0.253 | 0.96 | ol | 490 | 0.00403 | HV
679-AL1/86-ST1A 380.0 | 14.6 | 0.042 | 0.25 | 1.15 | ol | 679 | 0.00403 | HV

## trafo_std_types
| i0_percent | pfe_kw | vkr_percent | sn_mva | vn_lv_kv | vn_hv_kv | vk_percent | shift_degree | vector_group | tap_side | tap_neutral | tap_min | tap_max | tap_step_degree | tap_step_percent | tap_phase_shifter
160 MVA 380/110 kV | 0.06 | 60 | 0.25 | 160 | 110 | 380 | 12.2 | 0 | Yy0 | hv | 0 | -9 | 9 | 0 | 1.5 | FALSE
100 MVA 220/110 kV | 0.06 | 55 | 0.26 | 100 | 110 | 220 | 12 | 0 | Yy0 | hv | 0 | -9 | 9 | 0 | 1.5 | FALSE
63 MVA 110/20 kV | 0.04 | 22 | 0.32 | 63 | 20 | 110 | 18 | 150 | YNd5 | hv | 0 | -9 | 9 | 0 | 1.5 | FALSE
40 MVA 110/20 kV | 0.05 | 18 | 0.34 | 40 | 20 | 110 | 16.2 | 150 | YNd5 | hv | 0 | -9 | 9 | 0 | 1.5 | FALSE
25 MVA 110/20 kV | 0.07 | 14 | 0.41 | 25 | 20 | 110 | 12 | 150 | YNd5 | hv | 0 | -9 | 9 | 0 | 1.5 | FALSE
63 MVA 110/10 kV | 0.04 | 22 | 0.32 | 63 | 10 | 110 | 18 | 150 | YNd5 | hv | 0 | -9 | 9 | 0 | 1.5 | FALSE
40 MVA 110/10 kV | 0.05 | 18 | 0.34 | 40 | 10 | 110 | 16.2 | 150 | YNd5 | hv | 0 | -9 | 9 | 0 | 1.5 | FALSE
25 MVA 110/10 kV | 0.07 | 14 | 0.41 | 25 | 10 | 110 | 12 | 150 | YNd5 | hv | 0 | -9 | 9 | 0 | 1.5 | FALSE
0.25 MVA 20/0.4 kV | 0.32 | 0.8 | 1.44 | 0.25 | 0.4 | 20 | 6 | 150 | Yzn5 | hv | 0 | -2 | 2 | 0 | 2.5 | FALSE
0.4 MVA 20/0.4 kV | 0.3375 | 1.35 | 1.425 | 0.4 | 0.4 | 20 | 6 | 150 | Dyn5 | hv | 0 | -2 | 2 | 0 | 2.5 | FALSE
0.63 MVA 20/0.4 kV | 0.2619 | 1.65 | 1.206 | 0.63 | 0.4 | 20 | 6 | 150 | Dyn5 | hv | 0 | -2 | 2 | 0 | 2.5 | FALSE
0.25 MVA 10/0.4 kV | 0.24 | 0.6 | 1.2 | 0.25 | 0.4 | 10 | 4 | 150 | Dyn5 | hv | 0 | -2 | 2 | 0 | 2.5 | FALSE
0.4 MVA 10/0.4 kV | 0.2375 | 0.95 | 1.325 | 0.4 | 0.4 | 10 | 4 | 150 | Dyn5 | hv | 0 | -2 | 2 | 0 | 2.5 | FALSE
0.63 MVA 10/0.4 kV | 0.1873 | 1.18 | 1.0794 | 0.63 | 0.4 | 10 | 4 | 150 | Dyn5 | hv | 0 | -2 | 2 | 0 | 2.5 | FALSE

## trafo3w_std_types
| sn_hv_mva | sn_mv_mva | sn_lv_mva | vn_hv_kv | vn_mv_kv | vn_lv_kv | vk_hv_percent | vk_mv_percent | vk_lv_percent | vkr_hv_percent | vkr_mv_percent | vkr_lv_percent | pfe_kw | i0_percent | shift_mv_degree | shift_lv_degree | vector_group | tap_side | tap_neutral | tap_min | tap_max | tap_step_percent
63/25/38 MVA 110/20/10 kV | 63 | 25 | 38 | 110 | 20 | 10 | 10.4 | 10.4 | 10.4 | 0.28 | 0.32 | 0.35 | 35 | 0.89 | 0 | 0 | YN0yn0yn0 | hv | 0 | -10 | 10 | 1.2
63/25/38 MVA 110/10/10 kV | 63 | 25 | 38 | 110 | 10 | 10 | 10.4 | 10.4 | 10.4 | 0.28 | 0.32 | 0.35 | 35 | 0.89 | 0 | 0 | YN0yn0yn0 | hv | 0 | -10 | 10 | 1.2

## fuse_std_types
| fuse_type | i_rated_a | t_avg | t_min | t_total | x_avg | x_min | x_total
HV 100A | HV 100A | 100 | 0 | [10.0, 3.64, 0.854, 0.281, 0.1, 0.0531, 0.022, 0.01] | [10.0, 4.267, 1.21, 0.403, 0.1, 0.058, 0.022, 0.01] | 0 | [300.0, 350.0, 450.0, 550.0, 700.0, 850.0, 1200.0, 1752.0] | [600.0, 700.0, 900.0, 1150.0, 1665.0, 2000.0, 3000.0, 4313.0]
HV 10A | HV 10A | 10 | 0 | [10.0, 1675.0, 0.344, 0.156, 0.1, 0.0417, 0.0171, 0.01] | [10.0, 1.3, 0.3, 0.155, 0.1, 0.0555, 0.023, 0.01] | 0 | [30.0, 32.0, 35.0, 37.0, 39.0, 50.0, 70.0, 88.0] | [60.0, 70.0, 80.0, 87.0, 94.0, 110.0, 150.0, 216.0]
HV 125A | HV 125A | 125 | 0 | [10.0, 1.82, 0.344, 0.1, 0.0467, 0.0269, 0.01] | [10.0, 2.478, 0.426, 0.1, 0.0427, 0.0211, 0.01] | 0 | [375.0, 500.0, 700.0, 925.0, 1200.0, 1500.0, 2341.0] | [750.0, 1000.0, 1500.0, 2200.0, 3000.0, 4000.0, 5765.0]
HV 160A | HV 160A | 160 | 0 | [10.0, 4.15, 1.03, 0.198, 0.1, 0.051, 0.0172, 0.01] | [10.0, 2.3, 0.734, 0.274, 0.1, 0.046, 0.0177, 0.01] | 0 | [480.0, 550.0, 700.0, 1000.0, 1260.0, 1600.0, 2500.0, 3227.0] | [960.0, 1300.0, 1700.0, 2200.0, 2996.0, 4000.0, 6000.0, 7946.0]
HV 16A | HV 16A | 16 | 0 | [10.0, 0.352, 0.164, 0.1, 0.0649, 0.0342, 0.01] | [10.0, 2.34, 0.722, 0.181, 0.1, 0.055, 0.0296, 0.01] | 0 | [48.0, 60.0, 65.0, 71.0, 80.0, 100.0, 162.0] | [96.0, 110.0, 125.0, 150.0, 168.0, 200.0, 250.0, 398.0]
HV 200A | HV 200A | 200 | 0 | [10.0, 4.267, 1.21, 0.403, 0.1, 0.058, 0.022, 0.01] | [10.0, 3.73, 1.654, 0.328, 0.1, 0.0531, 0.019, 0.01] | 0 | [600.0, 700.0, 900.0, 1150.0, 1665.0, 2000.0, 3000.0, 4313.0] | [1200.0, 1500.0, 1800.0, 2700.0, 3960.0, 5000.0, 7500.0, 10620.0]
HV 20A | HV 20A | 20 | 0 | [10.0, 1.3, 0.3, 0.155, 0.1, 0.0555, 0.023, 0.01] | [10.0, 1.3, 0.161, 0.1, 0.0611, 0.0399, 0.0141, 0.01] | 0 | [60.0, 70.0, 80.0, 87.0, 94.0, 110.0, 150.0, 216.0] | [120.0, 150.0, 200.0, 223.0, 260.0, 300.0, 450.0, 532.0]
HV 25A | HV 25A | 25 | 0 | [10.0, 2.512, 0.833, 0.299, 0.1, 0.0372, 0.0223, 0.01] | [10.0, 3.125, 0.597, 0.198, 0.1, 0.0378, 0.022, 0.01] | 0 | [75.0, 82.0, 90.0, 100.0, 124.0, 170.0, 200.0, 289.0] | [150.0, 170.0, 210.0, 250.0, 294.0, 400.0, 500.0, 711.0]
HV 31.5A | HV 31.5A | 31.5 | 0 | [10.0, 2.34, 0.722, 0.181, 0.1, 0.055, 0.0296, 0.01] | [10.0, 2.84, 0.368, 0.164, 0.1, 0.0621, 0.0378, 0.0195, 0.01] | 0 | [95.0, 110.0, 125.0, 150.0, 165.0, 200.0, 250.0, 390.0] | [189.0, 220.0, 300.0, 350.0, 393.0, 450.0, 530.0, 700.0, 960.0]
HV 40A | HV 40A | 40 | 0 | [10.0, 1.3, 0.161, 0.1, 0.0611, 0.0399, 0.0141, 0.01] | [10.0, 2.05, 0.369, 0.198, 0.1, 0.051, 0.0298, 0.01] | 0 | [120.0, 150.0, 200.0, 223.0, 260.0, 300.0, 450.0, 532.0] | [240.0, 300.0, 400.0, 450.0, 530.0, 650.0, 800.0, 1311.0]
HV 50A | HV 50A | 50 | 0 | [10.0, 3.215, 0.597, 0.198, 0.1, 0.0378, 0.022, 0.01] | [10.0, 3.64, 0.854, 0.281, 0.1, 0.0531, 0.022, 0.01] | 0 | [150.0, 170.0, 210.0, 250.0, 294.0, 400.0, 500.0, 711.0] | [300.0, 350.0, 450.0, 550.0, 700.0, 850.0, 1200.0, 1752.0]
HV 6.3A | HV 6.3A | 6.3 | 0 | [10.0, 1.39, 0.344, 0.168, 0.1, 0.056, 0.0263, 0.01] | [10.0, 1.711, 0.516, 0.198, 0.1, 0.0634, 0.0303, 0.01] | 0 | [19.0, 19.5, 20.4, 20.8, 22.0, 25.0, 32.0, 48.0] | [38.0, 40.0, 43.0, 48.0, 53.0, 60.0, 75.0, 118.0]
HV 63A | HV 63A | 63 | 0 | [10.0, 2.84, 0.368, 0.164, 0.1, 0.0621, 0.0378, 0.0195, 0.01] | [10.0, 1.82, 0.344, 0.1, 0.0467, 0.0269, 0.01] | 0 | [189.0, 220.0, 300.0, 350.0, 393.0, 450.0, 530.0, 700.0, 961.0] | [378.0, 500.0, 700.0, 934.0, 1200.0, 1500.0, 2366.0]
HV 80A | HV 80A | 80 | 0 | [10.0, 2.05, 0.369, 0.198, 0.1, 0.051, 0.0298, 0.01] | [10.0, 4.15, 1.03, 0.198, 0.1, 0.051, 0.0172, 0.01] | 0 | [240.0, 300.0, 400.0, 450.0, 530.0, 650.0, 800.0, 1311.0] | [480.0, 550.0, 700.0, 1000.0, 1260.0, 1600.0, 2500.0, 3227.0]
Siemens NH-1-100 | Siemens NH-1-100 | 100 | [5400.0, 2000.0, 400.0, 20.0, 1.0, 0.2, 0.012, 0.004] | 0 | 0 | [150.0, 190.0, 250.0, 430.0, 900.0, 1250.0, 2700.0, 3600.0] | 0 | 0
Siemens NH-1-125 | Siemens NH-1-125 | 125 | [4800.0, 120.0, 7.0, 0.1, 0.004] | 0 | 0 | [180.0, 400.0, 740.0, 2000.0, 4250.0] | 0 | 0
Siemens NH-1-16 | Siemens NH-1-16 | 16 | [4000.0, 400.0, 2.0, 0.1, 0.04, 0.01] | 0 | 0 | [26.0, 35.0, 75.0, 150.0, 200.0, 300.0] | 0 | 0
Siemens NH-1-160 | Siemens NH-1-160 | 160 | [4800.0, 120.0, 7.0, 0.1, 0.004] | 0 | 0 | [210.0, 500.0, 900.0, 2300.0, 5000.0] | 0 | 0
Siemens NH-1-25 | Siemens NH-1-25 | 25 | [4000.0, 1000.0, 10.0, 0.2, 0.02, 0.01] | 0 | 0 | [40.0, 50.0, 100.0, 210.0, 400.0, 500.0] | 0 | 0
Siemens NH-1-50 | Siemens NH-1-50 | 50 | [4000.0, 40.0, 4.0, 1.0, 0.02, 0.01] | 0 | 0 | [86.0, 200.0, 300.0, 400.0, 1000.0, 1280.0] | 0 | 0
Siemens NH-1-63 | Siemens NH-1-63 | 63 | [4000.0, 100.0, 10.0, 2.0, 0.04, 0.01] | 0 | 0 | [100.0, 200.0, 300.0, 400.0, 1000.0, 1500.0] | 0 | 0
Siemens NH-1-80 | Siemens NH-1-80 | 80 | [4800.0, 120.0, 7.0, 0.1, 0.01] | 0 | 0 | [150.58, 250.0, 450.0, 1150.0, 2470.0] | 0 | 0
Siemens NH-2-1000 | Siemens NH-2-1000 | 1000 | [4800.0, 120.0, 7.0, 0.1, 0.004] | 0 | 0 | [1900.0, 3500.0, 8400.0, 24000.0, 52000.0] | 0 | 0
Siemens NH-2-200 | Siemens NH-2-200 | 200 | [4800.0, 120.0, 7.0, 0.1, 0.004] | 0 | 0 | [280.0, 650.0, 1200.0, 3000.0, 7000.0] | 0 | 0
Siemens NH-2-224 | Siemens NH-2-224 | 224 | [4800.0, 120.0, 7.0, 0.2, 0.04, 0.004] | 0 | 0 | [400.0, 750.0, 1453.0, 3025.0, 4315.0, 7600.0] | 0 | 0
Siemens NH-2-250 | Siemens NH-2-250 | 250 | [4800.0, 120.0, 7.0, 0.1, 0.004] | 0 | 0 | [450.0, 800.0, 1650.0, 4000.0, 8500.0] | 0 | 0
Siemens NH-2-315 | Siemens NH-2-315 | 315 | [4800.0, 120.0, 7.0, 0.1, 0.004] | 0 | 0 | [550.0, 920.0, 1900.0, 5000.0, 11000.0] | 0 | 0
Siemens NH-2-355 | Siemens NH-2-355 | 355 | [4800.0, 120.0, 6.0, 0.1, 0.004] | 0 | 0 | [650.0, 1116.27, 2350.0, 5840.0, 12790.0] | 0 | 0
Siemens NH-2-400 | Siemens NH-2-400 | 400 | [4800.0, 120.0, 7.0, 0.1, 0.004] | 0 | 0 | [720.0, 1350.0, 2800.0, 6500.0, 15000.0] | 0 | 0
Siemens NH-2-425 | Siemens NH-2-425 | 425 | [4800.0, 120.0, 7.0, 0.1, 0.004] | 0 | 0 | [850.0, 1500.0, 3050.0, 7500.0, 16500.0] | 0 | 0
Siemens NH-2-630 | Siemens NH-2-630 | 630 | [4800.0, 120.0, 7.0, 0.1, 0.004] | 0 | 0 | [1200.0, 2000.0, 4800.0, 12000.0, 26000.0] | 0 | 0

## res_bus
| vm_pu | va_degree | p_mw | q_mvar
0 | 0.99388 | -0.11767 | 0.0059853 | 0.0015001
1 | 0.99399 | -0.1155 | 0.00051571 | 0.00012925
2 | 0.99377 | -0.11977 | 0 | 0
3 | 0.99403 | -0.11475 | 0.00035766 | 8.9637e-05
4 | 0.99372 | -0.12077 | 0.0017226 | 0.00043172
5 | 0.99409 | -0.11361 | 0.0016168 | 0.00040522
6 | 0.98782 | -0.23412 | 0 | 0
7 | 0.98725 | -0.24528 | 0.021594 | 0.005412
8 | 0.98853 | -0.22043 | 0.022851 | 0.0057269
9 | 0.99371 | -0.12089 | 0.0016591 | 0.00041581
10 | 0.99368 | -0.12154 | 0 | 0
11 | 0.99342 | -0.12652 | 0 | 0
12 | 0.98642 | -0.26137 | 0 | 0
13 | 0.98545 | -0.2802 | 0 | 0
14 | 0.9934 | -0.12694 | 0.0013233 | 0.00033164
15 | 0.99427 | -0.11007 | 0 | 0
16 | 0.99705 | -0.056358 | 0 | 0
17 | 0.99446 | -0.10597 | 0.023784 | 0.0059609
18 | 0.99857 | -0.027285 | 0 | 0
19 | 0.99019 | -0.18828 | 0.030033 | 0.007527
20 | 0.98464 | -0.29601 | 0.011457 | 0.0028713
21 | 0.99615 | -0.07381 | 0 | 0
22 | 1 | 0 | -0.2399 | -0.060374
23 | 0.99194 | -0.1544 | 0 | 0
24 | 0.99462 | -0.10333 | 0 | 0
25 | 0.99473 | -0.10109 | 0.001119 | 0.00028045
26 | 0.99522 | -0.091601 | 0.002283 | 0.00057218
27 | 0.99552 | -0.085857 | 0.0062412 | 0.0015642
28 | 0.99863 | -0.026318 | 0.029024 | 0.0072741
29 | 0.9948 | -0.099774 | 0 | 0
30 | 0.98461 | -0.29673 | 0.010791 | 0.0027045
31 | 0.99244 | -0.14546 | 0.0015404 | 0.00038606
32 | 0.99245 | -0.14528 | 0.0039669 | 0.00099421
33 | 0.99258 | -0.14271 | 0.0010362 | 0.00025971
34 | 0.99258 | -0.14263 | 0.00037346 | 9.3599e-05
35 | 0.99267 | -0.1409 | 0 | 0
36 | 0.99274 | -0.13955 | 0 | 0
37 | 0.99261 | -0.14202 | 0.0026592 | 0.00066645
38 | 0.99258 | -0.1426 | 0.00090795 | 0.00022755
39 | 0.99326 | -0.12959 | 0.0014584 | 0.00036551
40 | 0.99264 | -0.14149 | 0.0029633 | 0.00074267
41 | 0.99314 | -0.13191 | 0.0028768 | 0.00072098
42 | 0.99315 | -0.13159 | 0.0021314 | 0.00053418
43 | 0.99261 | -0.14217 | 0.00055207 | 0.00013836
44 | 0.99253 | -0.1436 | 0.0028818 | 0.00072226
45 | 0.9936 | -0.12296 | 0 | 0
46 | 0.99371 | -0.12074 | 0 | 0
47 | 0.99341 | -0.12654 | 0.0012338 | 0.00030922
48 | 0.99321 | -0.13051 | 0.0017717 | 0.00044402
49 | 0.99316 | -0.13141 | 0.0014739 | 0.00036938
50 | 0.99275 | -0.13944 | 0.0042488 | 0.0010649
51 | 0.99248 | -0.14472 | 0.0026484 | 0.00066374
52 | 0.99348 | -0.12536 | 0.0013315 | 0.00033369
53 | 0.9946 | -0.10368 | 0.0061795 | 0.0015487
54 | 0.99493 | -0.097255 | 0.002966 | 0.00074334
55 | 0.99323 | -0.13011 | 0.0021381 | 0.00053585
56 | 0.99326 | -0.12948 | 0.0014642 | 0.00036696
57 | 0.99341 | -0.1266 | 0.00581 | 0.0014561
58 | 0.9946 | -0.10358 | 0.0022873 | 0.00057325
59 | 0.99462 | -0.10324 | 0.0020225 | 0.00050688
60 | 0.99469 | -0.102 | 0.00096779 | 0.00024255
61 | 0.99471 | -0.10145 | 0.0021972 | 0.00055067
62 | 0.99477 | -0.10032 | 0.0020502 | 0.00051384
63 | 0.99998 | 149.9956 | 0 | 0

## res_line
| p_from_mw | q_from_mvar | p_to_mw | q_to_mvar | pl_mw | ql_mvar | i_from_ka | i_to_ka | i_ka | vm_from_pu | va_from_degree | vm_to_pu | va_to_degree | loading_percent
0 | -0.010691 | -0.0026761 | 0.010692 | 0.0026766 | 1.1038e-06 | 5.5754e-07 | 0.016006 | 0.016006 | 0.016006 | 0.99388 | -0.11767 | 0.99399 | -0.1155 | 4.3972
1 | 0.004706 | 0.001176 | -0.0047056 | -0.001176 | 4.6962e-07 | -2.6427e-08 | 0.0070446 | 0.0070447 | 0.0070447 | 0.99388 | -0.11767 | 0.99377 | -0.11977 | 1.9354
2 | -0.011208 | -0.0028059 | 0.011209 | 0.0028061 | 4.0012e-07 | 2.0694e-07 | 0.016778 | 0.016778 | 0.016778 | 0.99399 | -0.1155 | 0.99403 | -0.11475 | 4.6092
3 | 0.0047056 | 0.001176 | -0.0047053 | -0.0011761 | 2.2395e-07 | -1.2573e-08 | 0.0070447 | 0.0070448 | 0.0070448 | 0.99377 | -0.11977 | 0.99372 | -0.12077 | 1.9354
4 | -0.011566 | -0.0028957 | 0.011567 | 0.002896 | 6.2735e-07 | 3.2915e-07 | 0.017313 | 0.017313 | 0.017313 | 0.99403 | -0.11475 | 0.99409 | -0.11361 | 4.7563
5 | 0.0029828 | 0.00074433 | -0.0029828 | -0.00074435 | 1.6757e-08 | -1.8309e-08 | 0.0044653 | 0.0044654 | 0.0044654 | 0.99372 | -0.12077 | 0.99371 | -0.12089 | 1.2267
6 | -0.013184 | -0.0033013 | 0.013186 | 0.0033025 | 2.221e-06 | 1.2242e-06 | 0.019733 | 0.019733 | 0.019733 | 0.99409 | -0.11361 | 0.99427 | -0.11007 | 5.4212
7 | 0.04392 | 0.011036 | -0.043896 | -0.011021 | 2.3389e-05 | 1.4787e-05 | 0.066169 | 0.066169 | 0.066169 | 0.98782 | -0.23412 | 0.98725 | -0.24528 | 18.1783
8 | -0.04392 | -0.011036 | 0.043948 | 0.011054 | 2.8724e-05 | 1.8159e-05 | 0.066169 | 0.066169 | 0.066169 | 0.98782 | -0.23412 | 0.98853 | -0.22043 | 18.1783
9 | 0.022302 | 0.0056089 | -0.022285 | -0.0055984 | 1.7125e-05 | 1.0444e-05 | 0.033621 | 0.033622 | 0.033622 | 0.98725 | -0.24528 | 0.98642 | -0.26137 | 9.2367
10 | -0.066799 | -0.016781 | 0.066902 | 0.016846 | 0.00010265 | 6.5348e-05 | 0.10057 | 0.10057 | 0.10057 | 0.98853 | -0.22043 | 0.99019 | -0.18828 | 27.6279
11 | 0.0013236 | 0.00032854 | -0.0013236 | -0.00032888 | 4.1158e-08 | -3.3596e-07 | 0.0019809 | 0.0019811 | 0.0019811 | 0.99371 | -0.12089 | 0.99368 | -0.12154 | 0.54425
12 | 0.0013236 | 0.00032888 | -0.0013233 | -0.00033143 | 3.1297e-07 | -2.5523e-06 | 0.0019811 | 0.001982 | 0.001982 | 0.99368 | -0.12154 | 0.99342 | -0.12652 | 0.54451
13 | 0.0013233 | 0.00033143 | -0.0013233 | -0.00033164 | 2.6044e-08 | -2.1221e-07 | 0.001982 | 0.0019821 | 0.0019821 | 0.99342 | -0.12652 | 0.9934 | -0.12694 | 0.54454
14 | 0.022285 | 0.0055984 | -0.022265 | -0.0055862 | 2.0007e-05 | 1.2203e-05 | 0.033622 | 0.033622 | 0.033622 | 0.98642 | -0.26137 | 0.98545 | -0.2802 | 9.2368
15 | 0.022265 | 0.0055862 | -0.022248 | -0.005576 | 1.6766e-05 | 1.0227e-05 | 0.033622 | 0.033622 | 0.033622 | 0.98545 | -0.2802 | 0.98464 | -0.29601 | 9.2368
16 | -0.013186 | -0.0033025 | 0.01319 | 0.0033048 | 4.2314e-06 | 2.3321e-06 | 0.019733 | 0.019733 | 0.019733 | 0.99427 | -0.11007 | 0.99462 | -0.10333 | 5.4212
17 | 0.12139 | 0.030763 | -0.1211 | -0.030578 | 0.00028861 | 0.00018441 | 0.18129 | 0.18129 | 0.18129 | 0.99705 | -0.056358 | 0.99446 | -0.10597 | 49.804
18 | -0.12139 | -0.030763 | 0.12156 | 0.030871 | 0.00016983 | 0.00010851 | 0.18129 | 0.18129 | 0.18129 | 0.99705 | -0.056358 | 0.99857 | -0.027285 | 49.804
19 | 0.097318 | 0.024617 | -0.097092 | -0.024473 | 0.00022556 | 0.00014399 | 0.1457 | 0.1457 | 0.1457 | 0.99446 | -0.10597 | 0.99194 | -0.1544 | 40.0269
20 | 0.087352 | 0.022031 | -0.087158 | -0.021907 | 0.00019408 | 0.00012381 | 0.13022 | 0.13022 | 0.13022 | 0.99857 | -0.027285 | 0.99615 | -0.07381 | 35.7739
21 | -0.20891 | -0.052903 | 0.20919 | 0.053078 | 0.00027411 | 0.00017503 | 0.3115 | 0.3115 | 0.3115 | 0.99857 | -0.027285 | 1 | 0 | 42.7889
22 | -0.096935 | -0.024373 | 0.097092 | 0.024473 | 0.00015713 | 0.00010031 | 0.1457 | 0.1457 | 0.1457 | 0.99019 | -0.18828 | 0.99194 | -0.1544 | 40.027
23 | 0.010792 | 0.0027047 | -0.010791 | -0.0027045 | 3.7312e-07 | 1.9121e-07 | 0.016308 | 0.016308 | 0.016308 | 0.98464 | -0.29601 | 0.98461 | -0.29673 | 4.4804
24 | 0.060396 | 0.01519 | -0.060345 | -0.015157 | 5.1277e-05 | 3.2599e-05 | 0.090237 | 0.090237 | 0.090237 | 0.99615 | -0.07381 | 0.99522 | -0.091601 | 24.7903
25 | 0.026762 | 0.0067174 | -0.026747 | -0.0067079 | 1.5367e-05 | 9.5014e-06 | 0.03998 | 0.03998 | 0.03998 | 0.99615 | -0.07381 | 0.99552 | -0.085857 | 10.9836
26 | 0.02906 | 0.0072967 | -0.029024 | -0.0072741 | 3.6438e-05 | 2.2639e-05 | 0.043247 | 0.043247 | 0.043247 | 1 | 0 | 0.99863 | -0.026318 | 11.8811
27 | -0.01319 | -0.0033048 | 0.013192 | 0.0033056 | 1.4063e-06 | 7.7503e-07 | 0.019733 | 0.019733 | 0.019733 | 0.99462 | -0.10333 | 0.99473 | -0.10109 | 5.4212
28 | -0.014311 | -0.0035861 | 0.014311 | 0.0035866 | 9.0005e-07 | 5.0804e-07 | 0.021407 | 0.021407 | 0.021407 | 0.99473 | -0.10109 | 0.9948 | -0.099774 | 5.881
29 | 0.012497 | 0.003133 | -0.012493 | -0.0031312 | 3.366e-06 | 1.8203e-06 | 0.018685 | 0.018685 | 0.018685 | 0.99522 | -0.091601 | 0.99493 | -0.097255 | 5.1332
30 | 0.045565 | 0.011452 | -0.045502 | -0.011412 | 6.3286e-05 | 4.0032e-05 | 0.068139 | 0.068139 | 0.068139 | 0.99522 | -0.091601 | 0.99371 | -0.12074 | 18.7194
31 | 0.020506 | 0.0051437 | -0.020492 | -0.0051355 | 1.3595e-05 | 8.1996e-06 | 0.030652 | 0.030652 | 0.030652 | 0.99552 | -0.085857 | 0.9948 | -0.099774 | 8.4208
32 | 0.0061806 | 0.001549 | -0.0061795 | -0.0015487 | 1.1501e-06 | 2.7027e-07 | 0.0092449 | 0.0092451 | 0.0092451 | 0.9948 | -0.099774 | 0.9946 | -0.10368 | 2.5399
33 | -0.0015404 | -0.00038606 | 0.0015404 | 0.00038598 | 1.327e-08 | -7.7227e-08 | 0.0023096 | 0.0023096 | 0.0023096 | 0.99244 | -0.14546 | 0.99245 | -0.14528 | 0.6345
34 | -0.0055073 | -0.0013802 | 0.0055075 | 0.0013802 | 1.476e-07 | 1.9868e-08 | 0.0082573 | 0.0082573 | 0.0082573 | 0.99245 | -0.14528 | 0.99248 | -0.14472 | 2.2685
35 | -0.0010362 | -0.00025971 | 0.0010363 | 0.00025965 | 4.1924e-09 | -5.7196e-08 | 0.0015535 | 0.0015535 | 0.0015535 | 0.99258 | -0.14271 | 0.99258 | -0.14263 | 0.42678
36 | -0.0014097 | -0.00035325 | 0.0014097 | 0.00035323 | 2.2794e-09 | -1.6132e-08 | 0.0021133 | 0.0021133 | 0.0021133 | 0.99258 | -0.14263 | 0.99258 | -0.1426 | 0.58059
37 | -0.0049772 | -0.0012471 | 0.0049775 | 0.0012471 | 3.2107e-07 | 6.6157e-09 | 0.0074607 | 0.0074606 | 0.0074607 | 0.99267 | -0.1409 | 0.99274 | -0.13955 | 2.0496
38 | 0.0049772 | 0.0012471 | -0.0049769 | -0.0012471 | 2.6462e-07 | 5.4765e-09 | 0.0074607 | 0.0074607 | 0.0074607 | 0.99267 | -0.1409 | 0.99261 | -0.14202 | 2.0497
39 | -0.011376 | -0.0028502 | 0.011381 | 0.0028531 | 5.3949e-06 | 2.8126e-06 | 0.017051 | 0.01705 | 0.017051 | 0.99274 | -0.13955 | 0.99326 | -0.12959 | 4.6842
40 | 0.0063981 | 0.0016031 | -0.0063975 | -0.001603 | 5.9193e-07 | 1.5694e-07 | 0.0095899 | 0.00959 | 0.00959 | 0.99274 | -0.13955 | 0.99264 | -0.14149 | 2.6346
41 | 0.0023177 | 0.00058065 | -0.0023177 | -0.00058079 | 6.3856e-08 | -1.4146e-07 | 0.0034744 | 0.0034745 | 0.0034745 | 0.99261 | -0.14202 | 0.99258 | -0.1426 | 0.95452
42 | -0.012839 | -0.0032186 | 0.012843 | 0.0032208 | 4.0567e-06 | 2.2177e-06 | 0.019235 | 0.019235 | 0.019235 | 0.99326 | -0.12959 | 0.9936 | -0.12296 | 5.2844
43 | 0.0034342 | 0.00086031 | -0.0034341 | -0.00086038 | 1.1086e-07 | -7.3248e-08 | 0.0051479 | 0.005148 | 0.005148 | 0.99264 | -0.14149 | 0.99261 | -0.14217 | 1.4143
44 | -0.0028768 | -0.00072098 | 0.0028768 | 0.00072093 | 4.3175e-08 | -5.2561e-08 | 0.0043102 | 0.0043102 | 0.0043102 | 0.99314 | -0.13191 | 0.99315 | -0.13159 | 1.1841
45 | -0.0050082 | -0.0012551 | 0.0050085 | 0.0012551 | 3.5314e-07 | 9.5605e-09 | 0.0075036 | 0.0075035 | 0.0075036 | 0.99315 | -0.13159 | 0.99323 | -0.13011 | 2.0614
46 | 0.002882 | 0.00072202 | -0.0028818 | -0.00072226 | 1.967e-07 | -2.3732e-07 | 0.0043203 | 0.0043205 | 0.0043205 | 0.99261 | -0.14217 | 0.99253 | -0.1436 | 1.1869
47 | -0.029741 | -0.0074594 | 0.029744 | 0.0074613 | 3.1597e-06 | 1.9672e-06 | 0.044542 | 0.044542 | 0.044542 | 0.9936 | -0.12296 | 0.99371 | -0.12074 | 12.2367
48 | 0.016897 | 0.0042386 | -0.016894 | -0.0042369 | 2.879e-06 | 1.6874e-06 | 0.025307 | 0.025307 | 0.025307 | 0.9936 | -0.12296 | 0.99341 | -0.12654 | 6.9524
49 | 0.015758 | 0.0039508 | -0.015755 | -0.0039488 | 3.4715e-06 | 2.0064e-06 | 0.023597 | 0.023597 | 0.023597 | 0.99371 | -0.12074 | 0.99348 | -0.12536 | 6.4827
50 | 0.015661 | 0.0039277 | -0.015658 | -0.0039259 | 2.9612e-06 | 1.7094e-06 | 0.023459 | 0.023459 | 0.023459 | 0.99341 | -0.12654 | 0.99321 | -0.13051 | 6.4447
51 | 0.013886 | 0.0034819 | -0.013885 | -0.0034816 | 5.9849e-07 | 3.3531e-07 | 0.020804 | 0.020804 | 0.020804 | 0.99321 | -0.13051 | 0.99316 | -0.13141 | 5.7155
52 | 0.012411 | 0.0031122 | -0.012407 | -0.0031096 | 4.7492e-06 | 2.5658e-06 | 0.018596 | 0.018596 | 0.018596 | 0.99316 | -0.13141 | 0.99275 | -0.13944 | 5.1089
53 | 0.0081579 | 0.0020448 | -0.0081558 | -0.0020439 | 2.05e-06 | 8.3942e-07 | 0.012228 | 0.012228 | 0.012228 | 0.99275 | -0.13944 | 0.99248 | -0.14472 | 3.3593
54 | 0.014423 | 0.0036151 | -0.014422 | -0.0036146 | 8.5362e-07 | 4.8316e-07 | 0.021603 | 0.021603 | 0.021603 | 0.99348 | -0.12536 | 0.99341 | -0.1266 | 5.9348
55 | 0.0095272 | 0.0023879 | -0.0095258 | -0.0023872 | 1.3907e-06 | 6.5289e-07 | 0.014249 | 0.014249 | 0.014249 | 0.99493 | -0.097255 | 0.99477 | -0.10032 | 3.9146
56 | -0.0071466 | -0.001791 | 0.0071468 | 0.001791 | 2.1669e-07 | 7.3441e-08 | 0.010707 | 0.010707 | 0.010707 | 0.99323 | -0.13011 | 0.99326 | -0.12948 | 2.9414
57 | -0.008611 | -0.002158 | 0.0086122 | 0.0021585 | 1.1785e-06 | 5.0976e-07 | 0.0129 | 0.0129 | 0.0129 | 0.99326 | -0.12948 | 0.99341 | -0.1266 | 3.544
58 | -0.0022873 | -0.00057325 | 0.0022873 | 0.00057316 | 3.6953e-08 | -8.5568e-08 | 0.003422 | 0.0034219 | 0.003422 | 0.9946 | -0.10358 | 0.99462 | -0.10324 | 0.9401
59 | -0.0043098 | -0.00108 | 0.0043101 | 0.00108 | 2.5536e-07 | -4.9172e-08 | 0.0064477 | 0.0064476 | 0.0064477 | 0.99462 | -0.10324 | 0.99469 | -0.102 | 1.7713
60 | -0.0052779 | -0.0013225 | 0.005278 | 0.0013226 | 1.3628e-07 | 1.1545e-08 | 0.0078954 | 0.0078954 | 0.0078954 | 0.99469 | -0.102 | 0.99471 | -0.10145 | 2.1691
61 | -0.0074752 | -0.0018732 | 0.0074756 | 0.0018734 | 4.0386e-07 | 1.4666e-07 | 0.011182 | 0.011182 | 0.011182 | 0.99471 | -0.10145 | 0.99477 | -0.10032 | 3.072

## res_trafo
| p_hv_mw | q_hv_mvar | p_lv_mw | q_lv_mvar | pl_mw | ql_mvar | i_hv_ka | i_lv_ka | vm_hv_pu | va_hv_degree | vm_lv_pu | va_lv_degree | loading_percent
0 | -1.2729e-15 | -1.3162e-15 | 0.00165 | 1.2699e-07 | 0.00165 | 1.2699e-07 | 5.2857e-17 | 0.0023815 | 0.99998 | 149.9956 | 1 | 0 | 0.2619

## res_ext_grid
| p_mw | q_mvar
0 | 0.25164 | 0.063318

## res_load
| p_mw | q_mvar
0 | 0.0059853 | 0.0015001
1 | 0.00051571 | 0.00012925
2 | 0.00035766 | 8.9637e-05
3 | 0.0017226 | 0.00043172
4 | 0.0016168 | 0.00040522
5 | 0.021594 | 0.005412
6 | 0.022851 | 0.0057269
7 | 0.0016591 | 0.00041581
8 | 0.0013233 | 0.00033164
9 | 0.023784 | 0.0059609
10 | 0.030033 | 0.007527
11 | 0.011457 | 0.0028713
12 | 0.011745 | 0.0029437
13 | 0.001119 | 0.00028045
14 | 0.002283 | 0.00057218
15 | 0.0062412 | 0.0015642
16 | 0.029024 | 0.0072741
17 | 0.010791 | 0.0027045
18 | 0.0015404 | 0.00038606
19 | 0.0039669 | 0.00099421
20 | 0.0010362 | 0.00025971
21 | 0.00037346 | 9.3599e-05
22 | 0.0026592 | 0.00066645
23 | 0.00090795 | 0.00022755
24 | 0.0014584 | 0.00036551
25 | 0.0029633 | 0.00074267
26 | 0.0028768 | 0.00072098
27 | 0.0021314 | 0.00053418
28 | 0.00055207 | 0.00013836
29 | 0.0028818 | 0.00072226
30 | 0.0012338 | 0.00030922
31 | 0.0017717 | 0.00044402
32 | 0.0014739 | 0.00036938
33 | 0.0042488 | 0.0010649
34 | 0.0026484 | 0.00066374
35 | 0.0013315 | 0.00033369
36 | 0.0061795 | 0.0015487
37 | 0.002966 | 0.00074334
38 | 0.0021381 | 0.00053585
39 | 0.0014642 | 0.00036696
40 | 0.00581 | 0.0014561
41 | 0.0022873 | 0.00057325
42 | 0.0020225 | 0.00050688
43 | 0.00096779 | 0.00024255
44 | 0.0021972 | 0.00055067
45 | 0.0020502 | 0.00051384

## dtypes
| element | column | dtype
0 | bus | name | object
1 | bus | vn_kv | float64
2 | bus | type | object
3 | bus | zone | object
4 | bus | in_service | bool
5 | load | name | object
6 | load | bus | uint32
7 | load | p_mw | float64
8 | load | q_mvar | float64
9 | load | const_z_percent | float64
10 | load | const_i_percent | float64
11 | load | sn_mva | float64
12 | load | scaling | float64
13 | load | in_service | bool
14 | load | type | object
15 | ext_grid | name | object
16 | ext_grid | bus | uint32
17 | ext_grid | vm_pu | float64
18 | ext_grid | va_degree | float64
19 | ext_grid | slack_weight | float64
20 | ext_grid | in_service | bool
21 | line | name | object
22 | line | std_type | object
23 | line | from_bus | uint32
24 | line | to_bus | uint32
25 | line | length_km | float64
26 | line | r_ohm_per_km | float64
27 | line | x_ohm_per_km | float64
28 | line | c_nf_per_km | float64
29 | line | g_us_per_km | float64
30 | line | max_i_ka | float64
31 | line | df | float64
32 | line | parallel | uint32
33 | line | type | object
34 | line | in_service | bool
35 | trafo | name | object
36 | trafo | std_type | object
37 | trafo | hv_bus | uint32
38 | trafo | lv_bus | uint32
39 | trafo | sn_mva | float64
40 | trafo | vn_hv_kv | float64
41 | trafo | vn_lv_kv | float64
42 | trafo | vk_percent | float64
43 | trafo | vkr_percent | float64
44 | trafo | pfe_kw | float64
45 | trafo | i0_percent | float64
46 | trafo | shift_degree | float64
47 | trafo | tap_side | object
48 | trafo | tap_neutral | int32
49 | trafo | tap_min | int32
50 | trafo | tap_max | int32
51 | trafo | tap_step_percent | float64
52 | trafo | tap_step_degree | float64
53 | trafo | tap_pos | int32
54 | trafo | tap_phase_shifter | bool
55 | trafo | parallel | uint32
56 | trafo | df | float64
57 | trafo | in_service | bool
58 | line_geodata | coords | object
59 | bus_geodata | x | float64
60 | bus_geodata | y | float64
61 | bus_geodata | coords | object
62 | res_bus | vm_pu | float64
63 | res_bus | va_degree | float64
64 | res_bus | p_mw | float64
65 | res_bus | q_mvar | float64
66 | res_line | p_from_mw | float64
67 | res_line | q_from_mvar | float64
68 | res_line | p_to_mw | float64
69 | res_line | q_to_mvar | float64
70 | res_line | pl_mw | float64
71 | res_line | ql_mvar | float64
72 | res_line | i_from_ka | float64
73 | res_line | i_to_ka | float64
74 | res_line | i_ka | float64
75 | res_line | vm_from_pu | float64
76 | res_line | va_from_degree | float64
77 | res_line | vm_to_pu | float64
78 | res_line | va_to_degree | float64
79 | res_line | loading_percent | float64
80 | res_trafo | p_hv_mw | float64
81 | res_trafo | q_hv_mvar | float64
82 | res_trafo | p_lv_mw | float64
83 | res_trafo | q_lv_mvar | float64
84 | res_trafo | pl_mw | float64
85 | res_trafo | ql_mvar | float64
86 | res_trafo | i_hv_ka | float64
87 | res_trafo | i_lv_ka | float64
88 | res_trafo | vm_hv_pu | float64
89 | res_trafo | va_hv_degree | float64
90 | res_trafo | vm_lv_pu | float64
91 | res_trafo | va_lv_degree | float64
92 | res_trafo | loading_percent | float64
93 | res_ext_grid | p_mw | float64
94 | res_ext_grid | q_mvar | float64
95 | res_load | p_mw | float64
96 | res_load | q_mvar | float64

## parameters
| version | format_version | converged | OPF_converged | name | f_hz | sn_mva
0 | 2.14.6 | 2.14.0 | TRUE | FALSE |  | 50 | 1