## bus
| name | vn_kv | type | zone | in_service
0 | bus_LV_248-6_1_5_node_11 | 0.4 | n |  | TRUE
1 | bus_LV_248-6_1_5_node_12 | 0.4 | n |  | TRUE
2 | bus_LV_248-6_1_5_node_14 | 0.4 | n |  | TRUE
3 | bus_LV_248-6_1_5_node_40 | 0.4 | n |  | TRUE
4 | bus_LV_248-6_1_5_node_35 | 0.4 | n |  | TRUE
5 | bus_LV_248-6_1_5_node_16 | 0.4 | n |  | TRUE
6 | bus_LV_248-6_1_5_node_90 | 0.4 | n |  | TRUE
7 | bus_LV_248-6_1_5_node_17 | 0.4 | n |  | TRUE
8 | bus_LV_248-6_1_5_node_18 | 0.4 | n |  | TRUE
9 | bus_LV_248-6_1_5_node_25 | 0.4 | n |  | TRUE
10 | bus_LV_248-6_1_5_node_44 | 0.4 | n |  | TRUE
11 | bus_LV_248-6_1_5_node_20 | 0.4 | n |  | TRUE
12 | bus_LV_248-6_1_5_node_38 | 0.4 | n |  | TRUE
13 | bus_LV_248-6_1_5_node_23 | 0.4 | n |  | TRUE
14 | bus_LV_248-6_1_5_node_36 | 0.4 | n |  | TRUE
15 | bus_LV_248-6_1_5_node_21 | 0.4 | n |  | TRUE
16 | bus_LV_248-6_1_5_node_43 | 0.4 | n |  | TRUE
17 | bus_LV_248-6_1_5_node_89 | 0.4 | n |  | TRUE
18 | bus_LV_248-6_1_5_node_34 | 0.4 | n |  | TRUE
19 | bus_LV_248-6_1_5_node_37 | 0.4 | n |  | TRUE
20 | bus_LV_248-6_1_5_node_45 | 0.4 | n |  | TRUE
21 | bus_LV_248-6_1_5_node_47 | 0.4 | n |  | TRUE
22 | bus_LV_248-6_1_5_node_51 | 0.4 | n |  | TRUE
23 | bus_LV_248-6_1_5_node_52 | 0.4 | n |  | TRUE
24 | bus_LV_248-6_1_5_node_53 | 0.4 | n |  | TRUE
25 | bus_LV_248-6_1_5_node_50 | 0.4 | n |  | TRUE
26 | bus_LV_248-6_1_5_node_106 | 0.4 | n |  | TRUE
27 | bus_LV_248-6_1_5_node_104 | 0.4 | n |  | TRUE
28 | bus_LV_248-6_1_5_node_56 | 0.4 | n |  | TRUE
29 | bus_LV_248-6_1_5_node_97 | 0.4 | n |  | TRUE
30 | bus_LV_248-6_1_5_node_103 | 0.4 | n |  | TRUE
31 | bus_LV_248-6_1_5_node_54 | 0.4 | n |  | TRUE
32 | bus_LV_248-6_1_5_node_55 | 0.4 | n |  | TRUE
33 | bus_LV_248-6_1_5_node_57 | 0.4 | n |  | TRUE
34 | bus_LV_248-6_1_5_node_58 | 0.4 | n |  | TRUE
35 | bus_LV_248-6_1_5_node_105 | 0.4 | n |  | TRUE
36 | bus_LV_248-6_1_5_node_93 | 0.4 | n |  | TRUE
37 | bus_LV_248-6_1_5_node_94 | 0.4 | n |  | TRUE
38 | bus_LV_248-6_1_5_node_95 | 0.4 | n |  | TRUE
39 | bus_MV_358_1_node_124 | 20 | n |  | TRUE

## load
| name | bus | p_mw | q_mvar | const_z_percent | const_i_percent | sn_mva | scaling | in_service | type
0 | LV_248-6_1_5_load_11 | 0 | 0.0019208 | 0.00048139 | 0 | 0 |  | 1 | TRUE | wye
1 | LV_248-6_1_5_load_35 | 4 | 0.0041103 | 0.0010301 | 0 | 0 |  | 1 | TRUE | wye
2 | LV_248-6_1_5_load_90 | 6 | 0.0086701 | 0.0021729 | 0 | 0 |  | 1 | TRUE | wye
3 | LV_248-6_1_5_load_25 | 9 | 0.013828 | 0.0034657 | 0 | 0 |  | 1 | TRUE | wye
4 | LV_248-6_1_5_load_44 | 10 | 0.013972 | 0.0035018 | 0 | 0 |  | 1 | TRUE | wye
5 | LV_248-6_1_5_load_38 | 12 | 0.0018828 | 0.00047187 | 0 | 0 |  | 1 | TRUE | wye
6 | LV_248-6_1_5_load_36 | 14 | 0.0027352 | 0.00068551 | 0 | 0 |  | 1 | TRUE | wye
7 | LV_248-6_1_5_load_43 | 16 | 0.0035903 | 0.00089982 | 0 | 0 |  | 1 | TRUE | wye
8 | LV_248-6_1_5_load_89 | 17 | 0.047194 | 0.011828 | 0 | 0 |  | 1 | TRUE | wye
9 | LV_248-6_1_5_load_34 | 18 | 0.010799 | 0.0027065 | 0 | 0 |  | 1 | TRUE | wye
10 | LV_248-6_1_5_load_37 | 19 | 0.0027783 | 0.00069631 | 0 | 0 |  | 1 | TRUE | wye
11 | LV_248-6_1_5_load_45 | 20 | 0.0050582 | 0.0012677 | 0 | 0 |  | 1 | TRUE | wye
12 | LV_248-6_1_5_load_52 | 23 | 0.0023453 | 0.00058778 | 0 | 0 |  | 1 | TRUE | wye
13 | LV_248-6_1_5_load_53 | 24 | 0.0014017 | 0.00035131 | 0 | 0 |  | 1 | TRUE | wye
14 | LV_248-6_1_5_load_106 | 26 | 0.0025058 | 0.00062801 | 0 | 0 |  | 1 | TRUE | wye
15 | LV_248-6_1_5_load_104 | 27 | 0.001491 | 0.00037368 | 0 | 0 |  | 1 | TRUE | wye
16 | LV_248-6_1_5_load_97 | 29 | 0.061828 | 0.015496 | 0 | 0 |  | 1 | TRUE | wye
17 | LV_248-6_1_5_load_103 | 30 | 0.0074711 | 0.0018724 | 0 | 0 |  | 1 | TRUE | wye
18 | LV_248-6_1_5_load_54 | 31 | 0.034297 | 0.0085956 | 0 | 0 |  | 1 | TRUE | wye
19 | LV_248-6_1_5_load_55 | 32 | 0.01236 | 0.0030978 | 0 | 0 |  | 1 | TRUE | wye
20 | LV_248-6_1_5_load_57 | 33 | 0.013586 | 0.0034049 | 0 | 0 |  | 1 | TRUE | wye
21 | LV_248-6_1_5_load_58 | 34 | 0.0027694 | 0.00069408 | 0 | 0 |  | 1 | TRUE | wye
22 | LV_248-6_1_5_load_105 | 35 | 0.002904 | 0.0007278 | 0 | 0 |  | 1 | TRUE | wye
23 | LV_248-6_1_5_load_93 | 36 | 0.0021801 | 0.00054638 | 0 | 0 |  | 1 | TRUE | wye
24 | LV_248-6_1_5_load_94 | 37 | 0.0020395 | 0.00051115 | 0 | 0 |  | 1 | TRUE | wye
25 | LV_248-6_1_5_load_95 | 38 | 0.056523 | 0.014166 | 0 | 0 |  | 1 | TRUE | wye

## ext_grid
| name | bus | vm_pu | va_degree | slack_weight | in_service
0 |  | 28 | 1 | 0 | 1 | TRUE

## line
| name | std_type | from_bus | to_bus | length_km | r_ohm_per_km | x_ohm_per_km | c_nf_per_km | g_us_per_km | max_i_ka | df | parallel | type | in_service
0 | LV_248-6_1_5_line_0 |  | 0 | 1 | 0.036854 | 0.125 | 0.08 | 261 | 0 | 0.364 | 1 | 1 | cs | TRUE
1 | LV_248-6_1_5_line_1 |  | 1 | 2 | 0.063659 | 0.125 | 0.08 | 261 | 0 | 0.364 | 1 | 1 | cs | TRUE
2 | LV_248-6_1_5_line_2 |  | 2 | 3 | 0.037899 | 0.125 | 0.08 | 261 | 0 | 0.364 | 1 | 1 | cs | TRUE
3 | LV_248-6_1_5_line_3 |  | 2 | 4 | 0.011083 | 0.125 | 0.08 | 261 | 0 | 0.364 | 1 | 1 | cs | TRUE
4 | LV_248-6_1_5_line_4 |  | 3 | 10 | 0.0044681 | 0.125 | 0.08 | 261 | 0 | 0.364 | 1 | 1 | cs | TRUE
5 | LV_248-6_1_5_line_5 |  | 3 | 16 | 0.020617 | 0.125 | 0.08 | 261 | 0 | 0.364 | 1 | 1 | cs | TRUE
6 | LV_248-6_1_5_line_6 |  | 4 | 18 | 0.042805 | 0.125 | 0.08 | 261 | 0 | 0.364 | 1 | 1 | cs | TRUE
7 | LV_248-6_1_5_line_7 |  | 5 | 6 | 0.048737 | 0.125 | 0.08 | 261 | 0 | 0.364 | 1 | 1 | cs | TRUE
8 | LV_248-6_1_5_line_8 |  | 5 | 7 | 0.0588 | 0.125 | 0.08 | 261 | 0 | 0.364 | 1 | 1 | cs | TRUE
9 | LV_248-6_1_5_line_9 |  | 6 | 33 | 0.0027786 | 0.125 | 0.08 | 261 | 0 | 0.364 | 1 | 1 | cs | TRUE
10 | LV_248-6_1_5_line_10 |  | 7 | 8 | 0.031312 | 0.125 | 0.08 | 261 | 0 | 0.364 | 1 | 1 | cs | TRUE
11 | LV_248-6_1_5_line_11 |  | 7 | 9 | 0.055149 | 0.125 | 0.08 | 261 | 0 | 0.364 | 1 | 1 | cs | TRUE
12 | LV_248-6_1_5_line_12 |  | 8 | 10 | 0.0084855 | 0.125 | 0.08 | 261 | 0 | 0.364 | 1 | 1 | cs | TRUE
13 | LV_248-6_1_5_line_13 |  | 11 | 12 | 0.0070741 | 0.125 | 0.08 | 261 | 0 | 0.364 | 1 | 1 | cs | TRUE
14 | LV_248-6_1_5_line_14 |  | 11 | 13 | 0.0073121 | 0.125 | 0.08 | 261 | 0 | 0.364 | 1 | 1 | cs | TRUE
15 | LV_248-6_1_5_line_15 |  | 11 | 14 | 0.016061 | 0.125 | 0.08 | 261 | 0 | 0.364 | 1 | 1 | cs | TRUE
16 | LV_248-6_1_5_line_16 |  | 12 | 15 | 0.014949 | 0.125 | 0.08 | 261 | 0 | 0.364 | 1 | 1 | cs | TRUE
17 | LV_248-6_1_5_line_17 |  | 13 | 17 | 0.030862 | 0.125 | 0.08 | 261 | 0 | 0.364 | 1 | 1 | cs | TRUE
18 | LV_248-6_1_5_line_18 |  | 14 | 19 | 0.0059946 | 0.125 | 0.08 | 261 | 0 | 0.364 | 1 | 1 | cs | TRUE
19 | LV_248-6_1_5_line_19 |  | 15 | 16 | 0.0057532 | 0.125 | 0.08 | 261 | 0 | 0.364 | 1 | 1 | cs | TRUE
20 | LV_248-6_1_5_line_20 |  | 20 | 21 | 0.035662 | 0.125 | 0.08 | 261 | 0 | 0.364 | 1 | 1 | cs | TRUE
21 | LV_248-6_1_5_line_21 |  | 21 | 22 | 0.043325 | 0.125 | 0.08 | 261 | 0 | 0.364 | 1 | 1 | cs | TRUE
22 | LV_248-6_1_5_line_22 |  | 21 | 23 | 0.018308 | 0.125 | 0.08 | 261 | 0 | 0.364 | 1 | 1 | cs | TRUE
23 | LV_248-6_1_5_line_23 |  | 21 | 24 | 0.0145 | 0.125 | 0.08 | 261 | 0 | 0.364 | 1 | 1 | cs | TRUE
24 | LV_248-6_1_5_line_24 |  | 22 | 28 | 0.042468 | 0.125 | 0.08 | 261 | 0 | 0.364 | 1 | 2 | cs | TRUE
25 | LV_248-6_1_5_line_25 |  | 22 | 29 | 0.013349 | 0.125 | 0.08 | 261 | 0 | 0.364 | 1 | 1 | cs | TRUE
26 | LV_248-6_1_5_line_26 |  | 24 | 30 | 0.014059 | 0.125 | 0.08 | 261 | 0 | 0.364 | 1 | 1 | cs | TRUE
27 | LV_248-6_1_5_line_27 |  | 25 | 26 | 0.051793 | 0.125 | 0.08 | 261 | 0 | 0.364 | 1 | 1 | cs | TRUE
28 | LV_248-6_1_5_line_28 |  | 25 | 27 | 0.024992 | 0.125 | 0.08 | 261 | 0 | 0.364 | 1 | 1 | cs | TRUE
29 | LV_248-6_1_5_line_29 |  | 27 | 30 | 0.0092444 | 0.125 | 0.08 | 261 | 0 | 0.364 | 1 | 1 | cs | TRUE
30 | LV_248-6_1_5_line_30 |  | 28 | 34 | 0.038363 | 0.125 | 0.08 | 261 | 0 | 0.364 | 1 | 1 | cs | TRUE
31 | LV_248-6_1_5_line_31 |  | 28 | 31 | 0.01682 | 0.125 | 0.08 | 261 | 0 | 0.364 | 1 | 2 | cs | TRUE
32 | LV_248-6_1_5_line_32 |  | 29 | 38 | 0.0086872 | 0.125 | 0.08 | 261 | 0 | 0.364 | 1 | 1 | cs | TRUE
33 | LV_248-6_1_5_line_33 |  | 31 | 32 | 0.037256 | 0.125 | 0.08 | 261 | 0 | 0.364 | 1 | 1 | cs | TRUE
34 | LV_248-6_1_5_line_34 |  | 32 | 33 | 0.0099763 | 0.125 | 0.08 | 261 | 0 | 0.364 | 1 | 1 | cs | TRUE
35 | LV_248-6_1_5_line_35 |  | 34 | 35 | 0.0090655 | 0.125 | 0.08 | 261 | 0 | 0.364 | 1 | 1 | cs | TRUE
36 | LV_248-6_1_5_line_36 |  | 36 | 37 | 0.0086229 | 0.125 | 0.08 | 261 | 0 | 0.364 | 1 | 1 | cs | TRUE
37 | LV_248-6_1_5_line_37 |  | 36 | 38 | 0.022685 | 0.125 | 0.08 | 261 | 0 | 0.364 | 1 | 1 | cs | TRUE

## trafo
| name | std_type | hv_bus | lv_bus | sn_mva | vn_hv_kv | vn_lv_kv | vk_percent | vkr_percent | pfe_kw | i0_percent | shift_degree | tap_side | tap_neutral | tap_min | tap_max | tap_step_percent | tap_step_degree | tap_pos | tap_phase_shifter | parallel | df | in_service
0 | LV_248-6_1_5_trafo_56 | 0.63 MVA 20/0.4 kV | 39 | 28 | 0.63 | 20 | 0.4 | 6 | 1.206 | 1.65 | 0.2619 | 150 | hv | 0 | -2 | 2 | 2.5 | 0 | 0 | FALSE | 1 | 1 | TRUE

## line_geodata
| x0 | y0 | x1 | y1 | x2 | y2 | x3 | y3 | x4 | y4 | x5 | y5 | x6 | y6
0 | 2676694.8874 | 1247031.8389 | 2676692.9127 | 1247026.832 | 2676668.9883 | 1247006.3845
1 | 2676687.8361 | 1247078.2367 | 2676682.613 | 1247072.0758 | 2676678.3167 | 1247063.1806 | 2676674.8217 | 1247039.0513 | 2676694.8874 | 1247031.8389
2 | 2676709.7804 | 1247109.1316 | 2676701.1196 | 1247095.4431 | 2676687.8361 | 1247078.2367
3 | 2676687.8361 | 1247078.2367 | 2676698.8755 | 1247077.2551
4 | 2676709.7804 | 1247109.1316 | 2676709.4375 | 1247111.1175 | 2676708.5017 | 1247113.3848
5 | 2676709.7804 | 1247109.1316 | 2676721.7677 | 1247105.6731 | 2676723.4368 | 1247105.6947 | 2676729.2109 | 1247108.6164
6 | 2676698.8755 | 1247077.2551 | 2676716.982 | 1247075.6451 | 2676720.7686 | 1247078.9854 | 2676726.9133 | 1247077.5527 | 2676727.4363 | 1247078.5824 | 2676738.582 | 1247073.8397
7 | 2676637.4039 | 1247159.6658 | 2676640.2349 | 1247163.8832 | 2676674.3585 | 1247176.4555 | 2676681.5645 | 1247177.5679
8 | 2676637.4039 | 1247159.6658 | 2676634.9288 | 1247155.9644 | 2676660.2627 | 1247145.551 | 2676657.8257 | 1247143.5736 | 2676679.7537 | 1247134.2726
9 | 2676681.5645 | 1247177.5679 | 2676684.3106 | 1247177.9918
10 | 2676708.5883 | 1247121.8698 | 2676679.7537 | 1247134.2726
11 | 2676679.7537 | 1247134.2726 | 2676677.38 | 1247127.9929 | 2676662.6879 | 1247118.6518 | 2676651.6273 | 1247121.1329 | 2676649.872 | 1247120.1873 | 2676647.3466 | 1247113.9502 | 2676643.9538 | 1247103.521
12 | 2676708.5883 | 1247121.8698 | 2676708.5017 | 1247113.3848
13 | 2676753.9051 | 1247104.2323 | 2676747.3039 | 1247106.7755
14 | 2676753.9051 | 1247104.2323 | 2676755.1642 | 1247107.3286 | 2676756.6044 | 1247111.0276
15 | 2676753.9051 | 1247104.2323 | 2676768.7248 | 1247098.0399
16 | 2676733.3545 | 1247112.1498 | 2676747.3039 | 1247106.7755
17 | 2676756.6044 | 1247111.0276 | 2676728.0123 | 1247122.6458
18 | 2676774.2559 | 1247095.7287 | 2676768.7248 | 1247098.0399
19 | 2676733.3545 | 1247112.1498 | 2676732.5474 | 1247110.3047 | 2676729.2109 | 1247108.6164
20 | 2676822.0582 | 1247228.1484 | 2676852.4401 | 1247246.823
21 | 2676785.3688 | 1247204.9343 | 2676822.0582 | 1247228.1484
22 | 2676822.0582 | 1247228.1484 | 2676834.3645 | 1247214.5939
23 | 2676822.0582 | 1247228.1484 | 2676812.3793 | 1247238.9451
24 | 2676747.3111 | 1247185.8613 | 2676785.3688 | 1247204.9343
25 | 2676785.3688 | 1247204.9343 | 2676789.5838 | 1247201.4308 | 2676794.7272 | 1247195.4773
26 | 2676802.9948 | 1247249.4134 | 2676812.3793 | 1247238.9451
27 | 2676780.1416 | 1247274.906 | 2676758.2103 | 1247300.2404 | 2676744.8005 | 1247312.6709
28 | 2676780.1416 | 1247274.906 | 2676796.8241 | 1247256.2968
29 | 2676802.9948 | 1247249.4134 | 2676796.8241 | 1247256.2968
30 | 2676747.3111 | 1247185.8613 | 2676744.9747 | 1247192.4581 | 2676757.28 | 1247221.3076
31 | 2676747.3111 | 1247185.8613 | 2676737.5142 | 1247181.7649 | 2676731.3795 | 1247180.861
32 | 2676794.7272 | 1247195.4773 | 2676800.4064 | 1247188.9036
33 | 2676731.3795 | 1247180.861 | 2676728.0825 | 1247180.3753 | 2676694.17 | 1247179.5138 | 2676694.17 | 1247179.5138
34 | 2676684.3106 | 1247177.9918 | 2676694.17 | 1247179.5138
35 | 2676757.28 | 1247221.3076 | 2676760.8368 | 1247229.6463
36 | 2676815.2364 | 1247171.7378 | 2676820.8736 | 1247165.2127
37 | 2676815.2364 | 1247171.7378 | 2676800.4064 | 1247188.9036

## bus_geodata
| x | y | coords
0 | 2676668.9883 | 1247006.3845
1 | 2676694.8874 | 1247031.8389
2 | 2676687.8361 | 1247078.2367
3 | 2676709.7804 | 1247109.1316
4 | 2676698.8755 | 1247077.2551
5 | 2676637.4039 | 1247159.6658
6 | 2676681.5645 | 1247177.5679
7 | 2676679.7537 | 1247134.2726
8 | 2676708.5883 | 1247121.8698
9 | 2676643.9538 | 1247103.521
10 | 2676708.5017 | 1247113.3848
11 | 2676753.9051 | 1247104.2323
12 | 2676747.3039 | 1247106.7755
13 | 2676756.6044 | 1247111.0276
14 | 2676768.7248 | 1247098.0399
15 | 2676733.3545 | 1247112.1498
16 | 2676729.2109 | 1247108.6164
17 | 2676728.0123 | 1247122.6458
18 | 2676738.582 | 1247073.8397
19 | 2676774.2559 | 1247095.7287
20 | 2676852.4401 | 1247246.823
21 | 2676822.0582 | 1247228.1484
22 | 2676785.3688 | 1247204.9343
23 | 2676834.3645 | 1247214.5939
24 | 2676812.3793 | 1247238.9451
25 | 2676780.1416 | 1247274.906
26 | 2676744.8005 | 1247312.6709
27 | 2676796.8241 | 1247256.2968
28 | 2676747.3111 | 1247185.8613
29 | 2676794.7272 | 1247195.4773
30 | 2676802.9948 | 1247249.4134
31 | 2676731.3795 | 1247180.861
32 | 2676694.17 | 1247179.5138
33 | 2676684.3106 | 1247177.9918
34 | 2676757.28 | 1247221.3076
35 | 2676760.8368 | 1247229.6463
36 | 2676815.2364 | 1247171.7378
37 | 2676820.8736 | 1247165.2127
38 | 2676800.4064 | 1247188.9036
39 | 2676785.3688 | 1247204.9343

## line_std_types
| c_nf_per_km | r_ohm_per_km | x_ohm_per_km | max_i_ka | type | q_mm2 | alpha | voltage_rating
NAYY 4x50 SE | 210 | 0.642 | 0.083 | 0.142 | cs | 50 | 0.00403 | LV
NAYY 4x120 SE | 264 | 0.225 | 0.08 | 0.242 | cs | 120 | 0.00403 | LV
NAYY 4x150 SE | 261 | 0.208 | 0.08 | 0.27 | cs | 150 | 0.00403 | LV
NA2XS2Y 1x95 RM/25 12/20 kV | 216 | 0.313 | 0.132 | 0.252 | cs | 95 | 0.00403 | MV
NA2XS2Y 1x185 RM/25 12/20 kV | 273 | 0.161 | 0.117 | 0.362 | cs | 185 | 0.00403 | MV
NA2XS2Y 1x240 RM/25 12/20 kV | 304 | 0.122 | 0.112 | 0.421 | cs | 240 | 0.00403 | MV
NA2XS2Y 1x95 RM/25 6/10 kV | 315 | 0.313 | 0.123 | 0.249 | cs | 95 | 0.00403 | MV
NA2XS2Y 1x185 RM/25 6/10 kV | 406 | 0.161 | 0.11 | 0.358 | cs | 185 | 0.00403 | MV
NA2XS2Y 1x240 RM/25 6/10 kV | 456 | 0.122 | 0.105 | 0.416 | cs | 240 | 0.00403 | MV
NA2XS2Y 1x150 RM/25 12/20 kV | 250 | 0.206 | 0.116 | 0.319 | cs | 150 | 0.00403 | MV
NA2XS2Y 1x120 RM/25 12/20 kV | 230 | 0.253 | 0.119 | 0.283 | cs | 120 | 0.00403 | MV
NA2XS2Y 1x70 RM/25 12/20 kV | 190 | 0.443 | 0.132 | 0.22 | cs | 70 | 0.00403 | MV
NA2XS2Y 1x150 RM/25 6/10 kV | 360 | 0.206 | 0.11 | 0.315 | cs | 150 | 0.00403 | MV
NA2XS2Y 1x120 RM/25 6/10 kV | 340 | 0.253 | 0.113 | 0.28 | cs | 120 | 0.00403 | MV
NA2XS2Y 1x70 RM/25 6/10 kV | 280 | 0.443 | 0.123 | 0.217 | cs | 70 | 0.00403 | MV
N2XS(FL)2Y 1x120 RM/35 64/110 kV | 112 | 0.153 | 0.166 | 0.366 | cs | 120 | 0.00393 | HV
N2XS(FL)2Y 1x185 RM/35 64/110 kV | 125 | 0.099 | 0.156 | 0.457 | cs | 185 | 0.00393 | HV
N2XS(FL)2Y 1x240 RM/35 64/110 kV | 135 | 0.075 | 0.149 | 0.526 | cs | 240 | 0.00393 | HV
N2XS(FL)2Y 1x300 RM/35 64/110 kV | 144 | 0.06 | 0.144 | 0.588 | cs | 300 | 0.00393 | HV
15-AL1/3-ST1A 0.4 | 11 | 1.8769 | 0.35 | 0.105 | ol | 16 | 0.00403 | LV
24-AL1/4-ST1A 0.4 | 11.25 | 1.2012 | 0.335 | 0.14 | ol | 24 | 0.00403 | LV
48-AL1/8-ST1A 0.4 | 12.2 | 0.5939 | 0.3 | 0.21 | ol | 48 | 0.00403 | LV
94-AL1/15-ST1A 0.4 | 13.2 | 0.306 | 0.29 | 0.35 | ol | 94 | 0.00403 | LV
34-AL1/6-ST1A 10.0 | 9.7 | 0.8342 | 0.36 | 0.17 | ol | 34 | 0.00403 | MV
48-AL1/8-ST1A 10.0 | 10.1 | 0.5939 | 0.35 | 0.21 | ol | 48 | 0.00403 | MV
70-AL1/11-ST1A 10.0 | 10.4 | 0.4132 | 0.339 | 0.29 | ol | 70 | 0.00403 | MV
94-AL1/15-ST1A 10.0 | 10.75 | 0.306 | 0.33 | 0.35 | ol | 94 | 0.00403 | MV
122-AL1/20-ST1A 10.0 | 11.1 | 0.2376 | 0.323 | 0.41 | ol | 122 | 0.00403 | MV
149-AL1/24-ST1A 10.0 | 11.25 | 0.194 | 0.315 | 0.47 | ol | 149 | 0.00403 | MV
34-AL1/6-ST1A 20.0 | 9.15 | 0.8342 | 0.382 | 0.17 | ol | 34 | 0.00403 | MV
48-AL1/8-ST1A 20.0 | 9.5 | 0.5939 | 0.372 | 0.21 | ol | 48 | 0.00403 | MV
70-AL1/11-ST1A 20.0 | 9.7 | 0.4132 | 0.36 | 0.29 | ol | 70 | 0.00403 | MV
94-AL1/15-ST1A 20.0 | 10 | 0.306 | 0.35 | 0.35 | ol | 94 | 0.00403 | MV
122-AL1/20-ST1A 20.0 | 10.3 | 0.2376 | 0.344 | 0.41 | ol | 122 | 0.00403 | MV
149-AL1/24-ST1A 20.0 | 10.5 | 0.194 | 0.337 | 0.47 | ol | 149 | 0.00403 | MV
184-AL1/30-ST1A 20.0 | 10.75 | 0.1571 | 0.33 | 0.535 | ol | 184 | 0.00403 | MV
243-AL1/39-ST1A 20.0 | 11 | 0.1188 | 0.32 | 0.645 | ol | 243 | 0.00403 | MV
48-AL1/8-ST1A 110.0 | 8 | 0.5939 | 0.46 | 0.21 | ol | 48 | 0.00403 | HV
70-AL1/11-ST1A 110.0 | 8.4 | 0.4132 | 0.45 | 0.29 | ol | 70 | 0.00403 | HV
94-AL1/15-ST1A 110.0 | 8.65 | 0.306 | 0.44 | 0.35 | ol | 94 | 0.00403 | HV
122-AL1/20-ST1A 110.0 | 8.5 | 0.2376 | 0.43 | 0.41 | ol | 122 | 0.00403 | HV
149-AL1/24-ST1A 110.0 | 8.75 | 0.194 | 0.41 | 0.47 | ol | 149 | 0.00403 | HV
184-AL1/30-ST1A 110.0 | 8.8 | 0.1571 | 0.4 | 0.535 | ol | 184 | 0.00403 | HV
243-AL1/39-ST1A 110.0 | 9 | 0.1188 | 0.39 | 0.645 | ol | 243 | 0.00403 | HV
305-AL1/39-ST1A 110.0 | 9.2 | 0.0949 | 0.38 | 0.74 | ol | 305 | 0.00403 | HV
490-AL1/64-ST1A 110.0 | 9.75 | 0.059 | 0.37 | 0.96 | ol | 490 | 0.00403 | HV
679-AL1/86-ST1A 110.0 | 9.95 | 0.042 | 0.36 | 1.15 | ol | 679 | 0.00403 | HV
490-AL1/64-ST1A 220.0 | 10 | 0.059 | 0.285 | 0.96 | ol | 490 | 0.00403 | HV
679-AL1/86-ST1A 220.0 | 11.7 | 0.042 | 0.275 | 1.15 | ol | 679 | 0.00403 | HV
490-AL1/64-ST1A 380.0 | 11 | 0.059 | 0.253 | 0.96 | ol | 490 | 0.00403 | HV
679-AL1/86-ST1A 380.0 | 14.6 | 0.042 | 0.25 | 1.15 | ol | 679 | 0.00403 | HV

## trafo_std_types
| i0_percent | pfe_kw | vkr_percent | sn_mva | vn_lv_kv | vn_hv_kv | vk_percent | shift_degree | vector_group | tap_side | tap_neutral | tap_min | tap_max | tap_step_degree | tap_step_percent | tap_phase_shifter
160 MVA 380/110 kV | 0.06 | 60 | 0.25 | 160 | 110 | 380 | 12.2 | 0 | Yy0 | hv | 0 | -9 | 9 | 0 | 1.5 | FALSE
100 MVA 220/110 kV | 0.06 | 55 | 0.26 | 100 | 110 | 220 | 12 | 0 | Yy0 | hv | 0 | -9 | 9 | 0 | 1.5 | FALSE
63 MVA 110/20 kV | 0.04 | 22 | 0.32 | 63 | 20 | 110 | 18 | 150 | YNd5 | hv | 0 | -9 | 9 | 0 | 1.5 | FALSE
40 MVA 110/20 kV | 0.05 | 18 | 0.34 | 40 | 20 | 110 | 16.2 | 150 | YNd5 | hv | 0 | -9 | 9 | 0 | 1.5 | FALSE
25 MVA 110/20 kV | 0.07 | 14 | 0.41 | 25 | 20 | 110 | 12 | 150 | YNd5 | hv | 0 | -9 | 9 | 0 | 1.5 | FALSE
63 MVA 110/10 kV | 0.04 | 22 | 0.32 | 63 | 10 | 110 | 18 | 150 | YNd5 | hv | 0 | -9 | 9 | 0 | 1.5 | FALSE
40 MVA 110/10 kV | 0.05 | 18 | 0.34 | 40 | 10 | 110 | 16.2 | 150 | YNd5 | hv | 0 | -9 | 9 | 0 | 1.5 | FALSE
25 MVA 110/10 kV | 0.07 | 14 | 0.41 | 25 | 10 | 110 | 12 | 150 | YNd5 | hv | 0 | -9 | 9 | 0 | 1.5 | FALSE
0.25 MVA 20/0.4 kV | 0.32 | 0.8 | 1.44 | 0.25 | 0.4 | 20 | 6 | 150 | Yzn5 | hv | 0 | -2 | 2 | 0 | 2.5 | FALSE
0.4 MVA 20/0.4 kV | 0.3375 | 1.35 | 1.425 | 0.4 | 0.4 | 20 | 6 | 150 | Dyn5 | hv | 0 | -2 | 2 | 0 | 2.5 | FALSE
0.63 MVA 20/0.4 kV | 0.2619 | 1.65 | 1.206 | 0.63 | 0.4 | 20 | 6 | 150 | Dyn5 | hv | 0 | -2 | 2 | 0 | 2.5 | FALSE
0.25 MVA 10/0.4 kV | 0.24 | 0.6 | 1.2 | 0.25 | 0.4 | 10 | 4 | 150 | Dyn5 | hv | 0 | -2 | 2 | 0 | 2.5 | FALSE
0.4 MVA 10/0.4 kV | 0.2375 | 0.95 | 1.325 | 0.4 | 0.4 | 10 | 4 | 150 | Dyn5 | hv | 0 | -2 | 2 | 0 | 2.5 | FALSE
0.63 MVA 10/0.4 kV | 0.1873 | 1.18 | 1.0794 | 0.63 | 0.4 | 10 | 4 | 150 | Dyn5 | hv | 0 | -2 | 2 | 0 | 2.5 | FALSE

## trafo3w_std_types
| sn_hv_mva | sn_mv_mva | sn_lv_mva | vn_hv_kv | vn_mv_kv | vn_lv_kv | vk_hv_percent | vk_mv_percent | vk_lv_percent | vkr_hv_percent | vkr_mv_percent | vkr_lv_percent | pfe_kw | i0_percent | shift_mv_degree | shift_lv_degree | vector_group | tap_side | tap_neutral | tap_min | tap_max | tap_step_percent
63/25/38 MVA 110/20/10 kV | 63 | 25 | 38 | 110 | 20 | 10 | 10.4 | 10.4 | 10.4 | 0.28 | 0.32 | 0.35 | 35 | 0.89 | 0 | 0 | YN0yn0yn0 | hv | 0 | -10 | 10 | 1.2
63/25/38 MVA 110/10/10 kV | 63 | 25 | 38 | 110 | 10 | 10 | 10.4 | 10.4 | 10.4 | 0.28 | 0.32 | 0.35 | 35 | 0.89 | 0 | 0 | YN0yn0yn0 | hv | 0 | -10 | 10 | 1.2

## fuse_std_types
| fuse_type | i_rated_a | t_avg | t_min | t_total | x_avg | x_min | x_total
HV 100A | HV 100A | 100 | 0 | [10.0, 3.64, 0.854, 0.281, 0.1, 0.0531, 0.022, 0.01] | [10.0, 4.267, 1.21, 0.403, 0.1, 0.058, 0.022, 0.01] | 0 | [300.0, 350.0, 450.0, 550.0, 700.0, 850.0, 1200.0, 1752.0] | [600.0, 700.0, 900.0, 1150.0, 1665.0, 2000.0, 3000.0, 4313.0]
HV 10A | HV 10A | 10 | 0 | [10.0, 1675.0, 0.344, 0.156, 0.1, 0.0417, 0.0171, 0.01] | [10.0, 1.3, 0.3, 0.155, 0.1, 0.0555, 0.023, 0.01] | 0 | [30.0, 32.0, 35.0, 37.0, 39.0, 50.0, 70.0, 88.0] | [60.0, 70.0, 80.0, 87.0, 94.0, 110.0, 150.0, 216.0]
HV 125A | HV 125A | 125 | 0 | [10.0, 1.82, 0.344, 0.1, 0.0467, 0.0269, 0.01] | [10.0, 2.478, 0.426, 0.1, 0.0427, 0.0211, 0.01] | 0 | [375.0, 500.0, 700.0, 925.0, 1200.0, 1500.0, 2341.0] | [750.0, 1000.0, 1500.0, 2200.0, 3000.0, 4000.0, 5765.0]
HV 160A | HV 160A | 160 | 0 | [10.0, 4.15, 1.03, 0.198, 0.1, 0.051, 0.0172, 0.01] | [10.0, 2.3, 0.734, 0.274, 0.1, 0.046, 0.0177, 0.01] | 0 | [480.0, 550.0, 700.0, 1000.0, 1260.0, 1600.0, 2500.0, 3227.0] | [960.0, 1300.0, 1700.0, 2200.0, 2996.0, 4000.0, 6000.0, 7946.0]
HV 16A | HV 16A | 16 | 0 | [10.0, 0.352, 0.164, 0.1, 0.0649, 0.0342, 0.01] | [10.0, 2.34, 0.722, 0.181, 0.1, 0.055, 0.0296, 0.01] | 0 | [48.0, 60.0, 65.0, 71.0, 80.0, 100.0, 162.0] | [96.0, 110.0, 125.0, 150.0, 168.0, 200.0, 250.0, 398.0]
HV 200A | HV 200A | 200 | 0 | [10.0, 4.267, 1.21, 0.403, 0.1, 0.058, 0.022, 0.01] | [10.0, 3.73, 1.654, 0.328, 0.1, 0.0531, 0.019, 0.01] | 0 | [600.0, 700.0, 900.0, 1150.0, 1665.0, 2000.0, 3000.0, 4313.0] | [1200.0, 1500.0, 1800.0, 2700.0, 3960.0, 5000.0, 7500.0, 10620.0]
HV 20A | HV 20A | 20 | 0 | [10.0, 1.3, 0.3, 0.155, 0.1, 0.0555, 0.023, 0.01] | [10.0, 1.3, 0.161, 0.1, 0.0611, 0.0399, 0.0141, 0.01] | 0 | [60.0, 70.0, 80.0, 87.0, 94.0, 110.0, 150.0, 216.0] | [120.0, 150.0, 200.0, 223.0, 260.0, 300.0, 450.0, 532.0]
HV 25A | HV 25A | 25 | 0 | [10.0, 2.512, 0.833, 0.299, 0.1, 0.0372, 0.0223, 0.01] | [10.0, 3.125, 0.597, 0.198, 0.1, 0.0378, 0.022, 0.01] | 0 | [75.0, 82.0, 90.0, 100.0, 124.0, 170.0, 200.0, 289.0] | [150.0, 170.0, 210.0, 250.0, 294.0, 400.0, 500.0, 711.0]
HV 31.5A | HV 31.5A | 31.5 | 0 | [10.0, 2.34, 0.722, 0.181, 0.1, 0.055, 0.0296, 0.01] | [10.0, 2.84, 0.368, 0.164, 0.1, 0.0621, 0.0378, 0.0195, 0.01] | 0 | [95.0, 110.0, 125.0, 150.0, 165.0, 200.0, 250.0, 390.0] | [189.0, 220.0, 300.0, 350.0, 393.0, 450.0, 530.0, 700.0, 960.0]
HV 40A | HV 40A | 40 | 0 | [10.0, 1.3, 0.161, 0.1, 0.0611, 0.0399, 0.0141, 0.01] | [10.0, 2.05, 0.369, 0.198, 0.1, 0.051, 0.0298, 0.01] | 0 | [120.0, 150.0, 200.0, 223.0, 260.0, 300.0, 450.0, 532.0] | [240.0, 300.0, 400.0, 450.0, 530.0, 650.0, 800.0, 1311.0]
HV 50A | HV 50A | 50 | 0 | [10.0, 3.215, 0.597, 0.198, 0.1, 0.0378, 0.022, 0.01] | [10.0, 3.64, 0.854, 0.281, 0.1, 0.0531, 0.022, 0.01] | 0 | [150.0, 170.0, 210.0, 250.0, 294.0, 400.0, 500.0, 711.0] | [300.0, 350.0, 450.0, 550.0, 700.0, 850.0, 1200.0, 1752.0]
HV 6.3A | HV 6.3A | 6.3 | 0 | [10.0, 1.39, 0.344, 0.168, 0.1, 0.056, 0.0263, 0.01] | [10.0, 1.711, 0.516, 0.198, 0.1, 0.0634, 0.0303, 0.01] | 0 | [19.0, 19.5, 20.4, 20.8, 22.0, 25.0, 32.0, 48.0] | [38.0, 40.0, 43.0, 48.0, 53.0, 60.0, 75.0, 118.0]
HV 63A | HV 63A | 63 | 0 | [10.0, 2.84, 0.368, 0.164, 0.1, 0.0621, 0.0378, 0.0195, 0.01] | [10.0, 1.82, 0.344, 0.1, 0.0467, 0.0269, 0.01] | 0 | [189.0, 220.0, 300.0, 350.0, 393.0, 450.0, 530.0, 700.0, 961.0] | [378.0, 500.0, 700.0, 934.0, 1200.0, 1500.0, 2366.0]
HV 80A | HV 80A | 80 | 0 | [10.0, 2.05, 0.369, 0.198, 0.1, 0.051, 0.0298, 0.01] | [10.0, 4.15, 1.03, 0.198, 0.1, 0.051, 0.0172, 0.01] | 0 | [240.0, 300.0, 400.0, 450.0, 530.0, 650.0, 800.0, 1311.0] | [480.0, 550.0, 700.0, 1000.0, 1260.0, 1600.0, 2500.0, 3227.0]
Siemens NH-1-100 | Siemens NH-1-100 | 100 | [5400.0, 2000.0, 400.0, 20.0, 1.0, 0.2, 0.012, 0.004] | 0 | 0 | [150.0, 190.0, 250.0, 430.0, 900.0, 1250.0, 2700.0, 3600.0] | 0 | 0
Siemens NH-1-125 | Siemens NH-1-125 | 125 | [4800.0, 120.0, 7.0, 0.1, 0.004] | 0 | 0 | [180.0, 400.0, 740.0, 2000.0, 4250.0] | 0 | 0
Siemens NH-1-16 | Siemens NH-1-16 | 16 | [4000.0, 400.0, 2.0, 0.1, 0.04, 0.01] | 0 | 0 | [26.0, 35.0, 75.0, 150.0, 200.0, 300.0] | 0 | 0
Siemens NH-1-160 | Siemens NH-1-160 | 160 | [4800.0, 120.0, 7.0, 0.1, 0.004] | 0 | 0 | [210.0, 500.0, 900.0, 2300.0, 5000.0] | 0 | 0
Siemens NH-1-25 | Siemens NH-1-25 | 25 | [4000.0, 1000.0, 10.0, 0.2, 0.02, 0.01] | 0 | 0 | [40.0, 50.0, 100.0, 210.0, 400.0, 500.0] | 0 | 0
Siemens NH-1-50 | Siemens NH-1-50 | 50 | [4000.0, 40.0, 4.0, 1.0, 0.02, 0.01] | 0 | 0 | [86.0, 200.0, 300.0, 400.0, 1000.0, 1280.0] | 0 | 0
Siemens NH-1-63 | Siemens NH-1-63 | 63 | [4000.0, 100.0, 10.0, 2.0, 0.04, 0.01] | 0 | 0 | [100.0, 200.0, 300.0, 400.0, 1000.0, 1500.0] | 0 | 0
Siemens NH-1-80 | Siemens NH-1-80 | 80 | [4800.0, 120.0, 7.0, 0.1, 0.01] | 0 | 0 | [150.58, 250.0, 450.0, 1150.0, 2470.0] | 0 | 0
Siemens NH-2-1000 | Siemens NH-2-1000 | 1000 | [4800.0, 120.0, 7.0, 0.1, 0.004] | 0 | 0 | [1900.0, 3500.0, 8400.0, 24000.0, 52000.0] | 0 | 0
Siemens NH-2-200 | Siemens NH-2-200 | 200 | [4800.0, 120.0, 7.0, 0.1, 0.004] | 0 | 0 | [280.0, 650.0, 1200.0, 3000.0, 7000.0] | 0 | 0
Siemens NH-2-224 | Siemens NH-2-224 | 224 | [4800.0, 120.0, 7.0, 0.2, 0.04, 0.004] | 0 | 0 | [400.0, 750.0, 1453.0, 3025.0, 4315.0, 7600.0] | 0 | 0
Siemens NH-2-250 | Siemens NH-2-250 | 250 | [4800.0, 120.0, 7.0, 0.1, 0.004] | 0 | 0 | [450.0, 800.0, 1650.0, 4000.0, 8500.0] | 0 | 0
Siemens NH-2-315 | Siemens NH-2-315 | 315 | [4800.0, 120.0, 7.0, 0.1, 0.004] | 0 | 0 | [550.0, 920.0, 1900.0, 5000.0, 11000.0] | 0 | 0
Siemens NH-2-355 | Siemens NH-2-355 | 355 | [4800.0, 120.0, 6.0, 0.1, 0.004] | 0 | 0 | [650.0, 1116.27, 2350.0, 5840.0, 12790.0] | 0 | 0
Siemens NH-2-400 | Siemens NH-2-400 | 400 | [4800.0, 120.0, 7.0, 0.1, 0.004] | 0 | 0 | [720.0, 1350.0, 2800.0, 6500.0, 15000.0] | 0 | 0
Siemens NH-2-425 | Siemens NH-2-425 | 425 | [4800.0, 120.0, 7.0, 0.1, 0.004] | 0 | 0 | [850.0, 1500.0, 3050.0, 7500.0, 16500.0] | 0 | 0
Siemens NH-2-630 | Siemens NH-2-630 | 630 | [4800.0, 120.0, 7.0, 0.1, 0.004] | 0 | 0 | [1200.0, 2000.0, 4800.0, 12000.0, 26000.0] | 0 | 0

## res_bus
| vm_pu | va_degree | p_mw | q_mvar
0 | 0.97784 | -0.42579 | 0.0019208 | 0.00048139
1 | 0.9779 | -0.4245 | 0 | 0
2 | 0.97801 | -0.42227 | 0 | 0
3 | 0.97861 | -0.41065 | 0 | 0
4 | 0.97786 | -0.42528 | 0.0041103 | 0.0010301
5 | 0.98783 | -0.23174 | 0 | 0
6 | 0.99248 | -0.14265 | 0.0086701 | 0.0021729
7 | 0.98221 | -0.34035 | 0 | 0
8 | 0.97962 | -0.39083 | 0 | 0
9 | 0.9815 | -0.35414 | 0.013828 | 0.0034657
10 | 0.97892 | -0.40455 | 0.013972 | 0.0035018
11 | 0.97609 | -0.45997 | 0 | 0
12 | 0.97644 | -0.45315 | 0.0018828 | 0.00047187
13 | 0.97577 | -0.46628 | 0 | 0
14 | 0.97601 | -0.46159 | 0.0027352 | 0.00068551
15 | 0.9772 | -0.43824 | 0 | 0
16 | 0.97749 | -0.43251 | 0.0035903 | 0.00089982
17 | 0.97442 | -0.49298 | 0.047194 | 0.011828
18 | 0.97743 | -0.43371 | 0.010799 | 0.0027065
19 | 0.97599 | -0.46189 | 0.0027783 | 0.00069631
20 | 0.99627 | -0.071595 | 0.0050582 | 0.0012677
21 | 0.99644 | -0.068427 | 0 | 0
22 | 0.99724 | -0.053016 | 0 | 0
23 | 0.9964 | -0.069181 | 0.0023453 | 0.00058778
24 | 0.99627 | -0.071704 | 0.0014017 | 0.00035131
25 | 0.99603 | -0.076287 | 0 | 0
26 | 0.99591 | -0.078569 | 0.0025058 | 0.00062801
27 | 0.99609 | -0.075186 | 0.001491 | 0.00037368
28 | 1 | 0 | -0.32497 | -0.08222
29 | 0.99575 | -0.081734 | 0.061828 | 0.015496
30 | 0.99612 | -0.074537 | 0.0074711 | 0.0018724
31 | 0.99867 | -0.025208 | 0.034297 | 0.0085956
32 | 0.99393 | -0.11512 | 0.01236 | 0.0030978
33 | 0.99277 | -0.13717 | 0.013586 | 0.0034049
34 | 0.9998 | -0.0037948 | 0.0027694 | 0.00069408
35 | 0.99978 | -0.0042539 | 0.002904 | 0.0007278
36 | 0.99518 | -0.0927 | 0.0021801 | 0.00054638
37 | 0.99516 | -0.093009 | 0.0020395 | 0.00051115
38 | 0.99527 | -0.091015 | 0.056523 | 0.014166
39 | 0.99998 | 149.9956 | 0 | 0

## res_line
| p_from_mw | q_from_mvar | p_to_mw | q_to_mvar | pl_mw | ql_mvar | i_from_ka | i_to_ka | i_ka | vm_from_pu | va_from_degree | vm_to_pu | va_to_degree | loading_percent
0 | -0.0019208 | -0.00048139 | 0.0019209 | 0.000481 | 1.1806e-07 | -3.8677e-07 | 0.0029229 | 0.0029227 | 0.0029229 | 0.97784 | -0.42579 | 0.9779 | -0.4245 | 0.80299
1 | -0.0019209 | -0.000481 | 0.0019211 | 0.00048033 | 2.039e-07 | -6.6825e-07 | 0.0029227 | 0.0029224 | 0.0029227 | 0.9779 | -0.4245 | 0.97801 | -0.42227 | 0.80295
2 | -0.016837 | -0.0042205 | 0.016846 | 0.0042259 | 9.3265e-06 | 5.4931e-06 | 0.025617 | 0.025617 | 0.025617 | 0.97801 | -0.42227 | 0.97861 | -0.41065 | 7.0377
3 | 0.014916 | 0.0037401 | -0.014914 | -0.0037389 | 2.1406e-06 | 1.2309e-06 | 0.022695 | 0.022695 | 0.022695 | 0.97801 | -0.42227 | 0.97786 | -0.42528 | 6.2348
4 | -0.075234 | -0.018939 | 0.075256 | 0.018953 | 2.1939e-05 | 1.3985e-05 | 0.11443 | 0.11443 | 0.11443 | 0.97861 | -0.41065 | 0.97892 | -0.40455 | 31.4359
5 | 0.058388 | 0.014713 | -0.058327 | -0.014674 | 6.0978e-05 | 3.8767e-05 | 0.08881 | 0.08881 | 0.08881 | 0.97861 | -0.41065 | 0.97749 | -0.43251 | 24.3983
6 | 0.010803 | 0.0027087 | -0.010799 | -0.0027065 | 4.3384e-06 | 2.2399e-06 | 0.01644 | 0.01644 | 0.01644 | 0.97786 | -0.42528 | 0.97743 | -0.43371 | 4.5165
7 | -0.10388 | -0.026446 | 0.10433 | 0.026732 | 0.00044837 | 0.00028633 | 0.15663 | 0.15663 | 0.15663 | 0.98783 | -0.23174 | 0.99248 | -0.14265 | 43.03
8 | 0.10388 | 0.026446 | -0.10334 | -0.0261 | 0.00054095 | 0.00034546 | 0.15663 | 0.15663 | 0.15663 | 0.98783 | -0.23174 | 0.98221 | -0.34035 | 43.0301
9 | -0.113 | -0.028905 | 0.11303 | 0.028924 | 2.9982e-05 | 1.9152e-05 | 0.16963 | 0.16963 | 0.16963 | 0.99248 | -0.14265 | 0.99277 | -0.13717 | 46.6011
10 | 0.089503 | 0.02263 | -0.089287 | -0.022492 | 0.00021611 | 0.00013792 | 0.13567 | 0.13567 | 0.13567 | 0.98221 | -0.34035 | 0.97962 | -0.39083 | 37.2708
11 | 0.013837 | 0.0034708 | -0.013828 | -0.0034657 | 9.0893e-06 | 5.1197e-06 | 0.020964 | 0.020964 | 0.020964 | 0.98221 | -0.34035 | 0.9815 | -0.35414 | 5.7595
12 | 0.089287 | 0.022492 | -0.089228 | -0.022454 | 5.8566e-05 | 3.7375e-05 | 0.13567 | 0.13567 | 0.13567 | 0.97962 | -0.39083 | 0.97892 | -0.40455 | 37.2708
13 | -0.052783 | -0.013257 | 0.0528 | 0.013268 | 1.718e-05 | 1.0907e-05 | 0.080475 | 0.080475 | 0.080475 | 0.97609 | -0.45997 | 0.97644 | -0.45315 | 22.1086
14 | 0.047269 | 0.011875 | -0.047254 | -0.011866 | 1.4242e-05 | 9.0236e-06 | 0.07207 | 0.07207 | 0.07207 | 0.97609 | -0.45997 | 0.97577 | -0.46628 | 19.7994
15 | 0.005514 | 0.0013818 | -0.0055135 | -0.0013818 | 4.2558e-07 | 7.1627e-08 | 0.0084058 | 0.0084059 | 0.0084059 | 0.97609 | -0.45997 | 0.97601 | -0.46159 | 2.3093
16 | -0.054683 | -0.01374 | 0.054722 | 0.013764 | 3.894e-05 | 2.4734e-05 | 0.083345 | 0.083344 | 0.083345 | 0.97644 | -0.45315 | 0.9772 | -0.43824 | 22.8969
17 | 0.047254 | 0.011866 | -0.047194 | -0.011828 | 6.0113e-05 | 3.8087e-05 | 0.07207 | 0.07207 | 0.07207 | 0.97577 | -0.46628 | 0.97442 | -0.49298 | 19.7994
18 | 0.0027783 | 0.00069626 | -0.0027783 | -0.00069631 | 4.0333e-08 | -4.9102e-08 | 0.0042358 | 0.0042358 | 0.0042358 | 0.97601 | -0.46159 | 0.97599 | -0.46189 | 1.1637
19 | -0.054722 | -0.013764 | 0.054737 | 0.013774 | 1.4986e-05 | 9.5192e-06 | 0.083344 | 0.083344 | 0.083344 | 0.9772 | -0.43824 | 0.97749 | -0.43251 | 22.8968
20 | -0.0050582 | -0.0012677 | 0.005059 | 0.0012677 | 7.6329e-07 | 2.4043e-08 | 0.0075549 | 0.0075547 | 0.0075549 | 0.99627 | -0.071595 | 0.99644 | -0.068427 | 2.0755
21 | -0.020278 | -0.0050819 | 0.020293 | 0.0050909 | 1.4898e-05 | 8.9701e-06 | 0.030282 | 0.030282 | 0.030282 | 0.99644 | -0.068427 | 0.99724 | -0.053016 | 8.3192
22 | 0.0023454 | 0.0005876 | -0.0023453 | -0.00058778 | 8.4215e-08 | -1.8457e-07 | 0.0035023 | 0.0035024 | 0.0035024 | 0.99644 | -0.068427 | 0.9964 | -0.069181 | 0.96221
23 | 0.012874 | 0.0032266 | -0.012872 | -0.0032255 | 2.0097e-06 | 1.0973e-06 | 0.019225 | 0.019225 | 0.019225 | 0.99644 | -0.068427 | 0.99627 | -0.071704 | 5.2816
24 | -0.14306 | -0.035934 | 0.14342 | 0.036165 | 0.00036293 | 0.00023117 | 0.21349 | 0.21349 | 0.21349 | 0.99724 | -0.053016 | 1 | 0 | 29.3258
25 | 0.12277 | 0.030843 | -0.1226 | -0.030736 | 0.00016802 | 0.00010736 | 0.18321 | 0.18321 | 0.18321 | 0.99724 | -0.053016 | 0.99575 | -0.081734 | 50.3325
26 | 0.01147 | 0.0028742 | -0.011468 | -0.0028733 | 1.5473e-06 | 8.0721e-07 | 0.017131 | 0.017131 | 0.017131 | 0.99627 | -0.071704 | 0.99612 | -0.074537 | 4.7064
27 | 0.0025061 | 0.00062751 | -0.0025058 | -0.00062801 | 2.7223e-07 | -4.998e-07 | 0.0037437 | 0.003744 | 0.003744 | 0.99603 | -0.076287 | 0.99591 | -0.078569 | 1.0286
28 | -0.0025061 | -0.00062751 | 0.0025062 | 0.00062727 | 1.3135e-07 | -2.4124e-07 | 0.0037437 | 0.0037436 | 0.0037437 | 0.99603 | -0.076287 | 0.99609 | -0.075186 | 1.0285
29 | -0.0039972 | -0.001001 | 0.0039973 | 0.0010009 | 1.2359e-07 | -4.1237e-08 | 0.005971 | 0.0059709 | 0.005971 | 0.99609 | -0.075186 | 0.99612 | -0.074537 | 1.6404
30 | 0.0056745 | 0.001422 | -0.0056734 | -0.0014218 | 1.0257e-06 | 1.5324e-07 | 0.0084436 | 0.0084438 | 0.0084438 | 1 | 0 | 0.9998 | -0.0037948 | 2.3197
31 | 0.17423 | 0.044633 | -0.17402 | -0.044497 | 0.00021253 | 0.00013558 | 0.2596 | 0.2596 | 0.2596 | 1 | 0 | 0.99867 | -0.025208 | 35.659
32 | 0.06077 | 0.01524 | -0.060743 | -0.015223 | 2.6868e-05 | 1.7083e-05 | 0.090817 | 0.090817 | 0.090817 | 0.99575 | -0.081734 | 0.99527 | -0.091015 | 24.9496
33 | 0.13972 | 0.035902 | -0.13911 | -0.035513 | 0.00060733 | 0.0003882 | 0.2085 | 0.2085 | 0.2085 | 0.99867 | -0.025208 | 0.99393 | -0.11512 | 57.279
34 | 0.12675 | 0.032416 | -0.12662 | -0.032329 | 0.00013504 | 8.6297e-05 | 0.18999 | 0.18999 | 0.18999 | 0.99393 | -0.11512 | 0.99277 | -0.13717 | 52.1953
35 | 0.002904 | 0.00072773 | -0.002904 | -0.0007278 | 6.3506e-08 | -7.824e-08 | 0.0043221 | 0.0043221 | 0.0043221 | 0.9998 | -0.0037948 | 0.99978 | -0.0042539 | 1.1874
36 | 0.0020395 | 0.00051106 | -0.0020395 | -0.00051115 | 3.0072e-08 | -9.2791e-08 | 0.0030495 | 0.0030496 | 0.0030496 | 0.99518 | -0.0927 | 0.99516 | -0.093009 | 0.83779
37 | -0.0042196 | -0.0010574 | 0.00422 | 0.0010574 | 3.3862e-07 | -7.8052e-08 | 0.0063093 | 0.0063092 | 0.0063093 | 0.99518 | -0.0927 | 0.99527 | -0.091015 | 1.7333

## res_trafo
| p_hv_mw | q_hv_mvar | p_lv_mw | q_lv_mvar | pl_mw | ql_mvar | i_hv_ka | i_lv_ka | vm_hv_pu | va_hv_degree | vm_lv_pu | va_lv_degree | loading_percent
0 | -1.2729e-15 | -1.3162e-15 | 0.00165 | 1.2699e-07 | 0.00165 | 1.2699e-07 | 5.2857e-17 | 0.0023815 | 0.99998 | 149.9956 | 1 | 0 | 0.2619

## res_ext_grid
| p_mw | q_mvar
0 | 0.32497 | 0.08222

## res_load
| p_mw | q_mvar
0 | 0.0019208 | 0.00048139
1 | 0.0041103 | 0.0010301
2 | 0.0086701 | 0.0021729
3 | 0.013828 | 0.0034657
4 | 0.013972 | 0.0035018
5 | 0.0018828 | 0.00047187
6 | 0.0027352 | 0.00068551
7 | 0.0035903 | 0.00089982
8 | 0.047194 | 0.011828
9 | 0.010799 | 0.0027065
10 | 0.0027783 | 0.00069631
11 | 0.0050582 | 0.0012677
12 | 0.0023453 | 0.00058778
13 | 0.0014017 | 0.00035131
14 | 0.0025058 | 0.00062801
15 | 0.001491 | 0.00037368
16 | 0.061828 | 0.015496
17 | 0.0074711 | 0.0018724
18 | 0.034297 | 0.0085956
19 | 0.01236 | 0.0030978
20 | 0.013586 | 0.0034049
21 | 0.0027694 | 0.00069408
22 | 0.002904 | 0.0007278
23 | 0.0021801 | 0.00054638
24 | 0.0020395 | 0.00051115
25 | 0.056523 | 0.014166

## dtypes
| element | column | dtype
0 | bus | name | object
1 | bus | vn_kv | float64
2 | bus | type | object
3 | bus | zone | object
4 | bus | in_service | bool
5 | load | name | object
6 | load | bus | uint32
7 | load | p_mw | float64
8 | load | q_mvar | float64
9 | load | const_z_percent | float64
10 | load | const_i_percent | float64
11 | load | sn_mva | float64
12 | load | scaling | float64
13 | load | in_service | bool
14 | load | type | object
15 | ext_grid | name | object
16 | ext_grid | bus | uint32
17 | ext_grid | vm_pu | float64
18 | ext_grid | va_degree | float64
19 | ext_grid | slack_weight | float64
20 | ext_grid | in_service | bool
21 | line | name | object
22 | line | std_type | object
23 | line | from_bus | uint32
24 | line | to_bus | uint32
25 | line | length_km | float64
26 | line | r_ohm_per_km | float64
27 | line | x_ohm_per_km | float64
28 | line | c_nf_per_km | float64
29 | line | g_us_per_km | float64
30 | line | max_i_ka | float64
31 | line | df | float64
32 | line | parallel | uint32
33 | line | type | object
34 | line | in_service | bool
35 | trafo | name | object
36 | trafo | std_type | object
37 | trafo | hv_bus | uint32
38 | trafo | lv_bus | uint32
39 | trafo | sn_mva | float64
40 | trafo | vn_hv_kv | float64
41 | trafo | vn_lv_kv | float64
42 | trafo | vk_percent | float64
43 | trafo | vkr_percent | float64
44 | trafo | pfe_kw | float64
45 | trafo | i0_percent | float64
46 | trafo | shift_degree | float64
47 | trafo | tap_side | object
48 | trafo | tap_neutral | int32
49 | trafo | tap_min | int32
50 | trafo | tap_max | int32
51 | trafo | tap_step_percent | float64
52 | trafo | tap_step_degree | float64
53 | trafo | tap_pos | int32
54 | trafo | tap_phase_shifter | bool
55 | trafo | parallel | uint32
56 | trafo | df | float64
57 | trafo | in_service | bool
58 | line_geodata | coords | object
59 | bus_geodata | x | float64
60 | bus_geodata | y | float64
61 | bus_geodata | coords | object
62 | res_bus | vm_pu | float64
63 | res_bus | va_degree | float64
64 | res_bus | p_mw | float64
65 | res_bus | q_mvar | float64
66 | res_line | p_from_mw | float64
67 | res_line | q_from_mvar | float64
68 | res_line | p_to_mw | float64
69 | res_line | q_to_mvar | float64
70 | res_line | pl_mw | float64
71 | res_line | ql_mvar | float64
72 | res_line | i_from_ka | float64
73 | res_line | i_to_ka | float64
74 | res_line | i_ka | float64
75 | res_line | vm_from_pu | float64
76 | res_line | va_from_degree | float64
77 | res_line | vm_to_pu | float64
78 | res_line | va_to_degree | float64
79 | res_line | loading_percent | float64
80 | res_trafo | p_hv_mw | float64
81 | res_trafo | q_hv_mvar | float64
82 | res_trafo | p_lv_mw | float64
83 | res_trafo | q_lv_mvar | float64
84 | res_trafo | pl_mw | float64
85 | res_trafo | ql_mvar | float64
86 | res_trafo | i_hv_ka | float64
87 | res_trafo | i_lv_ka | float64
88 | res_trafo | vm_hv_pu | float64
89 | res_trafo | va_hv_degree | float64
90 | res_trafo | vm_lv_pu | float64
91 | res_trafo | va_lv_degree | float64
92 | res_trafo | loading_percent | float64
93 | res_ext_grid | p_mw | float64
94 | res_ext_grid | q_mvar | float64
95 | res_load | p_mw | float64
96 | res_load | q_mvar | float64

## parameters
| version | format_version | converged | OPF_converged | name | f_hz | sn_mva
0 | 2.14.6 | 2.14.0 | TRUE | FALSE |  | 50 | 1