## bus
| name | vn_kv | type | zone | in_service
0 | bus_LV_2493-3_0_3_node_0 | 0.4 | n |  | TRUE
1 | bus_LV_2493-3_0_3_node_1 | 0.4 | n |  | TRUE
2 | bus_LV_2493-3_0_3_node_2 | 0.4 | n |  | TRUE
3 | bus_LV_2493-3_0_3_node_4 | 0.4 | n |  | TRUE
4 | bus_LV_2493-3_0_3_node_7 | 0.4 | n |  | TRUE
5 | bus_LV_2493-3_0_3_node_5 | 0.4 | n |  | TRUE
6 | bus_LV_2493-3_0_3_node_6 | 0.4 | n |  | TRUE
7 | bus_LV_2493-3_0_3_node_12 | 0.4 | n |  | TRUE
8 | bus_LV_2493-3_0_3_node_26 | 0.4 | n |  | TRUE
9 | bus_LV_2493-3_0_3_node_31 | 0.4 | n |  | TRUE
10 | bus_LV_2493-3_0_3_node_175 | 0.4 | n |  | TRUE
11 | bus_LV_2493-3_0_3_node_8 | 0.4 | n |  | TRUE
12 | bus_LV_2493-3_0_3_node_10 | 0.4 | n |  | TRUE
13 | bus_LV_2493-3_0_3_node_11 | 0.4 | n |  | TRUE
14 | bus_LV_2493-3_0_3_node_14 | 0.4 | n |  | TRUE
15 | bus_LV_2493-3_0_3_node_13 | 0.4 | n |  | TRUE
16 | bus_LV_2493-3_0_3_node_18 | 0.4 | n |  | TRUE
17 | bus_LV_2493-3_0_3_node_23 | 0.4 | n |  | TRUE
18 | bus_LV_2493-3_0_3_node_27 | 0.4 | n |  | TRUE
19 | bus_LV_2493-3_0_3_node_19 | 0.4 | n |  | TRUE
20 | bus_LV_2493-3_0_3_node_20 | 0.4 | n |  | TRUE
21 | bus_LV_2493-3_0_3_node_21 | 0.4 | n |  | TRUE
22 | bus_LV_2493-3_0_3_node_22 | 0.4 | n |  | TRUE
23 | bus_LV_2493-3_0_3_node_24 | 0.4 | n |  | TRUE
24 | bus_LV_2493-3_0_3_node_33 | 0.4 | n |  | TRUE
25 | bus_LV_2493-3_0_3_node_25 | 0.4 | n |  | TRUE
26 | bus_LV_2493-3_0_3_node_30 | 0.4 | n |  | TRUE
27 | bus_LV_2493-3_0_3_node_32 | 0.4 | n |  | TRUE
28 | bus_LV_2493-3_0_3_node_28 | 0.4 | n |  | TRUE
29 | bus_LV_2493-3_0_3_node_29 | 0.4 | n |  | TRUE
30 | bus_LV_2493-3_0_3_node_34 | 0.4 | n |  | TRUE
31 | bus_LV_2493-3_0_3_node_173 | 0.4 | n |  | TRUE
32 | bus_LV_2493-3_0_3_node_38 | 0.4 | n |  | TRUE
33 | bus_LV_2493-3_0_3_node_35 | 0.4 | n |  | TRUE
34 | bus_LV_2493-3_0_3_node_36 | 0.4 | n |  | TRUE
35 | bus_LV_2493-3_0_3_node_37 | 0.4 | n |  | TRUE
36 | bus_LV_2493-3_0_3_node_39 | 0.4 | n |  | TRUE
37 | bus_LV_2493-3_0_3_node_41 | 0.4 | n |  | TRUE
38 | bus_LV_2493-3_0_3_node_169 | 0.4 | n |  | TRUE
39 | bus_LV_2493-3_0_3_node_170 | 0.4 | n |  | TRUE
40 | bus_LV_2493-3_0_3_node_171 | 0.4 | n |  | TRUE
41 | bus_LV_2493-3_0_3_node_172 | 0.4 | n |  | TRUE
42 | bus_LV_2493-3_0_3_node_174 | 0.4 | n |  | TRUE
43 | bus_MV_291_1_node_56 | 20 | n |  | TRUE

## load
| name | bus | p_mw | q_mvar | const_z_percent | const_i_percent | sn_mva | scaling | in_service | type
0 | LV_2493-3_0_3_load_0 | 0 | 0.0017338 | 0.00043454 | 0 | 0 |  | 1 | TRUE | wye
1 | LV_2493-3_0_3_load_1 | 1 | 0.0084863 | 0.0021269 | 0 | 0 |  | 1 | TRUE | wye
2 | LV_2493-3_0_3_load_4 | 3 | 0.00077196 | 0.00019347 | 0 | 0 |  | 1 | TRUE | wye
3 | LV_2493-3_0_3_load_31 | 9 | 0.011429 | 0.0028643 | 0 | 0 |  | 1 | TRUE | wye
4 | LV_2493-3_0_3_load_175 | 10 | 0.0093636 | 0.0023467 | 0 | 0 |  | 1 | TRUE | wye
5 | LV_2493-3_0_3_load_10 | 12 | 0.0014032 | 0.00035168 | 0 | 0 |  | 1 | TRUE | wye
6 | LV_2493-3_0_3_load_14 | 14 | 0.0013931 | 0.00034914 | 0 | 0 |  | 1 | TRUE | wye
7 | LV_2493-3_0_3_load_13 | 15 | 0.0041495 | 0.00104 | 0 | 0 |  | 1 | TRUE | wye
8 | LV_2493-3_0_3_load_27 | 18 | 0.022103 | 0.0055395 | 0 | 0 |  | 1 | TRUE | wye
9 | LV_2493-3_0_3_load_19 | 19 | 0.020225 | 0.0050688 | 0 | 0 |  | 1 | TRUE | wye
10 | LV_2493-3_0_3_load_22 | 22 | 0.083943 | 0.021038 | 0 | 0 |  | 1 | TRUE | wye
11 | LV_2493-3_0_3_load_33 | 24 | 0.00096377 | 0.00024154 | 0 | 0 |  | 1 | TRUE | wye
12 | LV_2493-3_0_3_load_30 | 26 | 0.093636 | 0.023467 | 0 | 0 |  | 1 | TRUE | wye
13 | LV_2493-3_0_3_load_28 | 28 | 0.012384 | 0.0031037 | 0 | 0 |  | 1 | TRUE | wye
14 | LV_2493-3_0_3_load_173 | 31 | 0.0079201 | 0.001985 | 0 | 0 |  | 1 | TRUE | wye
15 | LV_2493-3_0_3_load_38 | 32 | 0.00058148 | 0.00014573 | 0 | 0 |  | 1 | TRUE | wye
16 | LV_2493-3_0_3_load_35 | 33 | 0.0013435 | 0.00033671 | 0 | 0 |  | 1 | TRUE | wye
17 | LV_2493-3_0_3_load_36 | 34 | 0.00070587 | 0.00017691 | 0 | 0 |  | 1 | TRUE | wye
18 | LV_2493-3_0_3_load_39 | 36 | 0.00042899 | 0.00010751 | 0 | 0 |  | 1 | TRUE | wye
19 | LV_2493-3_0_3_load_41 | 37 | 0.0025963 | 0.00065068 | 0 | 0 |  | 1 | TRUE | wye
20 | LV_2493-3_0_3_load_169 | 38 | 0.0010468 | 0.00026235 | 0 | 0 |  | 1 | TRUE | wye
21 | LV_2493-3_0_3_load_172 | 41 | 0.0010786 | 0.00027033 | 0 | 0 |  | 1 | TRUE | wye
22 | LV_2493-3_0_3_load_174 | 42 | 0.0014482 | 0.00036295 | 0 | 0 |  | 1 | TRUE | wye

## ext_grid
| name | bus | vm_pu | va_degree | slack_weight | in_service
0 |  | 9 | 1 | 0 | 1 | TRUE

## line
| name | std_type | from_bus | to_bus | length_km | r_ohm_per_km | x_ohm_per_km | c_nf_per_km | g_us_per_km | max_i_ka | df | parallel | type | in_service
0 | LV_2493-3_0_3_line_0 |  | 0 | 1 | 0.012331 | 0.125 | 0.08 | 261 | 0 | 0.364 | 1 | 1 | cs | TRUE
1 | LV_2493-3_0_3_line_1 |  | 0 | 2 | 0.023205 | 0.125 | 0.08 | 261 | 0 | 0.364 | 1 | 1 | cs | TRUE
2 | LV_2493-3_0_3_line_2 |  | 2 | 3 | 0.012843 | 0.125 | 0.08 | 261 | 0 | 0.364 | 1 | 1 | cs | TRUE
3 | LV_2493-3_0_3_line_3 |  | 3 | 4 | 0.0044873 | 0.125 | 0.08 | 261 | 0 | 0.364 | 1 | 1 | cs | TRUE
4 | LV_2493-3_0_3_line_4 |  | 4 | 11 | 0.015679 | 0.125 | 0.08 | 261 | 0 | 0.364 | 1 | 1 | cs | TRUE
5 | LV_2493-3_0_3_line_5 |  | 5 | 6 | 0.14321 | 0.125 | 0.08 | 261 | 0 | 0.364 | 1 | 1 | cs | TRUE
6 | LV_2493-3_0_3_line_6 |  | 5 | 7 | 0.64869 | 0.125 | 0.08 | 261 | 0 | 0.364 | 1 | 1 | cs | TRUE
7 | LV_2493-3_0_3_line_7 |  | 5 | 8 | 0.062538 | 0.125 | 0.08 | 261 | 0 | 0.364 | 1 | 3 | cs | TRUE
8 | LV_2493-3_0_3_line_8 |  | 5 | 9 | 0.060867 | 0.125 | 0.08 | 261 | 0 | 0.364 | 1 | 3 | cs | TRUE
9 | LV_2493-3_0_3_line_9 |  | 6 | 10 | 0.025019 | 0.125 | 0.08 | 261 | 0 | 0.364 | 1 | 1 | cs | TRUE
10 | LV_2493-3_0_3_line_10 |  | 7 | 14 | 0.051924 | 0.125 | 0.08 | 261 | 0 | 0.364 | 1 | 1 | cs | TRUE
11 | LV_2493-3_0_3_line_11 |  | 7 | 13 | 0.60031 | 0.125 | 0.08 | 261 | 0 | 0.364 | 1 | 1 | cs | TRUE
12 | LV_2493-3_0_3_line_12 |  | 8 | 22 | 0.0096071 | 0.125 | 0.08 | 261 | 0 | 0.364 | 1 | 3 | cs | TRUE
13 | LV_2493-3_0_3_line_13 |  | 11 | 12 | 0.0073865 | 0.125 | 0.08 | 261 | 0 | 0.364 | 1 | 1 | cs | TRUE
14 | LV_2493-3_0_3_line_14 |  | 12 | 13 | 0.057976 | 0.125 | 0.08 | 261 | 0 | 0.364 | 1 | 1 | cs | TRUE
15 | LV_2493-3_0_3_line_15 |  | 14 | 15 | 0.16663 | 0.125 | 0.08 | 261 | 0 | 0.364 | 1 | 1 | cs | TRUE
16 | LV_2493-3_0_3_line_16 |  | 16 | 17 | 0.14876 | 0.125 | 0.08 | 261 | 0 | 0.364 | 1 | 1 | cs | TRUE
17 | LV_2493-3_0_3_line_17 |  | 16 | 18 | 0.02141 | 0.125 | 0.08 | 261 | 0 | 0.364 | 1 | 1 | cs | TRUE
18 | LV_2493-3_0_3_line_18 |  | 17 | 24 | 0.083918 | 0.125 | 0.08 | 261 | 0 | 0.364 | 1 | 1 | cs | TRUE
19 | LV_2493-3_0_3_line_19 |  | 17 | 20 | 0.065696 | 0.125 | 0.08 | 261 | 0 | 0.364 | 1 | 1 | cs | TRUE
20 | LV_2493-3_0_3_line_20 |  | 18 | 28 | 0.0064522 | 0.125 | 0.08 | 261 | 0 | 0.364 | 1 | 1 | cs | TRUE
21 | LV_2493-3_0_3_line_21 |  | 19 | 20 | 0.0078583 | 0.125 | 0.08 | 261 | 0 | 0.364 | 1 | 3 | cs | TRUE
22 | LV_2493-3_0_3_line_22 |  | 19 | 21 | 0.076917 | 0.125 | 0.08 | 261 | 0 | 0.364 | 1 | 3 | cs | TRUE
23 | LV_2493-3_0_3_line_23 |  | 20 | 22 | 0.033656 | 0.125 | 0.08 | 261 | 0 | 0.364 | 1 | 3 | cs | TRUE
24 | LV_2493-3_0_3_line_24 |  | 21 | 23 | 0.1289 | 0.125 | 0.08 | 261 | 0 | 0.364 | 1 | 2 | cs | TRUE
25 | LV_2493-3_0_3_line_25 |  | 23 | 25 | 0.04117 | 0.125 | 0.08 | 261 | 0 | 0.364 | 1 | 1 | cs | TRUE
26 | LV_2493-3_0_3_line_26 |  | 23 | 26 | 0.052334 | 0.125 | 0.08 | 261 | 0 | 0.364 | 1 | 1 | cs | TRUE
27 | LV_2493-3_0_3_line_27 |  | 24 | 29 | 0.058139 | 0.125 | 0.08 | 261 | 0 | 0.364 | 1 | 1 | cs | TRUE
28 | LV_2493-3_0_3_line_28 |  | 25 | 27 | 0.052481 | 0.125 | 0.08 | 261 | 0 | 0.364 | 1 | 1 | cs | TRUE
29 | LV_2493-3_0_3_line_29 |  | 27 | 31 | 0.13207 | 0.125 | 0.08 | 261 | 0 | 0.364 | 1 | 1 | cs | TRUE
30 | LV_2493-3_0_3_line_30 |  | 29 | 30 | 0.029309 | 0.125 | 0.08 | 261 | 0 | 0.364 | 1 | 1 | cs | TRUE
31 | LV_2493-3_0_3_line_31 |  | 30 | 32 | 0.01694 | 0.125 | 0.08 | 261 | 0 | 0.364 | 1 | 1 | cs | TRUE
32 | LV_2493-3_0_3_line_32 |  | 31 | 42 | 0.051889 | 0.125 | 0.08 | 261 | 0 | 0.364 | 1 | 1 | cs | TRUE
33 | LV_2493-3_0_3_line_33 |  | 32 | 34 | 0.0066709 | 0.125 | 0.08 | 261 | 0 | 0.364 | 1 | 1 | cs | TRUE
34 | LV_2493-3_0_3_line_34 |  | 33 | 34 | 0.044081 | 0.125 | 0.08 | 261 | 0 | 0.364 | 1 | 1 | cs | TRUE
35 | LV_2493-3_0_3_line_35 |  | 33 | 35 | 0.050993 | 0.125 | 0.08 | 261 | 0 | 0.364 | 1 | 1 | cs | TRUE
36 | LV_2493-3_0_3_line_36 |  | 35 | 36 | 0.03772 | 0.125 | 0.08 | 261 | 0 | 0.364 | 1 | 1 | cs | TRUE
37 | LV_2493-3_0_3_line_37 |  | 36 | 37 | 0.058695 | 0.125 | 0.08 | 261 | 0 | 0.364 | 1 | 1 | cs | TRUE
38 | LV_2493-3_0_3_line_38 |  | 38 | 39 | 0.025905 | 0.125 | 0.08 | 261 | 0 | 0.364 | 1 | 1 | cs | TRUE
39 | LV_2493-3_0_3_line_39 |  | 39 | 40 | 0.002847 | 0.125 | 0.08 | 261 | 0 | 0.364 | 1 | 1 | cs | TRUE
40 | LV_2493-3_0_3_line_40 |  | 39 | 41 | 0.034953 | 0.125 | 0.08 | 261 | 0 | 0.364 | 1 | 1 | cs | TRUE
41 | LV_2493-3_0_3_line_41 |  | 40 | 42 | 0.0086389 | 0.125 | 0.08 | 261 | 0 | 0.364 | 1 | 1 | cs | TRUE

## trafo
| name | std_type | hv_bus | lv_bus | sn_mva | vn_hv_kv | vn_lv_kv | vk_percent | vkr_percent | pfe_kw | i0_percent | shift_degree | tap_side | tap_neutral | tap_min | tap_max | tap_step_percent | tap_step_degree | tap_pos | tap_phase_shifter | parallel | df | in_service
0 | LV_2493-3_0_3_trafo_31 | 0.63 MVA 20/0.4 kV | 43 | 9 | 0.63 | 20 | 0.4 | 6 | 1.206 | 1.65 | 0.2619 | 150 | hv | 0 | -2 | 2 | 2.5 | 0 | 0 | FALSE | 1 | 1 | TRUE

## line_geodata
| x0 | y0 | x1 | y1 | x2 | y2 | x3 | y3 | x4 | y4 | x5 | y5 | x6 | y6 | x7 | y7 | x8 | y8 | x9 | y9 | x10 | y10 | x11 | y11 | x12 | y12 | x13 | y13 | x14 | y14 | x15 | y15 | x16 | y16 | x17 | y17 | x18 | y18 | x19 | y19 | x20 | y20 | x21 | y21 | x22 | y22 | x23 | y23 | x24 | y24 | x25 | y25 | x26 | y26 | x27 | y27 | x28 | y28 | x29 | y29 | x30 | y30 | x31 | y31 | x32 | y32 | x33 | y33 | x34 | y34 | x35 | y35 | x36 | y36 | x37 | y37 | x38 | y38 | x39 | y39 | x40 | y40 | x41 | y41 | x42 | y42 | x43 | y43 | x44 | y44 | x45 | y45 | x46 | y46 | x47 | y47 | x48 | y48 | x49 | y49 | x50 | y50 | x51 | y51 | x52 | y52 | x53 | y53 | x54 | y54 | x55 | y55 | x56 | y56 | x57 | y57 | x58 | y58 | x59 | y59
0 | 2637437.297 | 1248971.9713 | 2637436.0514 | 1248976.7221 | 2637433.6113 | 1248983.7291
1 | 2637421.4937 | 1248955.2605 | 2637435.8293 | 1248968.8377 | 2637437.297 | 1248971.9713 | 2637437.297 | 1248971.9713
2 | 2637421.4937 | 1248955.2605 | 2637412.0064 | 1248947.4956 | 2637411.5919 | 1248947.0848
3 | 2637408.4047 | 1248943.9261 | 2637411.5919 | 1248947.0848
4 | 2637397.2544 | 1248932.8707 | 2637408.4047 | 1248943.9261
5 | 2637536.7378 | 1249235.374 | 2637546.9543 | 1249222.0632 | 2637546.2055 | 1249206.7594 | 2637551.4061 | 1249208.1932 | 2637546.0829 | 1249199.8874 | 2637538.7503 | 1249189.3785 | 2637537.3097 | 1249184.3772 | 2637537.7942 | 1249179.3991 | 2637540.0818 | 1249177.0343 | 2637544.8475 | 1249176.7865 | 2637549.9624 | 1249177.4415 | 2637585.0571 | 1249179.5873 | 2637606.2827 | 1249181.6453 | 2637609.1132 | 1249182.9642
6 | 2637609.1132 | 1249182.9642 | 2637606.2827 | 1249181.6453 | 2637585.0571 | 1249179.5873 | 2637549.9624 | 1249177.4415 | 2637544.8475 | 1249176.7865 | 2637546.02 | 1249171.6683 | 2637547.3869 | 1249166.8515 | 2637549.5194 | 1249162.74 | 2637562.5318 | 1249158.6197 | 2637571.1129 | 1249155.5942 | 2637572.0332 | 1249154.5438 | 2637573.0306 | 1249152.0373 | 2637575.8202 | 1249149.0752 | 2637577.5985 | 1249146.0734 | 2637578.8957 | 1249140.3445 | 2637579.1372 | 1249135.5873 | 2637578.1907 | 1249130.0554 | 2637577.791 | 1249126.406 | 2637577.3175 | 1249123.679 | 2637578.3843 | 1249120.9506 | 2637583.5475 | 1249115.1795 | 2637591.6365 | 1249101.655 | 2637598.9595 | 1249087.492 | 2637605.2441 | 1249070.3872 | 2637609.5039 | 1249051.1014 | 2637609.8454 | 1249036.5384 | 2637614.787 | 1249030.0098 | 2637619.8481 | 1249018.9234 | 2637649.5455 | 1248931.8207 | 2637659.2416 | 1248903.0854 | 2637669.8679 | 1248881.2606 | 2637679.1219 | 1248863.9078 | 2637683.7837 | 1248855.0982 | 2637693.4826 | 1248840.2166 | 2637702.7474 | 1248828.312 | 2637713.3107 | 1248815.2483 | 2637728.2174 | 1248801.9231 | 2637741.9703 | 1248788.3793 | 2637729.3154 | 1248793.1242 | 2637720.5446 | 1248796.1927 | 2637711.8848 | 1248798.4503 | 2637704.1802 | 1248800.0913 | 2637697.1125 | 1248801.325 | 2637688.0478 | 1248801.9345 | 2637679.2811 | 1248802.0011 | 2637670.5522 | 1248800.8672 | 2637657.35 | 1248797.8703 | 2637645.9834 | 1248793.562 | 2637627.6517 | 1248785.029 | 2637616.644 | 1248780.0782
7 | 2637609.1132 | 1249182.9642 | 2637613.1851 | 1249186.1587 | 2637633.9728 | 1249204.8696 | 2637648.4369 | 1249217.0806 | 2637655.7963 | 1249224.5211
8 | 2637609.1132 | 1249182.9642 | 2637615.9454 | 1249180.6948 | 2637627.0027 | 1249175.328 | 2637638.9656 | 1249173.6028 | 2637641.0012 | 1249169.3128 | 2637645.2898 | 1249160.9678 | 2637648.6865 | 1249158.7212 | 2637658.7917 | 1249154.1609
9 | 2637540.666 | 1249260.0819 | 2637536.7378 | 1249235.374
10 | 2637616.644 | 1248780.0782 | 2637577.22 | 1248761.3049 | 2637569.7222 | 1248757.844
11 | 2637455.2482 | 1248921.1509 | 2637481.8324 | 1248927.3005 | 2637490.586 | 1248928.0897 | 2637496.3788 | 1248926.6475 | 2637498.5434 | 1248927.0281 | 2637502.6575 | 1248927.1653 | 2637514.4057 | 1248927.2285 | 2637525.7747 | 1248927.5562 | 2637536.3463 | 1248932.1816 | 2637537.9968 | 1248932.6591 | 2637536.2847 | 1248927.6004 | 2637543.2282 | 1248929.2566 | 2637549.9852 | 1248931.7565 | 2637560.6102 | 1248935.1038 | 2637560.1187 | 1248928.0626 | 2637557.4158 | 1248923.2646 | 2637567.6669 | 1248924.8416 | 2637576.2278 | 1248929.8213 | 2637574.1059 | 1248922.7032 | 2637572.873 | 1248914.7123 | 2637587.4501 | 1248919.9303 | 2637588.1759 | 1248913.8308 | 2637586.9078 | 1248907.8188 | 2637595.1601 | 1248909.0719 | 2637601.6052 | 1248911.9258 | 2637603.3922 | 1248903.9874 | 2637603.331 | 1248896.9601 | 2637607.9998 | 1248897.7569 | 2637615.0348 | 1248901.6485 | 2637617.44 | 1248905.7665 | 2637622.7736 | 1248891.0238 | 2637624.1511 | 1248884.5394 | 2637632.4693 | 1248890.8852 | 2637627.1936 | 1248867.9477 | 2637638.9655 | 1248873.804 | 2637645.6677 | 1248875.4142 | 2637648.4957 | 1248878.3452 | 2637653.4817 | 1248889.8178 | 2637659.6073 | 1248881.1732 | 2637666.0961 | 1248873.576 | 2637670.6929 | 1248867.868 | 2637679.1219 | 1248863.9078 | 2637683.7837 | 1248855.0982 | 2637693.4826 | 1248840.2166 | 2637702.7474 | 1248828.312 | 2637713.3107 | 1248815.2483 | 2637728.2174 | 1248801.9231 | 2637741.9703 | 1248788.3793 | 2637729.3154 | 1248793.1242 | 2637720.5446 | 1248796.1927 | 2637711.8848 | 1248798.4503 | 2637704.1802 | 1248800.0913 | 2637697.1125 | 1248801.325 | 2637688.0478 | 1248801.9345 | 2637679.2811 | 1248802.0011 | 2637670.5522 | 1248800.8672 | 2637657.35 | 1248797.8703 | 2637645.9834 | 1248793.562 | 2637627.6517 | 1248785.029 | 2637616.644 | 1248780.0782
12 | 2637655.7963 | 1249224.5211 | 2637665.3605 | 1249223.6145
13 | 2637397.2544 | 1248932.8707 | 2637402.7697 | 1248927.9573
14 | 2637455.2482 | 1248921.1509 | 2637429.4239 | 1248915.4286 | 2637421.5478 | 1248914.3782 | 2637416.2525 | 1248915.9459 | 2637402.7697 | 1248927.9573
15 | 2637416.8352 | 1248692.1218 | 2637420.3911 | 1248693.2023 | 2637456.0832 | 1248705.2354 | 2637473.6897 | 1248712.707 | 2637498.2134 | 1248724.8366 | 2637569.7222 | 1248757.844
16 | 2637582.8502 | 1249289.5463 | 2637596.6775 | 1249277.1478 | 2637607.1684 | 1249268.1973 | 2637594.4631 | 1249250.1048 | 2637603.3977 | 1249255.5983 | 2637614.204 | 1249262.4047 | 2637624.4013 | 1249269.9966 | 2637631.2029 | 1249276.0993 | 2637644.8016 | 1249290.206 | 2637655.0988 | 1249298.6992 | 2637660.198 | 1249301.8003 | 2637664.4007 | 1249303.4058 | 2637669.8626 | 1249305.2751
17 | 2637582.8502 | 1249289.5463 | 2637566.9349 | 1249275.2249
18 | 2637669.8626 | 1249305.2751 | 2637667.9918 | 1249314.536 | 2637666.2982 | 1249330.3691 | 2637666.5955 | 1249337.0532 | 2637668.2284 | 1249348.6046 | 2637669.7772 | 1249354.3849 | 2637671.6754 | 1249359.8339 | 2637674.1319 | 1249366.5206 | 2637677.9959 | 1249373.9056 | 2637683.2774 | 1249382.7672 | 2637684.5114 | 1249385.1242
19 | 2637691.1979 | 1249243.6696 | 2637686.6981 | 1249249.6006 | 2637681.8398 | 1249260.8661 | 2637674.7563 | 1249286.06 | 2637669.8626 | 1249305.2751
20 | 2637560.6662 | 1249276.7529 | 2637566.9349 | 1249275.2249
21 | 2637691.1979 | 1249243.6696 | 2637695.5434 | 1249237.1221
22 | 2637761.0288 | 1249215.1947 | 2637754.8832 | 1249217.5349 | 2637748.5248 | 1249217.7279 | 2637730.944 | 1249217.1824 | 2637714.5905 | 1249215.9777 | 2637709.5336 | 1249216.9128 | 2637706.34 | 1249219.2607 | 2637700.7725 | 1249229.2431 | 2637695.5434 | 1249237.1221
23 | 2637691.1979 | 1249243.6696 | 2637669.9304 | 1249231.6044 | 2637665.3605 | 1249223.6145
24 | 2637744.4875 | 1249111.8208 | 2637775.1427 | 1249122.3117 | 2637775.9896 | 1249129.2217 | 2637776.8509 | 1249137.4326 | 2637776.7154 | 1249158.7126 | 2637772.0195 | 1249187.1126 | 2637769.5013 | 1249203.1406 | 2637767.562 | 1249207.7202 | 2637765.137 | 1249211.4961 | 2637761.0288 | 1249215.1947
25 | 2637744.4875 | 1249111.8208 | 2637752.6981 | 1249100.599 | 2637766.1811 | 1249087.843 | 2637767.2026 | 1249079.1993
26 | 2637744.4875 | 1249111.8208 | 2637730.6737 | 1249135.0595 | 2637723.049 | 1249146.7633 | 2637714.9351 | 1249154.6725
27 | 2637681.7704 | 1249436.9492 | 2637685.0016 | 1249434.6015 | 2637687.098 | 1249432.6024 | 2637689.4475 | 1249429.9933 | 2637691.8508 | 1249427.2401 | 2637693.5344 | 1249421.3024 | 2637693.9812 | 1249413.9559 | 2637692.5512 | 1249406.1305 | 2637688.7152 | 1249393.1531 | 2637684.5114 | 1249385.1242
28 | 2637802.0091 | 1249041.3624 | 2637795.6013 | 1249044.5237 | 2637789.326 | 1249049.4092 | 2637785.217 | 1249053.2301 | 2637780.6473 | 1249058.2376 | 2637772.5194 | 1249068.3148 | 2637767.2026 | 1249079.1993
29 | 2637802.0091 | 1249041.3624 | 2637800.7982 | 1249033.5051 | 2637800.6249 | 1249018.0604 | 2637802.4545 | 1249004.6521 | 2637804.0328 | 1248995.1225 | 2637807.2587 | 1248984.1691 | 2637813.1357 | 1248971.8984 | 2637821.1405 | 1248959.8525 | 2637827.8484 | 1248952.268 | 2637837.6172 | 1248943.0242 | 2637847.6984 | 1248936.9066 | 2637857.0107 | 1248931.7737
30 | 2637681.7704 | 1249436.9492 | 2637689.6366 | 1249445.3825 | 2637698.5051 | 1249451.7209 | 2637704.6759 | 1249454.8733
31 | 2637704.6759 | 1249454.8733 | 2637709.101 | 1249457.1029 | 2637718.3761 | 1249460.0527 | 2637720.5447 | 1249460.6587
32 | 2637857.0107 | 1248931.7737 | 2637866.4037 | 1248928.1979 | 2637882.7431 | 1248922.2761 | 2637898.38 | 1248916.3942 | 2637905.1134 | 1248912.5521
33 | 2637726.9695 | 1249462.4543 | 2637720.5447 | 1249460.6587
34 | 2637766.9762 | 1249480.6288 | 2637759.8195 | 1249476.2714 | 2637744.9014 | 1249469.1051 | 2637732.2582 | 1249463.9324 | 2637726.9695 | 1249462.4543
35 | 2637810.3998 | 1249506.4024 | 2637805.897 | 1249505.7066 | 2637798.6996 | 1249502.5475 | 2637791.6431 | 1249497.4103 | 2637774.0109 | 1249484.9119 | 2637766.9762 | 1249480.6288
36 | 2637810.3998 | 1249506.4024 | 2637813.6639 | 1249505.9896 | 2637819.0108 | 1249504.5449 | 2637824.6988 | 1249501.7015 | 2637832.7891 | 1249497.4503 | 2637841.5718 | 1249491.1688 | 2637843.6286 | 1249489.5861
37 | 2637843.6286 | 1249489.5861 | 2637850.4714 | 1249484.321 | 2637858.2491 | 1249474.6419 | 2637868.1001 | 1249459.5058 | 2637874.1023 | 1249445.3014 | 2637875.4486 | 1249441.3612
38 | 2637914.9554 | 1248906.6269 | 2637923.8546 | 1248914.1666 | 2637928.3469 | 1248917.7532 | 2637935.0601 | 1248922.955
39 | 2637912.455 | 1248908.0008 | 2637914.9554 | 1248906.6269
40 | 2637914.9554 | 1248906.6269 | 2637920.9036 | 1248902.162 | 2637926.8136 | 1248896.5738 | 2637937.49 | 1248883.6112 | 2637938.9899 | 1248881.5016
41 | 2637912.455 | 1248908.0008 | 2637906.2613 | 1248911.8971 | 2637905.1134 | 1248912.5521

## bus_geodata
| x | y | coords
0 | 2637437.297 | 1248971.9713
1 | 2637433.6113 | 1248983.7291
2 | 2637421.4937 | 1248955.2605
3 | 2637411.5919 | 1248947.0848
4 | 2637408.4047 | 1248943.9261
5 | 2637609.1132 | 1249182.9642
6 | 2637536.7378 | 1249235.374
7 | 2637616.644 | 1248780.0782
8 | 2637655.7963 | 1249224.5211
9 | 2637658.7917 | 1249154.1609
10 | 2637540.666 | 1249260.0819
11 | 2637397.2544 | 1248932.8707
12 | 2637402.7697 | 1248927.9573
13 | 2637455.2482 | 1248921.1509
14 | 2637569.7222 | 1248757.844
15 | 2637416.8352 | 1248692.1218
16 | 2637582.8502 | 1249289.5463
17 | 2637669.8626 | 1249305.2751
18 | 2637566.9349 | 1249275.2249
19 | 2637695.5434 | 1249237.1221
20 | 2637691.1979 | 1249243.6696
21 | 2637761.0288 | 1249215.1947
22 | 2637665.3605 | 1249223.6145
23 | 2637744.4875 | 1249111.8208
24 | 2637684.5114 | 1249385.1242
25 | 2637767.2026 | 1249079.1993
26 | 2637714.9351 | 1249154.6725
27 | 2637802.0091 | 1249041.3625
28 | 2637560.6662 | 1249276.7529
29 | 2637681.7704 | 1249436.9492
30 | 2637704.6759 | 1249454.8733
31 | 2637857.0107 | 1248931.7737
32 | 2637720.5447 | 1249460.6587
33 | 2637766.9762 | 1249480.6288
34 | 2637726.9695 | 1249462.4543
35 | 2637810.3998 | 1249506.4024
36 | 2637843.6286 | 1249489.5861
37 | 2637875.4486 | 1249441.3612
38 | 2637935.0601 | 1248922.955
39 | 2637914.9554 | 1248906.6269
40 | 2637912.455 | 1248908.0008
41 | 2637938.9899 | 1248881.5016
42 | 2637905.1134 | 1248912.5521
43 | 2637658.7917 | 1249154.1609

## line_std_types
| c_nf_per_km | r_ohm_per_km | x_ohm_per_km | max_i_ka | type | q_mm2 | alpha | voltage_rating
NAYY 4x50 SE | 210 | 0.642 | 0.083 | 0.142 | cs | 50 | 0.00403 | LV
NAYY 4x120 SE | 264 | 0.225 | 0.08 | 0.242 | cs | 120 | 0.00403 | LV
NAYY 4x150 SE | 261 | 0.208 | 0.08 | 0.27 | cs | 150 | 0.00403 | LV
NA2XS2Y 1x95 RM/25 12/20 kV | 216 | 0.313 | 0.132 | 0.252 | cs | 95 | 0.00403 | MV
NA2XS2Y 1x185 RM/25 12/20 kV | 273 | 0.161 | 0.117 | 0.362 | cs | 185 | 0.00403 | MV
NA2XS2Y 1x240 RM/25 12/20 kV | 304 | 0.122 | 0.112 | 0.421 | cs | 240 | 0.00403 | MV
NA2XS2Y 1x95 RM/25 6/10 kV | 315 | 0.313 | 0.123 | 0.249 | cs | 95 | 0.00403 | MV
NA2XS2Y 1x185 RM/25 6/10 kV | 406 | 0.161 | 0.11 | 0.358 | cs | 185 | 0.00403 | MV
NA2XS2Y 1x240 RM/25 6/10 kV | 456 | 0.122 | 0.105 | 0.416 | cs | 240 | 0.00403 | MV
NA2XS2Y 1x150 RM/25 12/20 kV | 250 | 0.206 | 0.116 | 0.319 | cs | 150 | 0.00403 | MV
NA2XS2Y 1x120 RM/25 12/20 kV | 230 | 0.253 | 0.119 | 0.283 | cs | 120 | 0.00403 | MV
NA2XS2Y 1x70 RM/25 12/20 kV | 190 | 0.443 | 0.132 | 0.22 | cs | 70 | 0.00403 | MV
NA2XS2Y 1x150 RM/25 6/10 kV | 360 | 0.206 | 0.11 | 0.315 | cs | 150 | 0.00403 | MV
NA2XS2Y 1x120 RM/25 6/10 kV | 340 | 0.253 | 0.113 | 0.28 | cs | 120 | 0.00403 | MV
NA2XS2Y 1x70 RM/25 6/10 kV | 280 | 0.443 | 0.123 | 0.217 | cs | 70 | 0.00403 | MV
N2XS(FL)2Y 1x120 RM/35 64/110 kV | 112 | 0.153 | 0.166 | 0.366 | cs | 120 | 0.00393 | HV
N2XS(FL)2Y 1x185 RM/35 64/110 kV | 125 | 0.099 | 0.156 | 0.457 | cs | 185 | 0.00393 | HV
N2XS(FL)2Y 1x240 RM/35 64/110 kV | 135 | 0.075 | 0.149 | 0.526 | cs | 240 | 0.00393 | HV
N2XS(FL)2Y 1x300 RM/35 64/110 kV | 144 | 0.06 | 0.144 | 0.588 | cs | 300 | 0.00393 | HV
15-AL1/3-ST1A 0.4 | 11 | 1.8769 | 0.35 | 0.105 | ol | 16 | 0.00403 | LV
24-AL1/4-ST1A 0.4 | 11.25 | 1.2012 | 0.335 | 0.14 | ol | 24 | 0.00403 | LV
48-AL1/8-ST1A 0.4 | 12.2 | 0.5939 | 0.3 | 0.21 | ol | 48 | 0.00403 | LV
94-AL1/15-ST1A 0.4 | 13.2 | 0.306 | 0.29 | 0.35 | ol | 94 | 0.00403 | LV
34-AL1/6-ST1A 10.0 | 9.7 | 0.8342 | 0.36 | 0.17 | ol | 34 | 0.00403 | MV
48-AL1/8-ST1A 10.0 | 10.1 | 0.5939 | 0.35 | 0.21 | ol | 48 | 0.00403 | MV
70-AL1/11-ST1A 10.0 | 10.4 | 0.4132 | 0.339 | 0.29 | ol | 70 | 0.00403 | MV
94-AL1/15-ST1A 10.0 | 10.75 | 0.306 | 0.33 | 0.35 | ol | 94 | 0.00403 | MV
122-AL1/20-ST1A 10.0 | 11.1 | 0.2376 | 0.323 | 0.41 | ol | 122 | 0.00403 | MV
149-AL1/24-ST1A 10.0 | 11.25 | 0.194 | 0.315 | 0.47 | ol | 149 | 0.00403 | MV
34-AL1/6-ST1A 20.0 | 9.15 | 0.8342 | 0.382 | 0.17 | ol | 34 | 0.00403 | MV
48-AL1/8-ST1A 20.0 | 9.5 | 0.5939 | 0.372 | 0.21 | ol | 48 | 0.00403 | MV
70-AL1/11-ST1A 20.0 | 9.7 | 0.4132 | 0.36 | 0.29 | ol | 70 | 0.00403 | MV
94-AL1/15-ST1A 20.0 | 10 | 0.306 | 0.35 | 0.35 | ol | 94 | 0.00403 | MV
122-AL1/20-ST1A 20.0 | 10.3 | 0.2376 | 0.344 | 0.41 | ol | 122 | 0.00403 | MV
149-AL1/24-ST1A 20.0 | 10.5 | 0.194 | 0.337 | 0.47 | ol | 149 | 0.00403 | MV
184-AL1/30-ST1A 20.0 | 10.75 | 0.1571 | 0.33 | 0.535 | ol | 184 | 0.00403 | MV
243-AL1/39-ST1A 20.0 | 11 | 0.1188 | 0.32 | 0.645 | ol | 243 | 0.00403 | MV
48-AL1/8-ST1A 110.0 | 8 | 0.5939 | 0.46 | 0.21 | ol | 48 | 0.00403 | HV
70-AL1/11-ST1A 110.0 | 8.4 | 0.4132 | 0.45 | 0.29 | ol | 70 | 0.00403 | HV
94-AL1/15-ST1A 110.0 | 8.65 | 0.306 | 0.44 | 0.35 | ol | 94 | 0.00403 | HV
122-AL1/20-ST1A 110.0 | 8.5 | 0.2376 | 0.43 | 0.41 | ol | 122 | 0.00403 | HV
149-AL1/24-ST1A 110.0 | 8.75 | 0.194 | 0.41 | 0.47 | ol | 149 | 0.00403 | HV
184-AL1/30-ST1A 110.0 | 8.8 | 0.1571 | 0.4 | 0.535 | ol | 184 | 0.00403 | HV
243-AL1/39-ST1A 110.0 | 9 | 0.1188 | 0.39 | 0.645 | ol | 243 | 0.00403 | HV
305-AL1/39-ST1A 110.0 | 9.2 | 0.0949 | 0.38 | 0.74 | ol | 305 | 0.00403 | HV
490-AL1/64-ST1A 110.0 | 9.75 | 0.059 | 0.37 | 0.96 | ol | 490 | 0.00403 | HV
679-AL1/86-ST1A 110.0 | 9.95 | 0.042 | 0.36 | 1.15 | ol | 679 | 0.00403 | HV
490-AL1/64-ST1A 220.0 | 10 | 0.059 | 0.285 | 0.96 | ol | 490 | 0.00403 | HV
679-AL1/86-ST1A 220.0 | 11.7 | 0.042 | 0.275 | 1.15 | ol | 679 | 0.00403 | HV
490-AL1/64-ST1A 380.0 | 11 | 0.059 | 0.253 | 0.96 | ol | 490 | 0.00403 | HV
679-AL1/86-ST1A 380.0 | 14.6 | 0.042 | 0.25 | 1.15 | ol | 679 | 0.00403 | HV

## trafo_std_types
| i0_percent | pfe_kw | vkr_percent | sn_mva | vn_lv_kv | vn_hv_kv | vk_percent | shift_degree | vector_group | tap_side | tap_neutral | tap_min | tap_max | tap_step_degree | tap_step_percent | tap_phase_shifter
160 MVA 380/110 kV | 0.06 | 60 | 0.25 | 160 | 110 | 380 | 12.2 | 0 | Yy0 | hv | 0 | -9 | 9 | 0 | 1.5 | FALSE
100 MVA 220/110 kV | 0.06 | 55 | 0.26 | 100 | 110 | 220 | 12 | 0 | Yy0 | hv | 0 | -9 | 9 | 0 | 1.5 | FALSE
63 MVA 110/20 kV | 0.04 | 22 | 0.32 | 63 | 20 | 110 | 18 | 150 | YNd5 | hv | 0 | -9 | 9 | 0 | 1.5 | FALSE
40 MVA 110/20 kV | 0.05 | 18 | 0.34 | 40 | 20 | 110 | 16.2 | 150 | YNd5 | hv | 0 | -9 | 9 | 0 | 1.5 | FALSE
25 MVA 110/20 kV | 0.07 | 14 | 0.41 | 25 | 20 | 110 | 12 | 150 | YNd5 | hv | 0 | -9 | 9 | 0 | 1.5 | FALSE
63 MVA 110/10 kV | 0.04 | 22 | 0.32 | 63 | 10 | 110 | 18 | 150 | YNd5 | hv | 0 | -9 | 9 | 0 | 1.5 | FALSE
40 MVA 110/10 kV | 0.05 | 18 | 0.34 | 40 | 10 | 110 | 16.2 | 150 | YNd5 | hv | 0 | -9 | 9 | 0 | 1.5 | FALSE
25 MVA 110/10 kV | 0.07 | 14 | 0.41 | 25 | 10 | 110 | 12 | 150 | YNd5 | hv | 0 | -9 | 9 | 0 | 1.5 | FALSE
0.25 MVA 20/0.4 kV | 0.32 | 0.8 | 1.44 | 0.25 | 0.4 | 20 | 6 | 150 | Yzn5 | hv | 0 | -2 | 2 | 0 | 2.5 | FALSE
0.4 MVA 20/0.4 kV | 0.3375 | 1.35 | 1.425 | 0.4 | 0.4 | 20 | 6 | 150 | Dyn5 | hv | 0 | -2 | 2 | 0 | 2.5 | FALSE
0.63 MVA 20/0.4 kV | 0.2619 | 1.65 | 1.206 | 0.63 | 0.4 | 20 | 6 | 150 | Dyn5 | hv | 0 | -2 | 2 | 0 | 2.5 | FALSE
0.25 MVA 10/0.4 kV | 0.24 | 0.6 | 1.2 | 0.25 | 0.4 | 10 | 4 | 150 | Dyn5 | hv | 0 | -2 | 2 | 0 | 2.5 | FALSE
0.4 MVA 10/0.4 kV | 0.2375 | 0.95 | 1.325 | 0.4 | 0.4 | 10 | 4 | 150 | Dyn5 | hv | 0 | -2 | 2 | 0 | 2.5 | FALSE
0.63 MVA 10/0.4 kV | 0.1873 | 1.18 | 1.0794 | 0.63 | 0.4 | 10 | 4 | 150 | Dyn5 | hv | 0 | -2 | 2 | 0 | 2.5 | FALSE

## trafo3w_std_types
| sn_hv_mva | sn_mv_mva | sn_lv_mva | vn_hv_kv | vn_mv_kv | vn_lv_kv | vk_hv_percent | vk_mv_percent | vk_lv_percent | vkr_hv_percent | vkr_mv_percent | vkr_lv_percent | pfe_kw | i0_percent | shift_mv_degree | shift_lv_degree | vector_group | tap_side | tap_neutral | tap_min | tap_max | tap_step_percent
63/25/38 MVA 110/20/10 kV | 63 | 25 | 38 | 110 | 20 | 10 | 10.4 | 10.4 | 10.4 | 0.28 | 0.32 | 0.35 | 35 | 0.89 | 0 | 0 | YN0yn0yn0 | hv | 0 | -10 | 10 | 1.2
63/25/38 MVA 110/10/10 kV | 63 | 25 | 38 | 110 | 10 | 10 | 10.4 | 10.4 | 10.4 | 0.28 | 0.32 | 0.35 | 35 | 0.89 | 0 | 0 | YN0yn0yn0 | hv | 0 | -10 | 10 | 1.2

## fuse_std_types
| fuse_type | i_rated_a | t_avg | t_min | t_total | x_avg | x_min | x_total
HV 100A | HV 100A | 100 | 0 | [10.0, 3.64, 0.854, 0.281, 0.1, 0.0531, 0.022, 0.01] | [10.0, 4.267, 1.21, 0.403, 0.1, 0.058, 0.022, 0.01] | 0 | [300.0, 350.0, 450.0, 550.0, 700.0, 850.0, 1200.0, 1752.0] | [600.0, 700.0, 900.0, 1150.0, 1665.0, 2000.0, 3000.0, 4313.0]
HV 10A | HV 10A | 10 | 0 | [10.0, 1675.0, 0.344, 0.156, 0.1, 0.0417, 0.0171, 0.01] | [10.0, 1.3, 0.3, 0.155, 0.1, 0.0555, 0.023, 0.01] | 0 | [30.0, 32.0, 35.0, 37.0, 39.0, 50.0, 70.0, 88.0] | [60.0, 70.0, 80.0, 87.0, 94.0, 110.0, 150.0, 216.0]
HV 125A | HV 125A | 125 | 0 | [10.0, 1.82, 0.344, 0.1, 0.0467, 0.0269, 0.01] | [10.0, 2.478, 0.426, 0.1, 0.0427, 0.0211, 0.01] | 0 | [375.0, 500.0, 700.0, 925.0, 1200.0, 1500.0, 2341.0] | [750.0, 1000.0, 1500.0, 2200.0, 3000.0, 4000.0, 5765.0]
HV 160A | HV 160A | 160 | 0 | [10.0, 4.15, 1.03, 0.198, 0.1, 0.051, 0.0172, 0.01] | [10.0, 2.3, 0.734, 0.274, 0.1, 0.046, 0.0177, 0.01] | 0 | [480.0, 550.0, 700.0, 1000.0, 1260.0, 1600.0, 2500.0, 3227.0] | [960.0, 1300.0, 1700.0, 2200.0, 2996.0, 4000.0, 6000.0, 7946.0]
HV 16A | HV 16A | 16 | 0 | [10.0, 0.352, 0.164, 0.1, 0.0649, 0.0342, 0.01] | [10.0, 2.34, 0.722, 0.181, 0.1, 0.055, 0.0296, 0.01] | 0 | [48.0, 60.0, 65.0, 71.0, 80.0, 100.0, 162.0] | [96.0, 110.0, 125.0, 150.0, 168.0, 200.0, 250.0, 398.0]
HV 200A | HV 200A | 200 | 0 | [10.0, 4.267, 1.21, 0.403, 0.1, 0.058, 0.022, 0.01] | [10.0, 3.73, 1.654, 0.328, 0.1, 0.0531, 0.019, 0.01] | 0 | [600.0, 700.0, 900.0, 1150.0, 1665.0, 2000.0, 3000.0, 4313.0] | [1200.0, 1500.0, 1800.0, 2700.0, 3960.0, 5000.0, 7500.0, 10620.0]
HV 20A | HV 20A | 20 | 0 | [10.0, 1.3, 0.3, 0.155, 0.1, 0.0555, 0.023, 0.01] | [10.0, 1.3, 0.161, 0.1, 0.0611, 0.0399, 0.0141, 0.01] | 0 | [60.0, 70.0, 80.0, 87.0, 94.0, 110.0, 150.0, 216.0] | [120.0, 150.0, 200.0, 223.0, 260.0, 300.0, 450.0, 532.0]
HV 25A | HV 25A | 25 | 0 | [10.0, 2.512, 0.833, 0.299, 0.1, 0.0372, 0.0223, 0.01] | [10.0, 3.125, 0.597, 0.198, 0.1, 0.0378, 0.022, 0.01] | 0 | [75.0, 82.0, 90.0, 100.0, 124.0, 170.0, 200.0, 289.0] | [150.0, 170.0, 210.0, 250.0, 294.0, 400.0, 500.0, 711.0]
HV 31.5A | HV 31.5A | 31.5 | 0 | [10.0, 2.34, 0.722, 0.181, 0.1, 0.055, 0.0296, 0.01] | [10.0, 2.84, 0.368, 0.164, 0.1, 0.0621, 0.0378, 0.0195, 0.01] | 0 | [95.0, 110.0, 125.0, 150.0, 165.0, 200.0, 250.0, 390.0] | [189.0, 220.0, 300.0, 350.0, 393.0, 450.0, 530.0, 700.0, 960.0]
HV 40A | HV 40A | 40 | 0 | [10.0, 1.3, 0.161, 0.1, 0.0611, 0.0399, 0.0141, 0.01] | [10.0, 2.05, 0.369, 0.198, 0.1, 0.051, 0.0298, 0.01] | 0 | [120.0, 150.0, 200.0, 223.0, 260.0, 300.0, 450.0, 532.0] | [240.0, 300.0, 400.0, 450.0, 530.0, 650.0, 800.0, 1311.0]
HV 50A | HV 50A | 50 | 0 | [10.0, 3.215, 0.597, 0.198, 0.1, 0.0378, 0.022, 0.01] | [10.0, 3.64, 0.854, 0.281, 0.1, 0.0531, 0.022, 0.01] | 0 | [150.0, 170.0, 210.0, 250.0, 294.0, 400.0, 500.0, 711.0] | [300.0, 350.0, 450.0, 550.0, 700.0, 850.0, 1200.0, 1752.0]
HV 6.3A | HV 6.3A | 6.3 | 0 | [10.0, 1.39, 0.344, 0.168, 0.1, 0.056, 0.0263, 0.01] | [10.0, 1.711, 0.516, 0.198, 0.1, 0.0634, 0.0303, 0.01] | 0 | [19.0, 19.5, 20.4, 20.8, 22.0, 25.0, 32.0, 48.0] | [38.0, 40.0, 43.0, 48.0, 53.0, 60.0, 75.0, 118.0]
HV 63A | HV 63A | 63 | 0 | [10.0, 2.84, 0.368, 0.164, 0.1, 0.0621, 0.0378, 0.0195, 0.01] | [10.0, 1.82, 0.344, 0.1, 0.0467, 0.0269, 0.01] | 0 | [189.0, 220.0, 300.0, 350.0, 393.0, 450.0, 530.0, 700.0, 961.0] | [378.0, 500.0, 700.0, 934.0, 1200.0, 1500.0, 2366.0]
HV 80A | HV 80A | 80 | 0 | [10.0, 2.05, 0.369, 0.198, 0.1, 0.051, 0.0298, 0.01] | [10.0, 4.15, 1.03, 0.198, 0.1, 0.051, 0.0172, 0.01] | 0 | [240.0, 300.0, 400.0, 450.0, 530.0, 650.0, 800.0, 1311.0] | [480.0, 550.0, 700.0, 1000.0, 1260.0, 1600.0, 2500.0, 3227.0]
Siemens NH-1-100 | Siemens NH-1-100 | 100 | [5400.0, 2000.0, 400.0, 20.0, 1.0, 0.2, 0.012, 0.004] | 0 | 0 | [150.0, 190.0, 250.0, 430.0, 900.0, 1250.0, 2700.0, 3600.0] | 0 | 0
Siemens NH-1-125 | Siemens NH-1-125 | 125 | [4800.0, 120.0, 7.0, 0.1, 0.004] | 0 | 0 | [180.0, 400.0, 740.0, 2000.0, 4250.0] | 0 | 0
Siemens NH-1-16 | Siemens NH-1-16 | 16 | [4000.0, 400.0, 2.0, 0.1, 0.04, 0.01] | 0 | 0 | [26.0, 35.0, 75.0, 150.0, 200.0, 300.0] | 0 | 0
Siemens NH-1-160 | Siemens NH-1-160 | 160 | [4800.0, 120.0, 7.0, 0.1, 0.004] | 0 | 0 | [210.0, 500.0, 900.0, 2300.0, 5000.0] | 0 | 0
Siemens NH-1-25 | Siemens NH-1-25 | 25 | [4000.0, 1000.0, 10.0, 0.2, 0.02, 0.01] | 0 | 0 | [40.0, 50.0, 100.0, 210.0, 400.0, 500.0] | 0 | 0
Siemens NH-1-50 | Siemens NH-1-50 | 50 | [4000.0, 40.0, 4.0, 1.0, 0.02, 0.01] | 0 | 0 | [86.0, 200.0, 300.0, 400.0, 1000.0, 1280.0] | 0 | 0
Siemens NH-1-63 | Siemens NH-1-63 | 63 | [4000.0, 100.0, 10.0, 2.0, 0.04, 0.01] | 0 | 0 | [100.0, 200.0, 300.0, 400.0, 1000.0, 1500.0] | 0 | 0
Siemens NH-1-80 | Siemens NH-1-80 | 80 | [4800.0, 120.0, 7.0, 0.1, 0.01] | 0 | 0 | [150.58, 250.0, 450.0, 1150.0, 2470.0] | 0 | 0
Siemens NH-2-1000 | Siemens NH-2-1000 | 1000 | [4800.0, 120.0, 7.0, 0.1, 0.004] | 0 | 0 | [1900.0, 3500.0, 8400.0, 24000.0, 52000.0] | 0 | 0
Siemens NH-2-200 | Siemens NH-2-200 | 200 | [4800.0, 120.0, 7.0, 0.1, 0.004] | 0 | 0 | [280.0, 650.0, 1200.0, 3000.0, 7000.0] | 0 | 0
Siemens NH-2-224 | Siemens NH-2-224 | 224 | [4800.0, 120.0, 7.0, 0.2, 0.04, 0.004] | 0 | 0 | [400.0, 750.0, 1453.0, 3025.0, 4315.0, 7600.0] | 0 | 0
Siemens NH-2-250 | Siemens NH-2-250 | 250 | [4800.0, 120.0, 7.0, 0.1, 0.004] | 0 | 0 | [450.0, 800.0, 1650.0, 4000.0, 8500.0] | 0 | 0
Siemens NH-2-315 | Siemens NH-2-315 | 315 | [4800.0, 120.0, 7.0, 0.1, 0.004] | 0 | 0 | [550.0, 920.0, 1900.0, 5000.0, 11000.0] | 0 | 0
Siemens NH-2-355 | Siemens NH-2-355 | 355 | [4800.0, 120.0, 6.0, 0.1, 0.004] | 0 | 0 | [650.0, 1116.27, 2350.0, 5840.0, 12790.0] | 0 | 0
Siemens NH-2-400 | Siemens NH-2-400 | 400 | [4800.0, 120.0, 7.0, 0.1, 0.004] | 0 | 0 | [720.0, 1350.0, 2800.0, 6500.0, 15000.0] | 0 | 0
Siemens NH-2-425 | Siemens NH-2-425 | 425 | [4800.0, 120.0, 7.0, 0.1, 0.004] | 0 | 0 | [850.0, 1500.0, 3050.0, 7500.0, 16500.0] | 0 | 0
Siemens NH-2-630 | Siemens NH-2-630 | 630 | [4800.0, 120.0, 7.0, 0.1, 0.004] | 0 | 0 | [1200.0, 2000.0, 4800.0, 12000.0, 26000.0] | 0 | 0

## res_bus
| vm_pu | va_degree | p_mw | q_mvar
0 | 0.97579 | -0.46689 | 0.0017338 | 0.00043454
1 | 0.97569 | -0.46881 | 0.0084863 | 0.0021269
2 | 0.97601 | -0.46255 | 0 | 0
3 | 0.97613 | -0.46015 | 0.00077196 | 0.00019347
4 | 0.97617 | -0.45924 | 0 | 0
5 | 0.99479 | -0.098761 | 0 | 0
6 | 0.99356 | -0.12242 | 0 | 0
7 | 0.98399 | -0.30643 | 0 | 0
8 | 0.98996 | -0.19117 | 0 | 0
9 | 1 | 0 | -0.28418 | -0.072641
10 | 0.99335 | -0.12655 | 0.0093636 | 0.0023467
11 | 0.97633 | -0.45609 | 0 | 0
12 | 0.97641 | -0.45461 | 0.0014032 | 0.00035168
13 | 0.97708 | -0.44148 | 0 | 0
14 | 0.98373 | -0.31162 | 0.0013931 | 0.00034914
15 | 0.98309 | -0.32409 | 0.0041495 | 0.00104
16 | 0.98023 | -0.37981 | 0 | 0
17 | 0.98498 | -0.28719 | 0 | 0
18 | 0.97955 | -0.39321 | 0.022103 | 0.0055395
19 | 0.98718 | -0.24465 | 0.020225 | 0.0050688
20 | 0.98748 | -0.23877 | 0 | 0
21 | 0.98466 | -0.29299 | 0 | 0
22 | 0.98922 | -0.20544 | 0.083943 | 0.021038
23 | 0.97835 | -0.4156 | 0 | 0
24 | 0.98447 | -0.29719 | 0.00096377 | 0.00024154
25 | 0.97791 | -0.42422 | 0 | 0
26 | 0.97379 | -0.50525 | 0.093636 | 0.023467
27 | 0.97735 | -0.43523 | 0 | 0
28 | 0.97947 | -0.39467 | 0.012384 | 0.0031037
29 | 0.98417 | -0.30312 | 0 | 0
30 | 0.98401 | -0.3061 | 0 | 0
31 | 0.97594 | -0.46299 | 0.0079201 | 0.001985
32 | 0.98393 | -0.30783 | 0.00058148 | 0.00014573
33 | 0.98372 | -0.31191 | 0.0013435 | 0.00033671
34 | 0.98389 | -0.30844 | 0.00070587 | 0.00017691
35 | 0.98357 | -0.3147 | 0 | 0
36 | 0.98347 | -0.31675 | 0.00042899 | 0.00010751
37 | 0.98333 | -0.3195 | 0.0025963 | 0.00065068
38 | 0.97572 | -0.46733 | 0.0010468 | 0.00026235
39 | 0.97575 | -0.46683 | 0 | 0
40 | 0.97575 | -0.46672 | 0 | 0
41 | 0.97571 | -0.46752 | 0.0010786 | 0.00027033
42 | 0.97577 | -0.46638 | 0.0014482 | 0.00036295
43 | 0.99998 | 149.9956 | 0 | 0

## res_line
| p_from_mw | q_from_mvar | p_to_mw | q_to_mvar | pl_mw | ql_mvar | i_from_ka | i_to_ka | i_ka | vm_from_pu | va_from_degree | vm_to_pu | va_to_degree | loading_percent
0 | 0.0084871 | 0.0021272 | -0.0084863 | -0.0021269 | 7.7457e-07 | 3.4171e-07 | 0.012942 | 0.012942 | 0.012942 | 0.97579 | -0.46689 | 0.97569 | -0.46881 | 3.5556
1 | -0.010221 | -0.0025618 | 0.010223 | 0.0025628 | 2.114e-06 | 1.063e-06 | 0.015586 | 0.015586 | 0.015586 | 0.97579 | -0.46689 | 0.97601 | -0.46255 | 4.282
2 | -0.010223 | -0.0025628 | 0.010224 | 0.0025634 | 1.17e-06 | 5.8829e-07 | 0.015586 | 0.015586 | 0.015586 | 0.97601 | -0.46255 | 0.97613 | -0.46015 | 4.2819
3 | -0.010996 | -0.0027569 | 0.010997 | 0.0027571 | 4.7284e-07 | 2.4652e-07 | 0.016763 | 0.016763 | 0.016763 | 0.97613 | -0.46015 | 0.97617 | -0.45924 | 4.6052
4 | -0.010997 | -0.0027571 | 0.010998 | 0.002758 | 1.6522e-06 | 8.6133e-07 | 0.016763 | 0.016763 | 0.016763 | 0.97617 | -0.45924 | 0.97633 | -0.45609 | 4.6052
5 | 0.009376 | 0.0023525 | -0.0093654 | -0.0023476 | 1.0565e-05 | 4.9047e-06 | 0.014026 | 0.014026 | 0.014026 | 0.99479 | -0.098761 | 0.99356 | -0.12242 | 3.8534
6 | 0.018218 | 0.0046545 | -0.018037 | -0.004547 | 0.00018108 | 0.00010756 | 0.027282 | 0.027285 | 0.027285 | 0.99479 | -0.098761 | 0.98399 | -0.30643 | 7.4959
7 | 0.25359 | 0.064773 | -0.25246 | -0.064054 | 0.0011274 | 0.0007191 | 0.37976 | 0.37976 | 0.37976 | 0.99479 | -0.098761 | 0.98996 | -0.19117 | 34.7764
8 | -0.28118 | -0.07178 | 0.28253 | 0.072641 | 0.0013489 | 0.00086093 | 0.42107 | 0.42106 | 0.42107 | 0.99479 | -0.098761 | 1 | 0 | 38.5591
9 | 0.0093654 | 0.0023476 | -0.0093636 | -0.0023467 | 1.8458e-06 | 8.5739e-07 | 0.014026 | 0.014026 | 0.014026 | 0.99356 | -0.12242 | 0.99335 | -0.12655 | 3.8534
10 | 0.0055464 | 0.0013888 | -0.005545 | -0.0013886 | 1.3697e-06 | 2.172e-07 | 0.0083869 | 0.0083872 | 0.0083872 | 0.98399 | -0.30643 | 0.98373 | -0.31162 | 2.3042
11 | 0.01249 | 0.0031582 | -0.01241 | -0.0031143 | 8.0411e-05 | 4.3891e-05 | 0.018898 | 0.018901 | 0.018901 | 0.98399 | -0.30643 | 0.97708 | -0.44148 | 5.1926
12 | 0.25246 | 0.064054 | -0.25229 | -0.063943 | 0.00017319 | 0.00011047 | 0.37976 | 0.37976 | 0.37976 | 0.98996 | -0.19117 | 0.98922 | -0.20544 | 34.7765
13 | -0.010998 | -0.002758 | 0.010999 | 0.0027584 | 7.7834e-07 | 4.0576e-07 | 0.016763 | 0.016763 | 0.016763 | 0.97633 | -0.45609 | 0.97641 | -0.45461 | 4.6052
14 | -0.012402 | -0.0031101 | 0.01241 | 0.0031143 | 7.7671e-06 | 4.2453e-06 | 0.018901 | 0.018901 | 0.018901 | 0.97641 | -0.45461 | 0.97708 | -0.44148 | 5.1927
15 | 0.0041519 | 0.0010394 | -0.0041495 | -0.00104 | 2.4646e-06 | -5.3677e-07 | 0.0062799 | 0.0062807 | 0.0062807 | 0.98373 | -0.31162 | 0.98309 | -0.32409 | 1.7255
16 | -0.03451 | -0.0086575 | 0.034663 | 0.0087536 | 0.00015311 | 9.6107e-05 | 0.05239 | 0.052389 | 0.05239 | 0.98023 | -0.37981 | 0.98498 | -0.28719 | 14.3927
17 | 0.03451 | 0.0086575 | -0.034488 | -0.0086437 | 2.2037e-05 | 1.3834e-05 | 0.05239 | 0.05239 | 0.05239 | 0.98023 | -0.37981 | 0.97955 | -0.39321 | 14.3928
18 | 0.0066278 | 0.0016593 | -0.0066246 | -0.0016583 | 3.1546e-06 | 9.5137e-07 | 0.010012 | 0.010012 | 0.010012 | 0.98498 | -0.28719 | 0.98447 | -0.29719 | 2.7506
19 | -0.041291 | -0.010413 | 0.041386 | 0.010473 | 9.5929e-05 | 6.0556e-05 | 0.062401 | 0.062401 | 0.062401 | 0.98498 | -0.28719 | 0.98748 | -0.23877 | 17.1431
20 | 0.012385 | 0.0031042 | -0.012384 | -0.0031037 | 8.5642e-07 | 4.6689e-07 | 0.018814 | 0.018814 | 0.018814 | 0.97955 | -0.39321 | 0.97947 | -0.39467 | 5.1686
21 | -0.12665 | -0.032238 | 0.12669 | 0.03226 | 3.5868e-05 | 2.2654e-05 | 0.19109 | 0.19109 | 0.19109 | 0.98718 | -0.24465 | 0.98748 | -0.23877 | 17.4991
22 | 0.10643 | 0.027169 | -0.10618 | -0.027013 | 0.000248 | 0.00015578 | 0.1606 | 0.16061 | 0.16061 | 0.98718 | -0.24465 | 0.98466 | -0.29299 | 14.7074
23 | -0.16808 | -0.042734 | 0.16835 | 0.042905 | 0.00027033 | 0.00017172 | 0.25349 | 0.25349 | 0.25349 | 0.98748 | -0.23877 | 0.98922 | -0.20544 | 23.2134
24 | 0.10618 | 0.027013 | -0.10556 | -0.026617 | 0.0006234 | 0.00039572 | 0.16061 | 0.16061 | 0.16061 | 0.98466 | -0.29299 | 0.97835 | -0.4156 | 22.0613
25 | 0.01152 | 0.0028933 | -0.011516 | -0.0028908 | 4.7411e-06 | 2.5175e-06 | 0.017524 | 0.017524 | 0.017524 | 0.97835 | -0.4156 | 0.97791 | -0.42422 | 4.8143
26 | 0.094038 | 0.023724 | -0.093636 | -0.023467 | 0.00040178 | 0.00025648 | 0.14308 | 0.14308 | 0.14308 | 0.97835 | -0.4156 | 0.97379 | -0.50525 | 39.3084
27 | 0.0056609 | 0.0014168 | -0.0056593 | -0.0014165 | 1.5959e-06 | 2.8239e-07 | 0.0085556 | 0.0085559 | 0.0085559 | 0.98447 | -0.29719 | 0.98417 | -0.30312 | 2.3505
28 | 0.011516 | 0.0028908 | -0.01151 | -0.0028876 | 6.0439e-06 | 3.21e-06 | 0.017524 | 0.017524 | 0.017524 | 0.97791 | -0.42422 | 0.97735 | -0.43523 | 4.8144
29 | 0.01151 | 0.0028876 | -0.011494 | -0.0028795 | 1.5211e-05 | 8.0822e-06 | 0.017524 | 0.017525 | 0.017525 | 0.97735 | -0.43523 | 0.97594 | -0.46299 | 4.8146
30 | 0.0056593 | 0.0014165 | -0.0056585 | -0.0014163 | 8.0458e-07 | 1.4256e-07 | 0.0085559 | 0.008556 | 0.008556 | 0.98417 | -0.30312 | 0.98401 | -0.3061 | 2.3506
31 | 0.0056585 | 0.0014163 | -0.005658 | -0.0014163 | 4.6503e-07 | 8.2453e-08 | 0.008556 | 0.0085561 | 0.0085561 | 0.98401 | -0.3061 | 0.98393 | -0.30783 | 2.3506
32 | 0.0035742 | 0.00089451 | -0.0035737 | -0.00089478 | 5.7781e-07 | -2.7847e-07 | 0.0054492 | 0.0054494 | 0.0054494 | 0.97594 | -0.46299 | 0.97577 | -0.46638 | 1.4971
33 | 0.0050765 | 0.0012705 | -0.0050764 | -0.0012705 | 1.4742e-07 | 9.6276e-09 | 0.0076767 | 0.0076767 | 0.0076767 | 0.98393 | -0.30783 | 0.98389 | -0.30844 | 2.109
34 | -0.0043698 | -0.0010937 | 0.0043705 | 0.0010936 | 7.2209e-07 | -9.7592e-08 | 0.0066094 | 0.0066092 | 0.0066094 | 0.98372 | -0.31191 | 0.98389 | -0.30844 | 1.8158
35 | 0.0030263 | 0.00075699 | -0.0030259 | -0.00075738 | 4.0064e-07 | -3.9088e-07 | 0.0045772 | 0.0045774 | 0.0045774 | 0.98372 | -0.31191 | 0.98357 | -0.3147 | 1.2575
36 | 0.0030259 | 0.00075738 | -0.0030256 | -0.00075767 | 2.9639e-07 | -2.89e-07 | 0.0045774 | 0.0045776 | 0.0045776 | 0.98357 | -0.3147 | 0.98347 | -0.31675 | 1.2576
37 | 0.0025966 | 0.00065015 | -0.0025963 | -0.00065068 | 3.3971e-07 | -5.2726e-07 | 0.0039285 | 0.0039288 | 0.0039288 | 0.98347 | -0.31675 | 0.98333 | -0.3195 | 1.0793
38 | -0.0010468 | -0.00026235 | 0.0010468 | 0.00026204 | 2.4754e-08 | -3.0772e-07 | 0.0015964 | 0.0015963 | 0.0015964 | 0.97572 | -0.46733 | 0.97575 | -0.46683 | 0.43856
39 | -0.0021255 | -0.00053195 | 0.0021255 | 0.00053192 | 1.1215e-08 | -2.8384e-08 | 0.0032411 | 0.003241 | 0.0032411 | 0.97575 | -0.46683 | 0.97575 | -0.46672 | 0.8904
40 | 0.0010787 | 0.00026991 | -0.0010786 | -0.00027033 | 3.5464e-08 | -4.1387e-07 | 0.0016448 | 0.001645 | 0.001645 | 0.97575 | -0.46683 | 0.97571 | -0.46752 | 0.45191
41 | -0.0021255 | -0.00053192 | 0.0021255 | 0.00053184 | 3.4029e-08 | -8.613e-08 | 0.003241 | 0.003241 | 0.003241 | 0.97575 | -0.46672 | 0.97577 | -0.46638 | 0.8904

## res_trafo
| p_hv_mw | q_hv_mvar | p_lv_mw | q_lv_mvar | pl_mw | ql_mvar | i_hv_ka | i_lv_ka | vm_hv_pu | va_hv_degree | vm_lv_pu | va_lv_degree | loading_percent
0 | -1.2729e-15 | -1.3162e-15 | 0.00165 | 1.2699e-07 | 0.00165 | 1.2699e-07 | 5.2857e-17 | 0.0023815 | 0.99998 | 149.9956 | 1 | 0 | 0.2619

## res_ext_grid
| p_mw | q_mvar
0 | 0.29561 | 0.075505

## res_load
| p_mw | q_mvar
0 | 0.0017338 | 0.00043454
1 | 0.0084863 | 0.0021269
2 | 0.00077196 | 0.00019347
3 | 0.011429 | 0.0028643
4 | 0.0093636 | 0.0023467
5 | 0.0014032 | 0.00035168
6 | 0.0013931 | 0.00034914
7 | 0.0041495 | 0.00104
8 | 0.022103 | 0.0055395
9 | 0.020225 | 0.0050688
10 | 0.083943 | 0.021038
11 | 0.00096377 | 0.00024154
12 | 0.093636 | 0.023467
13 | 0.012384 | 0.0031037
14 | 0.0079201 | 0.001985
15 | 0.00058148 | 0.00014573
16 | 0.0013435 | 0.00033671
17 | 0.00070587 | 0.00017691
18 | 0.00042899 | 0.00010751
19 | 0.0025963 | 0.00065068
20 | 0.0010468 | 0.00026235
21 | 0.0010786 | 0.00027033
22 | 0.0014482 | 0.00036295

## dtypes
| element | column | dtype
0 | bus | name | object
1 | bus | vn_kv | float64
2 | bus | type | object
3 | bus | zone | object
4 | bus | in_service | bool
5 | load | name | object
6 | load | bus | uint32
7 | load | p_mw | float64
8 | load | q_mvar | float64
9 | load | const_z_percent | float64
10 | load | const_i_percent | float64
11 | load | sn_mva | float64
12 | load | scaling | float64
13 | load | in_service | bool
14 | load | type | object
15 | ext_grid | name | object
16 | ext_grid | bus | uint32
17 | ext_grid | vm_pu | float64
18 | ext_grid | va_degree | float64
19 | ext_grid | slack_weight | float64
20 | ext_grid | in_service | bool
21 | line | name | object
22 | line | std_type | object
23 | line | from_bus | uint32
24 | line | to_bus | uint32
25 | line | length_km | float64
26 | line | r_ohm_per_km | float64
27 | line | x_ohm_per_km | float64
28 | line | c_nf_per_km | float64
29 | line | g_us_per_km | float64
30 | line | max_i_ka | float64
31 | line | df | float64
32 | line | parallel | uint32
33 | line | type | object
34 | line | in_service | bool
35 | trafo | name | object
36 | trafo | std_type | object
37 | trafo | hv_bus | uint32
38 | trafo | lv_bus | uint32
39 | trafo | sn_mva | float64
40 | trafo | vn_hv_kv | float64
41 | trafo | vn_lv_kv | float64
42 | trafo | vk_percent | float64
43 | trafo | vkr_percent | float64
44 | trafo | pfe_kw | float64
45 | trafo | i0_percent | float64
46 | trafo | shift_degree | float64
47 | trafo | tap_side | object
48 | trafo | tap_neutral | int32
49 | trafo | tap_min | int32
50 | trafo | tap_max | int32
51 | trafo | tap_step_percent | float64
52 | trafo | tap_step_degree | float64
53 | trafo | tap_pos | int32
54 | trafo | tap_phase_shifter | bool
55 | trafo | parallel | uint32
56 | trafo | df | float64
57 | trafo | in_service | bool
58 | line_geodata | coords | object
59 | bus_geodata | x | float64
60 | bus_geodata | y | float64
61 | bus_geodata | coords | object
62 | res_bus | vm_pu | float64
63 | res_bus | va_degree | float64
64 | res_bus | p_mw | float64
65 | res_bus | q_mvar | float64
66 | res_line | p_from_mw | float64
67 | res_line | q_from_mvar | float64
68 | res_line | p_to_mw | float64
69 | res_line | q_to_mvar | float64
70 | res_line | pl_mw | float64
71 | res_line | ql_mvar | float64
72 | res_line | i_from_ka | float64
73 | res_line | i_to_ka | float64
74 | res_line | i_ka | float64
75 | res_line | vm_from_pu | float64
76 | res_line | va_from_degree | float64
77 | res_line | vm_to_pu | float64
78 | res_line | va_to_degree | float64
79 | res_line | loading_percent | float64
80 | res_trafo | p_hv_mw | float64
81 | res_trafo | q_hv_mvar | float64
82 | res_trafo | p_lv_mw | float64
83 | res_trafo | q_lv_mvar | float64
84 | res_trafo | pl_mw | float64
85 | res_trafo | ql_mvar | float64
86 | res_trafo | i_hv_ka | float64
87 | res_trafo | i_lv_ka | float64
88 | res_trafo | vm_hv_pu | float64
89 | res_trafo | va_hv_degree | float64
90 | res_trafo | vm_lv_pu | float64
91 | res_trafo | va_lv_degree | float64
92 | res_trafo | loading_percent | float64
93 | res_ext_grid | p_mw | float64
94 | res_ext_grid | q_mvar | float64
95 | res_load | p_mw | float64
96 | res_load | q_mvar | float64

## parameters
| version | format_version | converged | OPF_converged | name | f_hz | sn_mva
0 | 2.14.6 | 2.14.0 | TRUE | FALSE |  | 50 | 1