## bus
| name | vn_kv | type | zone | in_service
0 | bus_LV_2493-8_0_4_node_0 | 0.4 | n |  | TRUE
1 | bus_LV_2493-8_0_4_node_1 | 0.4 | n |  | TRUE
2 | bus_LV_2493-8_0_4_node_2 | 0.4 | n |  | TRUE
3 | bus_LV_2493-8_0_4_node_3 | 0.4 | n |  | TRUE
4 | bus_LV_2493-8_0_4_node_4 | 0.4 | n |  | TRUE
5 | bus_LV_2493-8_0_4_node_5 | 0.4 | n |  | TRUE
6 | bus_LV_2493-8_0_4_node_6 | 0.4 | n |  | TRUE
7 | bus_LV_2493-8_0_4_node_7 | 0.4 | n |  | TRUE
8 | bus_LV_2493-8_0_4_node_8 | 0.4 | n |  | TRUE
9 | bus_LV_2493-8_0_4_node_9 | 0.4 | n |  | TRUE
10 | bus_LV_2493-8_0_4_node_121 | 0.4 | n |  | TRUE
11 | bus_LV_2493-8_0_4_node_37 | 0.4 | n |  | TRUE
12 | bus_LV_2493-8_0_4_node_129 | 0.4 | n |  | TRUE
13 | bus_LV_2493-8_0_4_node_120 | 0.4 | n |  | TRUE
14 | bus_LV_2493-8_0_4_node_122 | 0.4 | n |  | TRUE
15 | bus_LV_2493-8_0_4_node_149 | 0.4 | n |  | TRUE
16 | bus_LV_2493-8_0_4_node_36 | 0.4 | n |  | TRUE
17 | bus_LV_2493-8_0_4_node_128 | 0.4 | n |  | TRUE
18 | bus_LV_2493-8_0_4_node_108 | 0.4 | n |  | TRUE
19 | bus_LV_2493-8_0_4_node_10 | 0.4 | n |  | TRUE
20 | bus_LV_2493-8_0_4_node_11 | 0.4 | n |  | TRUE
21 | bus_LV_2493-8_0_4_node_12 | 0.4 | n |  | TRUE
22 | bus_LV_2493-8_0_4_node_13 | 0.4 | n |  | TRUE
23 | bus_LV_2493-8_0_4_node_14 | 0.4 | n |  | TRUE
24 | bus_LV_2493-8_0_4_node_15 | 0.4 | n |  | TRUE
25 | bus_LV_2493-8_0_4_node_16 | 0.4 | n |  | TRUE
26 | bus_LV_2493-8_0_4_node_17 | 0.4 | n |  | TRUE
27 | bus_LV_2493-8_0_4_node_18 | 0.4 | n |  | TRUE
28 | bus_LV_2493-8_0_4_node_19 | 0.4 | n |  | TRUE
29 | bus_LV_2493-8_0_4_node_20 | 0.4 | n |  | TRUE
30 | bus_LV_2493-8_0_4_node_112 | 0.4 | n |  | TRUE
31 | bus_LV_2493-8_0_4_node_25 | 0.4 | n |  | TRUE
32 | bus_LV_2493-8_0_4_node_157 | 0.4 | n |  | TRUE
33 | bus_LV_2493-8_0_4_node_139 | 0.4 | n |  | TRUE
34 | bus_LV_2493-8_0_4_node_113 | 0.4 | n |  | TRUE
35 | bus_LV_2493-8_0_4_node_144 | 0.4 | n |  | TRUE
36 | bus_LV_2493-8_0_4_node_24 | 0.4 | n |  | TRUE
37 | bus_LV_2493-8_0_4_node_135 | 0.4 | n |  | TRUE
38 | bus_LV_2493-8_0_4_node_137 | 0.4 | n |  | TRUE
39 | bus_LV_2493-8_0_4_node_21 | 0.4 | n |  | TRUE
40 | bus_LV_2493-8_0_4_node_22 | 0.4 | n |  | TRUE
41 | bus_LV_2493-8_0_4_node_23 | 0.4 | n |  | TRUE
42 | bus_LV_2493-8_0_4_node_145 | 0.4 | n |  | TRUE
43 | bus_LV_2493-8_0_4_node_26 | 0.4 | n |  | TRUE
44 | bus_LV_2493-8_0_4_node_27 | 0.4 | n |  | TRUE
45 | bus_LV_2493-8_0_4_node_28 | 0.4 | n |  | TRUE
46 | bus_LV_2493-8_0_4_node_29 | 0.4 | n |  | TRUE
47 | bus_LV_2493-8_0_4_node_30 | 0.4 | n |  | TRUE
48 | bus_LV_2493-8_0_4_node_31 | 0.4 | n |  | TRUE
49 | bus_LV_2493-8_0_4_node_33 | 0.4 | n |  | TRUE
50 | bus_LV_2493-8_0_4_node_34 | 0.4 | n |  | TRUE
51 | bus_LV_2493-8_0_4_node_35 | 0.4 | n |  | TRUE
52 | bus_LV_2493-8_0_4_node_162 | 0.4 | n |  | TRUE
53 | bus_LV_2493-8_0_4_node_161 | 0.4 | n |  | TRUE
54 | bus_LV_2493-8_0_4_node_150 | 0.4 | n |  | TRUE
55 | bus_LV_2493-8_0_4_node_38 | 0.4 | n |  | TRUE
56 | bus_LV_2493-8_0_4_node_40 | 0.4 | n |  | TRUE
57 | bus_LV_2493-8_0_4_node_41 | 0.4 | n |  | TRUE
58 | bus_LV_2493-8_0_4_node_42 | 0.4 | n |  | TRUE
59 | bus_LV_2493-8_0_4_node_45 | 0.4 | n |  | TRUE
60 | bus_LV_2493-8_0_4_node_48 | 0.4 | n |  | TRUE
61 | bus_LV_2493-8_0_4_node_43 | 0.4 | n |  | TRUE
62 | bus_LV_2493-8_0_4_node_44 | 0.4 | n |  | TRUE
63 | bus_LV_2493-8_0_4_node_46 | 0.4 | n |  | TRUE
64 | bus_LV_2493-8_0_4_node_47 | 0.4 | n |  | TRUE
65 | bus_LV_2493-8_0_4_node_49 | 0.4 | n |  | TRUE
66 | bus_LV_2493-8_0_4_node_115 | 0.4 | n |  | TRUE
67 | bus_LV_2493-8_0_4_node_50 | 0.4 | n |  | TRUE
68 | bus_LV_2493-8_0_4_node_156 | 0.4 | n |  | TRUE
69 | bus_LV_2493-8_0_4_node_58 | 0.4 | n |  | TRUE
70 | bus_LV_2493-8_0_4_node_60 | 0.4 | n |  | TRUE
71 | bus_LV_2493-8_0_4_node_56 | 0.4 | n |  | TRUE
72 | bus_LV_2493-8_0_4_node_116 | 0.4 | n |  | TRUE
73 | bus_LV_2493-8_0_4_node_53 | 0.4 | n |  | TRUE
74 | bus_LV_2493-8_0_4_node_51 | 0.4 | n |  | TRUE
75 | bus_LV_2493-8_0_4_node_52 | 0.4 | n |  | TRUE
76 | bus_LV_2493-8_0_4_node_54 | 0.4 | n |  | TRUE
77 | bus_LV_2493-8_0_4_node_57 | 0.4 | n |  | TRUE
78 | bus_LV_2493-8_0_4_node_59 | 0.4 | n |  | TRUE
79 | bus_LV_2493-8_0_4_node_61 | 0.4 | n |  | TRUE
80 | bus_LV_2493-8_0_4_node_62 | 0.4 | n |  | TRUE
81 | bus_LV_2493-8_0_4_node_114 | 0.4 | n |  | TRUE
82 | bus_LV_2493-8_0_4_node_142 | 0.4 | n |  | TRUE
83 | bus_LV_2493-8_0_4_node_123 | 0.4 | n |  | TRUE
84 | bus_LV_2493-8_0_4_node_74 | 0.4 | n |  | TRUE
85 | bus_LV_2493-8_0_4_node_76 | 0.4 | n |  | TRUE
86 | bus_LV_2493-8_0_4_node_78 | 0.4 | n |  | TRUE
87 | bus_LV_2493-8_0_4_node_80 | 0.4 | n |  | TRUE
88 | bus_LV_2493-8_0_4_node_90 | 0.4 | n |  | TRUE
89 | bus_LV_2493-8_0_4_node_91 | 0.4 | n |  | TRUE
90 | bus_LV_2493-8_0_4_node_146 | 0.4 | n |  | TRUE
91 | bus_LV_2493-8_0_4_node_147 | 0.4 | n |  | TRUE
92 | bus_LV_2493-8_0_4_node_92 | 0.4 | n |  | TRUE
93 | bus_LV_2493-8_0_4_node_97 | 0.4 | n |  | TRUE
94 | bus_LV_2493-8_0_4_node_98 | 0.4 | n |  | TRUE
95 | bus_LV_2493-8_0_4_node_99 | 0.4 | n |  | TRUE
96 | bus_LV_2493-8_0_4_node_101 | 0.4 | n |  | TRUE
97 | bus_LV_2493-8_0_4_node_127 | 0.4 | n |  | TRUE
98 | bus_LV_2493-8_0_4_node_164 | 0.4 | n |  | TRUE
99 | bus_LV_2493-8_0_4_node_152 | 0.4 | n |  | TRUE
100 | bus_LV_2493-8_0_4_node_102 | 0.4 | n |  | TRUE
101 | bus_LV_2493-8_0_4_node_103 | 0.4 | n |  | TRUE
102 | bus_LV_2493-8_0_4_node_104 | 0.4 | n |  | TRUE
103 | bus_LV_2493-8_0_4_node_105 | 0.4 | n |  | TRUE
104 | bus_LV_2493-8_0_4_node_106 | 0.4 | n |  | TRUE
105 | bus_LV_2493-8_0_4_node_109 | 0.4 | n |  | TRUE
106 | bus_LV_2493-8_0_4_node_110 | 0.4 | n |  | TRUE
107 | bus_LV_2493-8_0_4_node_107 | 0.4 | n |  | TRUE
108 | bus_LV_2493-8_0_4_node_111 | 0.4 | n |  | TRUE
109 | bus_LV_2493-8_0_4_node_143 | 0.4 | n |  | TRUE
110 | bus_LV_2493-8_0_4_node_148 | 0.4 | n |  | TRUE
111 | bus_LV_2493-8_0_4_node_159 | 0.4 | n |  | TRUE
112 | bus_LV_2493-8_0_4_node_153 | 0.4 | n |  | TRUE
113 | bus_LV_2493-8_0_4_node_136 | 0.4 | n |  | TRUE
114 | bus_LV_2493-8_0_4_node_117 | 0.4 | n |  | TRUE
115 | bus_LV_2493-8_0_4_node_118 | 0.4 | n |  | TRUE
116 | bus_LV_2493-8_0_4_node_130 | 0.4 | n |  | TRUE
117 | bus_LV_2493-8_0_4_node_131 | 0.4 | n |  | TRUE
118 | bus_LV_2493-8_0_4_node_132 | 0.4 | n |  | TRUE
119 | bus_LV_2493-8_0_4_node_133 | 0.4 | n |  | TRUE
120 | bus_LV_2493-8_0_4_node_134 | 0.4 | n |  | TRUE
121 | bus_LV_2493-8_0_4_node_138 | 0.4 | n |  | TRUE
122 | bus_LV_2493-8_0_4_node_140 | 0.4 | n |  | TRUE
123 | bus_LV_2493-8_0_4_node_141 | 0.4 | n |  | TRUE
124 | bus_LV_2493-8_0_4_node_158 | 0.4 | n |  | TRUE
125 | bus_LV_2493-8_0_4_node_160 | 0.4 | n |  | TRUE
126 | bus_LV_2493-8_0_4_node_154 | 0.4 | n |  | TRUE
127 | bus_LV_2493-8_0_4_node_151 | 0.4 | n |  | TRUE
128 | bus_LV_2493-8_0_4_node_155 | 0.4 | n |  | TRUE
129 | bus_LV_2493-8_0_4_node_173 | 0.4 | n |  | TRUE
130 | bus_LV_2493-8_0_4_node_171 | 0.4 | n |  | TRUE
131 | bus_LV_2493-8_0_4_node_170 | 0.4 | n |  | TRUE
132 | bus_LV_2493-8_0_4_node_172 | 0.4 | n |  | TRUE
133 | bus_MV_291_1_node_205 | 20 | n |  | TRUE

## load
| name | bus | p_mw | q_mvar | const_z_percent | const_i_percent | sn_mva | scaling | in_service | type
0 | LV_2493-8_0_4_load_0 | 0 | 0.0028962 | 0.00072586 | 0 | 0 |  | 1 | TRUE | wye
1 | LV_2493-8_0_4_load_1 | 1 | 0.0014344 | 0.0003595 | 0 | 0 |  | 1 | TRUE | wye
2 | LV_2493-8_0_4_load_3 | 3 | 0.00090289 | 0.00022629 | 0 | 0 |  | 1 | TRUE | wye
3 | LV_2493-8_0_4_load_5 | 5 | 0.0017516 | 0.000439 | 0 | 0 |  | 1 | TRUE | wye
4 | LV_2493-8_0_4_load_6 | 6 | 0.0026121 | 0.00065466 | 0 | 0 |  | 1 | TRUE | wye
5 | LV_2493-8_0_4_load_7 | 7 | 0.0012852 | 0.00032211 | 0 | 0 |  | 1 | TRUE | wye
6 | LV_2493-8_0_4_load_8 | 8 | 0.001223 | 0.00030652 | 0 | 0 |  | 1 | TRUE | wye
7 | LV_2493-8_0_4_load_9 | 9 | 0.001359 | 0.0003406 | 0 | 0 |  | 1 | TRUE | wye
8 | LV_2493-8_0_4_load_121 | 10 | 0.0010747 | 0.00026935 | 0 | 0 |  | 1 | TRUE | wye
9 | LV_2493-8_0_4_load_129 | 12 | 0.001451 | 0.00036366 | 0 | 0 |  | 1 | TRUE | wye
10 | LV_2493-8_0_4_load_120 | 13 | 0.0036421 | 0.00091278 | 0 | 0 |  | 1 | TRUE | wye
11 | LV_2493-8_0_4_load_122 | 14 | 0.0021543 | 0.00053993 | 0 | 0 |  | 1 | TRUE | wye
12 | LV_2493-8_0_4_load_149 | 15 | 0.0025568 | 0.00064079 | 0 | 0 |  | 1 | TRUE | wye
13 | LV_2493-8_0_4_load_36 | 16 | 0.0010796 | 0.00027057 | 0 | 0 |  | 1 | TRUE | wye
14 | LV_2493-8_0_4_load_128 | 17 | 0.0013768 | 0.00034507 | 0 | 0 |  | 1 | TRUE | wye
15 | LV_2493-8_0_4_load_108 | 18 | 0.0012099 | 0.00030324 | 0 | 0 |  | 1 | TRUE | wye
16 | LV_2493-8_0_4_load_10 | 19 | 0.0023646 | 0.00059263 | 0 | 0 |  | 1 | TRUE | wye
17 | LV_2493-8_0_4_load_11 | 20 | 0.0029985 | 0.0007515 | 0 | 0 |  | 1 | TRUE | wye
18 | LV_2493-8_0_4_load_13 | 22 | 0.0023782 | 0.00059603 | 0 | 0 |  | 1 | TRUE | wye
19 | LV_2493-8_0_4_load_14 | 23 | 0.0017302 | 0.00043362 | 0 | 0 |  | 1 | TRUE | wye
20 | LV_2493-8_0_4_load_15 | 24 | 0.0019198 | 0.00048114 | 0 | 0 |  | 1 | TRUE | wye
21 | LV_2493-8_0_4_load_16 | 25 | 0.0011618 | 0.00029116 | 0 | 0 |  | 1 | TRUE | wye
22 | LV_2493-8_0_4_load_17 | 26 | 0.0023549 | 0.00059019 | 0 | 0 |  | 1 | TRUE | wye
23 | LV_2493-8_0_4_load_18 | 27 | 0.002082 | 0.00052179 | 0 | 0 |  | 1 | TRUE | wye
24 | LV_2493-8_0_4_load_19 | 28 | 0.0010084 | 0.00025272 | 0 | 0 |  | 1 | TRUE | wye
25 | LV_2493-8_0_4_load_20 | 29 | 0.00176 | 0.00044109 | 0 | 0 |  | 1 | TRUE | wye
26 | LV_2493-8_0_4_load_112 | 30 | 0.0031365 | 0.00078609 | 0 | 0 |  | 1 | TRUE | wye
27 | LV_2493-8_0_4_load_157 | 32 | 0.0010048 | 0.00025183 | 0 | 0 |  | 1 | TRUE | wye
28 | LV_2493-8_0_4_load_139 | 33 | 0.00098035 | 0.0002457 | 0 | 0 |  | 1 | TRUE | wye
29 | LV_2493-8_0_4_load_113 | 34 | 0.0017804 | 0.00044621 | 0 | 0 |  | 1 | TRUE | wye
30 | LV_2493-8_0_4_load_24 | 36 | 0.0018036 | 0.00045202 | 0 | 0 |  | 1 | TRUE | wye
31 | LV_2493-8_0_4_load_135 | 37 | 0.0010192 | 0.00025544 | 0 | 0 |  | 1 | TRUE | wye
32 | LV_2493-8_0_4_load_137 | 38 | 0.0014908 | 0.00037362 | 0 | 0 |  | 1 | TRUE | wye
33 | LV_2493-8_0_4_load_21 | 39 | 0.0020721 | 0.00051932 | 0 | 0 |  | 1 | TRUE | wye
34 | LV_2493-8_0_4_load_22 | 40 | 0.0012082 | 0.00030281 | 0 | 0 |  | 1 | TRUE | wye
35 | LV_2493-8_0_4_load_23 | 41 | 0.0021221 | 0.00053184 | 0 | 0 |  | 1 | TRUE | wye
36 | LV_2493-8_0_4_load_145 | 42 | 0.0021259 | 0.00053279 | 0 | 0 |  | 1 | TRUE | wye
37 | LV_2493-8_0_4_load_26 | 43 | 0.0029017 | 0.00072724 | 0 | 0 |  | 1 | TRUE | wye
38 | LV_2493-8_0_4_load_27 | 44 | 0.0023385 | 0.00058608 | 0 | 0 |  | 1 | TRUE | wye
39 | LV_2493-8_0_4_load_29 | 46 | 0.0022418 | 0.00056185 | 0 | 0 |  | 1 | TRUE | wye
40 | LV_2493-8_0_4_load_30 | 47 | 0.0016616 | 0.00041643 | 0 | 0 |  | 1 | TRUE | wye
41 | LV_2493-8_0_4_load_31 | 48 | 0.00169 | 0.00042356 | 0 | 0 |  | 1 | TRUE | wye
42 | LV_2493-8_0_4_load_33 | 49 | 0.0023253 | 0.00058278 | 0 | 0 |  | 1 | TRUE | wye
43 | LV_2493-8_0_4_load_34 | 50 | 0.0031659 | 0.00079346 | 0 | 0 |  | 1 | TRUE | wye
44 | LV_2493-8_0_4_load_35 | 51 | 0.0013346 | 0.00033448 | 0 | 0 |  | 1 | TRUE | wye
45 | LV_2493-8_0_4_load_161 | 53 | 0.0030116 | 0.00075478 | 0 | 0 |  | 1 | TRUE | wye
46 | LV_2493-8_0_4_load_150 | 54 | 0.0014607 | 0.00036609 | 0 | 0 |  | 1 | TRUE | wye
47 | LV_2493-8_0_4_load_38 | 55 | 0.016044 | 0.0040209 | 0 | 0 |  | 1 | TRUE | wye
48 | LV_2493-8_0_4_load_41 | 57 | 0.0019643 | 0.00049231 | 0 | 0 |  | 1 | TRUE | wye
49 | LV_2493-8_0_4_load_43 | 61 | 0.0011638 | 0.00029167 | 0 | 0 |  | 1 | TRUE | wye
50 | LV_2493-8_0_4_load_46 | 63 | 0.0017549 | 0.00043981 | 0 | 0 |  | 1 | TRUE | wye
51 | LV_2493-8_0_4_load_49 | 65 | 0.00040312 | 0.00010103 | 0 | 0 |  | 1 | TRUE | wye
52 | LV_2493-8_0_4_load_115 | 66 | 0.00058081 | 0.00014556 | 0 | 0 |  | 1 | TRUE | wye
53 | LV_2493-8_0_4_load_50 | 67 | 0.0031776 | 0.00079638 | 0 | 0 |  | 1 | TRUE | wye
54 | LV_2493-8_0_4_load_156 | 68 | 0.0018068 | 0.00045282 | 0 | 0 |  | 1 | TRUE | wye
55 | LV_2493-8_0_4_load_60 | 70 | 0.0044081 | 0.0011048 | 0 | 0 |  | 1 | TRUE | wye
56 | LV_2493-8_0_4_load_56 | 71 | 0.0013416 | 0.00033624 | 0 | 0 |  | 1 | TRUE | wye
57 | LV_2493-8_0_4_load_116 | 72 | 0.0029197 | 0.00073174 | 0 | 0 |  | 1 | TRUE | wye
58 | LV_2493-8_0_4_load_53 | 73 | 0.002732 | 0.0006847 | 0 | 0 |  | 1 | TRUE | wye
59 | LV_2493-8_0_4_load_51 | 74 | 0.0012962 | 0.00032486 | 0 | 0 |  | 1 | TRUE | wye
60 | LV_2493-8_0_4_load_52 | 75 | 0.0016065 | 0.00040263 | 0 | 0 |  | 1 | TRUE | wye
61 | LV_2493-8_0_4_load_54 | 76 | 0.0028042 | 0.00070279 | 0 | 0 |  | 1 | TRUE | wye
62 | LV_2493-8_0_4_load_57 | 77 | 0.0015706 | 0.00039364 | 0 | 0 |  | 1 | TRUE | wye
63 | LV_2493-8_0_4_load_59 | 78 | 0.0015295 | 0.00038332 | 0 | 0 |  | 1 | TRUE | wye
64 | LV_2493-8_0_4_load_61 | 79 | 0.0022685 | 0.00056853 | 0 | 0 |  | 1 | TRUE | wye
65 | LV_2493-8_0_4_load_62 | 80 | 0.0023364 | 0.00058555 | 0 | 0 |  | 1 | TRUE | wye
66 | LV_2493-8_0_4_load_114 | 81 | 0.0012833 | 0.00032164 | 0 | 0 |  | 1 | TRUE | wye
67 | LV_2493-8_0_4_load_142 | 82 | 0.0027837 | 0.00069766 | 0 | 0 |  | 1 | TRUE | wye
68 | LV_2493-8_0_4_load_123 | 83 | 0.0010872 | 0.00027247 | 0 | 0 |  | 1 | TRUE | wye
69 | LV_2493-8_0_4_load_74 | 84 | 0.0026905 | 0.00067431 | 0 | 0 |  | 1 | TRUE | wye
70 | LV_2493-8_0_4_load_76 | 85 | 0.0019229 | 0.00048193 | 0 | 0 |  | 1 | TRUE | wye
71 | LV_2493-8_0_4_load_78 | 86 | 0.0014214 | 0.00035624 | 0 | 0 |  | 1 | TRUE | wye
72 | LV_2493-8_0_4_load_80 | 87 | 0.0025504 | 0.00063918 | 0 | 0 |  | 1 | TRUE | wye
73 | LV_2493-8_0_4_load_90 | 88 | 0.0032049 | 0.00080322 | 0 | 0 |  | 1 | TRUE | wye
74 | LV_2493-8_0_4_load_91 | 89 | 0.0017921 | 0.00044913 | 0 | 0 |  | 1 | TRUE | wye
75 | LV_2493-8_0_4_load_146 | 90 | 0.0031269 | 0.00078368 | 0 | 0 |  | 1 | TRUE | wye
76 | LV_2493-8_0_4_load_147 | 91 | 0.001497 | 0.00037519 | 0 | 0 |  | 1 | TRUE | wye
77 | LV_2493-8_0_4_load_97 | 93 | 0.00089993 | 0.00022554 | 0 | 0 |  | 1 | TRUE | wye
78 | LV_2493-8_0_4_load_98 | 94 | 0.0024465 | 0.00061316 | 0 | 0 |  | 1 | TRUE | wye
79 | LV_2493-8_0_4_load_99 | 95 | 0.0016666 | 0.0004177 | 0 | 0 |  | 1 | TRUE | wye
80 | LV_2493-8_0_4_load_101 | 96 | 0.0011649 | 0.00029196 | 0 | 0 |  | 1 | TRUE | wye
81 | LV_2493-8_0_4_load_127 | 97 | 0.0026742 | 0.00067021 | 0 | 0 |  | 1 | TRUE | wye
82 | LV_2493-8_0_4_load_164 | 98 | 0.0017812 | 0.00044642 | 0 | 0 |  | 1 | TRUE | wye
83 | LV_2493-8_0_4_load_152 | 99 | 0.0013126 | 0.00032897 | 0 | 0 |  | 1 | TRUE | wye
84 | LV_2493-8_0_4_load_102 | 100 | 0.0012704 | 0.00031839 | 0 | 0 |  | 1 | TRUE | wye
85 | LV_2493-8_0_4_load_103 | 101 | 0.0017183 | 0.00043065 | 0 | 0 |  | 1 | TRUE | wye
86 | LV_2493-8_0_4_load_106 | 104 | 0.0024886 | 0.0006237 | 0 | 0 |  | 1 | TRUE | wye
87 | LV_2493-8_0_4_load_109 | 105 | 0.0023123 | 0.00057951 | 0 | 0 |  | 1 | TRUE | wye
88 | LV_2493-8_0_4_load_110 | 106 | 0.0017141 | 0.0004296 | 0 | 0 |  | 1 | TRUE | wye
89 | LV_2493-8_0_4_load_107 | 107 | 0.0046276 | 0.0011598 | 0 | 0 |  | 1 | TRUE | wye
90 | LV_2493-8_0_4_load_111 | 108 | 0.0017577 | 0.00044051 | 0 | 0 |  | 1 | TRUE | wye
91 | LV_2493-8_0_4_load_143 | 109 | 0.0028387 | 0.00071144 | 0 | 0 |  | 1 | TRUE | wye
92 | LV_2493-8_0_4_load_148 | 110 | 0.0032484 | 0.00081413 | 0 | 0 |  | 1 | TRUE | wye
93 | LV_2493-8_0_4_load_159 | 111 | 0.0018124 | 0.00045422 | 0 | 0 |  | 1 | TRUE | wye
94 | LV_2493-8_0_4_load_153 | 112 | 0.0036842 | 0.00092334 | 0 | 0 |  | 1 | TRUE | wye
95 | LV_2493-8_0_4_load_136 | 113 | 0.0018124 | 0.00045422 | 0 | 0 |  | 1 | TRUE | wye
96 | LV_2493-8_0_4_load_117 | 114 | 0.0019558 | 0.00049018 | 0 | 0 |  | 1 | TRUE | wye
97 | LV_2493-8_0_4_load_118 | 115 | 0.0010665 | 0.00026729 | 0 | 0 |  | 1 | TRUE | wye
98 | LV_2493-8_0_4_load_130 | 116 | 0.0023768 | 0.00059567 | 0 | 0 |  | 1 | TRUE | wye
99 | LV_2493-8_0_4_load_131 | 117 | 0.0017771 | 0.00044539 | 0 | 0 |  | 1 | TRUE | wye
100 | LV_2493-8_0_4_load_132 | 118 | 0.0017837 | 0.00044704 | 0 | 0 |  | 1 | TRUE | wye
101 | LV_2493-8_0_4_load_133 | 119 | 0.0040529 | 0.0010157 | 0 | 0 |  | 1 | TRUE | wye
102 | LV_2493-8_0_4_load_134 | 120 | 0.0017813 | 0.00044643 | 0 | 0 |  | 1 | TRUE | wye
103 | LV_2493-8_0_4_load_138 | 121 | 0.0014129 | 0.00035411 | 0 | 0 |  | 1 | TRUE | wye
104 | LV_2493-8_0_4_load_140 | 122 | 0.0014247 | 0.00035706 | 0 | 0 |  | 1 | TRUE | wye
105 | LV_2493-8_0_4_load_141 | 123 | 0.0013738 | 0.00034432 | 0 | 0 |  | 1 | TRUE | wye
106 | LV_2493-8_0_4_load_158 | 124 | 0.0013894 | 0.00034821 | 0 | 0 |  | 1 | TRUE | wye
107 | LV_2493-8_0_4_load_160 | 125 | 0.0013845 | 0.00034698 | 0 | 0 |  | 1 | TRUE | wye
108 | LV_2493-8_0_4_load_154 | 126 | 0.0014366 | 0.00036005 | 0 | 0 |  | 1 | TRUE | wye
109 | LV_2493-8_0_4_load_151 | 127 | 0.001945 | 0.00048747 | 0 | 0 |  | 1 | TRUE | wye
110 | LV_2493-8_0_4_load_155 | 128 | 0.0017374 | 0.00043544 | 0 | 0 |  | 1 | TRUE | wye
111 | LV_2493-8_0_4_load_173 | 129 | 0.0014016 | 0.00035127 | 0 | 0 |  | 1 | TRUE | wye
112 | LV_2493-8_0_4_load_171 | 130 | 0.0013959 | 0.00034984 | 0 | 0 |  | 1 | TRUE | wye
113 | LV_2493-8_0_4_load_170 | 131 | 0.0014218 | 0.00035633 | 0 | 0 |  | 1 | TRUE | wye
114 | LV_2493-8_0_4_load_172 | 132 | 0.0019194 | 0.00048106 | 0 | 0 |  | 1 | TRUE | wye

## ext_grid
| name | bus | vm_pu | va_degree | slack_weight | in_service
0 |  | 128 | 1 | 0 | 1 | TRUE

## line
| name | std_type | from_bus | to_bus | length_km | r_ohm_per_km | x_ohm_per_km | c_nf_per_km | g_us_per_km | max_i_ka | df | parallel | type | in_service
0 | LV_2493-8_0_4_line_0 |  | 0 | 1 | 0.011229 | 0.125 | 0.08 | 261 | 0 | 0.364 | 1 | 4 | cs | TRUE
1 | LV_2493-8_0_4_line_1 |  | 0 | 2 | 0.02462 | 0.125 | 0.08 | 261 | 0 | 0.364 | 1 | 4 | cs | TRUE
2 | LV_2493-8_0_4_line_2 |  | 1 | 3 | 0.0091853 | 0.125 | 0.08 | 261 | 0 | 0.364 | 1 | 4 | cs | TRUE
3 | LV_2493-8_0_4_line_3 |  | 2 | 4 | 0.017506 | 0.125 | 0.08 | 261 | 0 | 0.364 | 1 | 1 | cs | TRUE
4 | LV_2493-8_0_4_line_4 |  | 2 | 5 | 0.016603 | 0.125 | 0.08 | 261 | 0 | 0.364 | 1 | 4 | cs | TRUE
5 | LV_2493-8_0_4_line_5 |  | 3 | 6 | 0.016292 | 0.125 | 0.08 | 261 | 0 | 0.364 | 1 | 4 | cs | TRUE
6 | LV_2493-8_0_4_line_6 |  | 4 | 7 | 0.015095 | 0.125 | 0.08 | 261 | 0 | 0.364 | 1 | 1 | cs | TRUE
7 | LV_2493-8_0_4_line_7 |  | 4 | 8 | 0.024835 | 0.125 | 0.08 | 261 | 0 | 0.364 | 1 | 1 | cs | TRUE
8 | LV_2493-8_0_4_line_8 |  | 5 | 9 | 0.0082859 | 0.125 | 0.08 | 261 | 0 | 0.364 | 1 | 4 | cs | TRUE
9 | LV_2493-8_0_4_line_9 |  | 6 | 10 | 0.0055709 | 0.125 | 0.08 | 261 | 0 | 0.364 | 1 | 4 | cs | TRUE
10 | LV_2493-8_0_4_line_10 |  | 7 | 11 | 0.044869 | 0.125 | 0.08 | 261 | 0 | 0.364 | 1 | 1 | cs | TRUE
11 | LV_2493-8_0_4_line_11 |  | 8 | 12 | 0.011071 | 0.125 | 0.08 | 261 | 0 | 0.364 | 1 | 1 | cs | TRUE
12 | LV_2493-8_0_4_line_12 |  | 9 | 13 | 0.026538 | 0.125 | 0.08 | 261 | 0 | 0.364 | 1 | 4 | cs | TRUE
13 | LV_2493-8_0_4_line_13 |  | 10 | 14 | 0.01019 | 0.125 | 0.08 | 261 | 0 | 0.364 | 1 | 4 | cs | TRUE
14 | LV_2493-8_0_4_line_14 |  | 11 | 15 | 0.020606 | 0.125 | 0.08 | 261 | 0 | 0.364 | 1 | 1 | cs | TRUE
15 | LV_2493-8_0_4_line_15 |  | 11 | 16 | 0.014775 | 0.125 | 0.08 | 261 | 0 | 0.364 | 1 | 1 | cs | TRUE
16 | LV_2493-8_0_4_line_16 |  | 12 | 17 | 0.015499 | 0.125 | 0.08 | 261 | 0 | 0.364 | 1 | 1 | cs | TRUE
17 | LV_2493-8_0_4_line_17 |  | 13 | 18 | 0.00363 | 0.125 | 0.08 | 261 | 0 | 0.364 | 1 | 4 | cs | TRUE
18 | LV_2493-8_0_4_line_18 |  | 14 | 83 | 0.0052804 | 0.125 | 0.08 | 261 | 0 | 0.364 | 1 | 4 | cs | TRUE
19 | LV_2493-8_0_4_line_19 |  | 15 | 54 | 0.00074828 | 0.125 | 0.08 | 261 | 0 | 0.364 | 1 | 1 | cs | TRUE
20 | LV_2493-8_0_4_line_20 |  | 16 | 51 | 0.00059297 | 0.125 | 0.08 | 261 | 0 | 0.364 | 1 | 1 | cs | TRUE
21 | LV_2493-8_0_4_line_21 |  | 17 | 97 | 0.0043062 | 0.125 | 0.08 | 261 | 0 | 0.364 | 1 | 1 | cs | TRUE
22 | LV_2493-8_0_4_line_22 |  | 18 | 103 | 0.018841 | 0.125 | 0.08 | 261 | 0 | 0.364 | 1 | 4 | cs | TRUE
23 | LV_2493-8_0_4_line_23 |  | 19 | 20 | 0.0075438 | 0.125 | 0.08 | 261 | 0 | 0.364 | 1 | 4 | cs | TRUE
24 | LV_2493-8_0_4_line_24 |  | 19 | 21 | 0.020698 | 0.125 | 0.08 | 261 | 0 | 0.364 | 1 | 4 | cs | TRUE
25 | LV_2493-8_0_4_line_25 |  | 20 | 22 | 0.017215 | 0.125 | 0.08 | 261 | 0 | 0.364 | 1 | 4 | cs | TRUE
26 | LV_2493-8_0_4_line_26 |  | 21 | 23 | 0.019577 | 0.125 | 0.08 | 261 | 0 | 0.364 | 1 | 4 | cs | TRUE
27 | LV_2493-8_0_4_line_27 |  | 21 | 24 | 0.029944 | 0.125 | 0.08 | 261 | 0 | 0.364 | 1 | 1 | cs | TRUE
28 | LV_2493-8_0_4_line_28 |  | 21 | 25 | 0.0212 | 0.125 | 0.08 | 261 | 0 | 0.364 | 1 | 1 | cs | TRUE
29 | LV_2493-8_0_4_line_29 |  | 22 | 26 | 0.004541 | 0.125 | 0.08 | 261 | 0 | 0.364 | 1 | 4 | cs | TRUE
30 | LV_2493-8_0_4_line_30 |  | 23 | 27 | 0.0304 | 0.125 | 0.08 | 261 | 0 | 0.364 | 1 | 4 | cs | TRUE
31 | LV_2493-8_0_4_line_31 |  | 24 | 28 | 0.018806 | 0.125 | 0.08 | 261 | 0 | 0.364 | 1 | 1 | cs | TRUE
32 | LV_2493-8_0_4_line_32 |  | 25 | 29 | 0.021432 | 0.125 | 0.08 | 261 | 0 | 0.364 | 1 | 1 | cs | TRUE
33 | LV_2493-8_0_4_line_33 |  | 26 | 30 | 0.017996 | 0.125 | 0.08 | 261 | 0 | 0.364 | 1 | 4 | cs | TRUE
34 | LV_2493-8_0_4_line_34 |  | 27 | 31 | 0.014201 | 0.125 | 0.08 | 261 | 0 | 0.364 | 1 | 4 | cs | TRUE
35 | LV_2493-8_0_4_line_35 |  | 28 | 32 | 0.00030367 | 0.125 | 0.08 | 261 | 0 | 0.364 | 1 | 1 | cs | TRUE
36 | LV_2493-8_0_4_line_36 |  | 29 | 33 | 0.021962 | 0.125 | 0.08 | 261 | 0 | 0.364 | 1 | 1 | cs | TRUE
37 | LV_2493-8_0_4_line_37 |  | 30 | 34 | 0.0050564 | 0.125 | 0.08 | 261 | 0 | 0.364 | 1 | 4 | cs | TRUE
38 | LV_2493-8_0_4_line_38 |  | 31 | 35 | 0.047522 | 0.125 | 0.08 | 261 | 0 | 0.364 | 1 | 4 | cs | TRUE
39 | LV_2493-8_0_4_line_39 |  | 31 | 36 | 0.012842 | 0.125 | 0.08 | 261 | 0 | 0.364 | 1 | 1 | cs | TRUE
40 | LV_2493-8_0_4_line_40 |  | 32 | 37 | 0.0014602 | 0.125 | 0.08 | 261 | 0 | 0.364 | 1 | 1 | cs | TRUE
41 | LV_2493-8_0_4_line_41 |  | 33 | 38 | 0.0052407 | 0.125 | 0.08 | 261 | 0 | 0.364 | 1 | 1 | cs | TRUE
42 | LV_2493-8_0_4_line_42 |  | 34 | 81 | 0.023601 | 0.125 | 0.08 | 261 | 0 | 0.364 | 1 | 4 | cs | TRUE
43 | LV_2493-8_0_4_line_43 |  | 35 | 42 | 0.020481 | 0.125 | 0.08 | 261 | 0 | 0.364 | 1 | 3 | cs | TRUE
44 | LV_2493-8_0_4_line_44 |  | 36 | 41 | 0.019192 | 0.125 | 0.08 | 261 | 0 | 0.364 | 1 | 1 | cs | TRUE
45 | LV_2493-8_0_4_line_45 |  | 37 | 119 | 0.026922 | 0.125 | 0.08 | 261 | 0 | 0.364 | 1 | 1 | cs | TRUE
46 | LV_2493-8_0_4_line_46 |  | 38 | 121 | 0.00077645 | 0.125 | 0.08 | 261 | 0 | 0.364 | 1 | 1 | cs | TRUE
47 | LV_2493-8_0_4_line_47 |  | 39 | 40 | 0.015988 | 0.125 | 0.08 | 261 | 0 | 0.364 | 1 | 1 | cs | TRUE
48 | LV_2493-8_0_4_line_48 |  | 39 | 41 | 0.0030507 | 0.125 | 0.08 | 261 | 0 | 0.364 | 1 | 1 | cs | TRUE
49 | LV_2493-8_0_4_line_49 |  | 42 | 68 | 0.031392 | 0.125 | 0.08 | 261 | 0 | 0.364 | 1 | 1 | cs | TRUE
50 | LV_2493-8_0_4_line_50 |  | 43 | 44 | 0.030243 | 0.125 | 0.08 | 261 | 0 | 0.364 | 1 | 1 | cs | TRUE
51 | LV_2493-8_0_4_line_51 |  | 43 | 45 | 0.040254 | 0.125 | 0.08 | 261 | 0 | 0.364 | 1 | 1 | cs | TRUE
52 | LV_2493-8_0_4_line_52 |  | 44 | 46 | 0.029475 | 0.125 | 0.08 | 261 | 0 | 0.364 | 1 | 1 | cs | TRUE
53 | LV_2493-8_0_4_line_53 |  | 45 | 47 | 0.021735 | 0.125 | 0.08 | 261 | 0 | 0.364 | 1 | 1 | cs | TRUE
54 | LV_2493-8_0_4_line_54 |  | 45 | 48 | 0.041073 | 0.125 | 0.08 | 261 | 0 | 0.364 | 1 | 1 | cs | TRUE
55 | LV_2493-8_0_4_line_55 |  | 47 | 49 | 0.028902 | 0.125 | 0.08 | 261 | 0 | 0.364 | 1 | 1 | cs | TRUE
56 | LV_2493-8_0_4_line_56 |  | 48 | 50 | 0.031383 | 0.125 | 0.08 | 261 | 0 | 0.364 | 1 | 1 | cs | TRUE
57 | LV_2493-8_0_4_line_57 |  | 49 | 51 | 0.038296 | 0.125 | 0.08 | 261 | 0 | 0.364 | 1 | 1 | cs | TRUE
58 | LV_2493-8_0_4_line_58 |  | 50 | 52 | 0.017559 | 0.125 | 0.08 | 261 | 0 | 0.364 | 1 | 1 | cs | TRUE
59 | LV_2493-8_0_4_line_59 |  | 52 | 53 | 0.0096951 | 0.125 | 0.08 | 261 | 0 | 0.364 | 1 | 1 | cs | TRUE
60 | LV_2493-8_0_4_line_60 |  | 54 | 127 | 0.022917 | 0.125 | 0.08 | 261 | 0 | 0.364 | 1 | 1 | cs | TRUE
61 | LV_2493-8_0_4_line_61 |  | 55 | 56 | 0.031208 | 0.125 | 0.08 | 261 | 0 | 0.364 | 1 | 1 | cs | TRUE
62 | LV_2493-8_0_4_line_62 |  | 56 | 57 | 0.040164 | 0.125 | 0.08 | 261 | 0 | 0.364 | 1 | 1 | cs | TRUE
63 | LV_2493-8_0_4_line_63 |  | 57 | 58 | 0.016925 | 0.125 | 0.08 | 261 | 0 | 0.364 | 1 | 1 | cs | TRUE
64 | LV_2493-8_0_4_line_64 |  | 58 | 59 | 0.061422 | 0.125 | 0.08 | 261 | 0 | 0.364 | 1 | 1 | cs | TRUE
65 | LV_2493-8_0_4_line_65 |  | 59 | 60 | 0.017741 | 0.125 | 0.08 | 261 | 0 | 0.364 | 1 | 1 | cs | TRUE
66 | LV_2493-8_0_4_line_66 |  | 59 | 61 | 0.019905 | 0.125 | 0.08 | 261 | 0 | 0.364 | 1 | 1 | cs | TRUE
67 | LV_2493-8_0_4_line_67 |  | 60 | 67 | 0.046411 | 0.125 | 0.08 | 261 | 0 | 0.364 | 1 | 1 | cs | TRUE
68 | LV_2493-8_0_4_line_68 |  | 61 | 62 | 0.040663 | 0.125 | 0.08 | 261 | 0 | 0.364 | 1 | 1 | cs | TRUE
69 | LV_2493-8_0_4_line_69 |  | 62 | 63 | 0.021671 | 0.125 | 0.08 | 261 | 0 | 0.364 | 1 | 1 | cs | TRUE
70 | LV_2493-8_0_4_line_70 |  | 62 | 64 | 0.046878 | 0.125 | 0.08 | 261 | 0 | 0.364 | 1 | 1 | cs | TRUE
71 | LV_2493-8_0_4_line_71 |  | 63 | 65 | 0.0096195 | 0.125 | 0.08 | 261 | 0 | 0.364 | 1 | 1 | cs | TRUE
72 | LV_2493-8_0_4_line_72 |  | 64 | 66 | 0.023819 | 0.125 | 0.08 | 261 | 0 | 0.364 | 1 | 1 | cs | TRUE
73 | LV_2493-8_0_4_line_73 |  | 65 | 68 | 0.040348 | 0.125 | 0.08 | 261 | 0 | 0.364 | 1 | 1 | cs | TRUE
74 | LV_2493-8_0_4_line_74 |  | 66 | 72 | 0.0021149 | 0.125 | 0.08 | 261 | 0 | 0.364 | 1 | 1 | cs | TRUE
75 | LV_2493-8_0_4_line_75 |  | 67 | 73 | 0.00063411 | 0.125 | 0.08 | 261 | 0 | 0.364 | 1 | 1 | cs | TRUE
76 | LV_2493-8_0_4_line_76 |  | 69 | 70 | 0.022994 | 0.125 | 0.08 | 261 | 0 | 0.364 | 1 | 4 | cs | TRUE
77 | LV_2493-8_0_4_line_77 |  | 69 | 71 | 0.018576 | 0.125 | 0.08 | 261 | 0 | 0.364 | 1 | 4 | cs | TRUE
78 | LV_2493-8_0_4_line_78 |  | 70 | 80 | 0.037264 | 0.125 | 0.08 | 261 | 0 | 0.364 | 1 | 4 | cs | TRUE
79 | LV_2493-8_0_4_line_79 |  | 71 | 77 | 0.020478 | 0.125 | 0.08 | 261 | 0 | 0.364 | 1 | 4 | cs | TRUE
80 | LV_2493-8_0_4_line_80 |  | 72 | 114 | 0.028277 | 0.125 | 0.08 | 261 | 0 | 0.364 | 1 | 1 | cs | TRUE
81 | LV_2493-8_0_4_line_81 |  | 73 | 74 | 0.068692 | 0.125 | 0.08 | 261 | 0 | 0.364 | 1 | 1 | cs | TRUE
82 | LV_2493-8_0_4_line_82 |  | 74 | 75 | 0.021867 | 0.125 | 0.08 | 261 | 0 | 0.364 | 1 | 1 | cs | TRUE
83 | LV_2493-8_0_4_line_83 |  | 75 | 76 | 0.022453 | 0.125 | 0.08 | 261 | 0 | 0.364 | 1 | 1 | cs | TRUE
84 | LV_2493-8_0_4_line_84 |  | 77 | 78 | 0.018028 | 0.125 | 0.08 | 261 | 0 | 0.364 | 1 | 4 | cs | TRUE
85 | LV_2493-8_0_4_line_85 |  | 78 | 79 | 0.016594 | 0.125 | 0.08 | 261 | 0 | 0.364 | 1 | 4 | cs | TRUE
86 | LV_2493-8_0_4_line_86 |  | 79 | 81 | 0.0034029 | 0.125 | 0.08 | 261 | 0 | 0.364 | 1 | 4 | cs | TRUE
87 | LV_2493-8_0_4_line_87 |  | 80 | 82 | 0.030729 | 0.125 | 0.08 | 261 | 0 | 0.364 | 1 | 4 | cs | TRUE
88 | LV_2493-8_0_4_line_88 |  | 82 | 83 | 0.02109 | 0.125 | 0.08 | 261 | 0 | 0.364 | 1 | 4 | cs | TRUE
89 | LV_2493-8_0_4_line_89 |  | 84 | 85 | 0.0086206 | 0.125 | 0.08 | 261 | 0 | 0.364 | 1 | 1 | cs | TRUE
90 | LV_2493-8_0_4_line_90 |  | 85 | 86 | 0.0046746 | 0.125 | 0.08 | 261 | 0 | 0.364 | 1 | 1 | cs | TRUE
91 | LV_2493-8_0_4_line_91 |  | 86 | 87 | 0.026566 | 0.125 | 0.08 | 261 | 0 | 0.364 | 1 | 1 | cs | TRUE
92 | LV_2493-8_0_4_line_92 |  | 87 | 88 | 0.026352 | 0.125 | 0.08 | 261 | 0 | 0.364 | 1 | 1 | cs | TRUE
93 | LV_2493-8_0_4_line_93 |  | 88 | 89 | 0.023327 | 0.125 | 0.08 | 261 | 0 | 0.364 | 1 | 1 | cs | TRUE
94 | LV_2493-8_0_4_line_94 |  | 89 | 92 | 0.017274 | 0.125 | 0.08 | 261 | 0 | 0.364 | 1 | 1 | cs | TRUE
95 | LV_2493-8_0_4_line_95 |  | 90 | 91 | 0.0053978 | 0.125 | 0.08 | 261 | 0 | 0.364 | 1 | 1 | cs | TRUE
96 | LV_2493-8_0_4_line_96 |  | 91 | 110 | 0.016765 | 0.125 | 0.08 | 261 | 0 | 0.364 | 1 | 1 | cs | TRUE
97 | LV_2493-8_0_4_line_97 |  | 92 | 93 | 0.041803 | 0.125 | 0.08 | 261 | 0 | 0.364 | 1 | 1 | cs | TRUE
98 | LV_2493-8_0_4_line_98 |  | 93 | 94 | 0.0039019 | 0.125 | 0.08 | 261 | 0 | 0.364 | 1 | 1 | cs | TRUE
99 | LV_2493-8_0_4_line_99 |  | 94 | 95 | 0.018948 | 0.125 | 0.08 | 261 | 0 | 0.364 | 1 | 1 | cs | TRUE
100 | LV_2493-8_0_4_line_100 |  | 95 | 96 | 0.021638 | 0.125 | 0.08 | 261 | 0 | 0.364 | 1 | 1 | cs | TRUE
101 | LV_2493-8_0_4_line_101 |  | 96 | 97 | 0.006735 | 0.125 | 0.08 | 261 | 0 | 0.364 | 1 | 1 | cs | TRUE
102 | LV_2493-8_0_4_line_102 |  | 98 | 99 | 0.029968 | 0.125 | 0.08 | 261 | 0 | 0.364 | 1 | 1 | cs | TRUE
103 | LV_2493-8_0_4_line_103 |  | 99 | 127 | 0.0036407 | 0.125 | 0.08 | 261 | 0 | 0.364 | 1 | 1 | cs | TRUE
104 | LV_2493-8_0_4_line_104 |  | 100 | 101 | 0.040879 | 0.125 | 0.08 | 261 | 0 | 0.364 | 1 | 1 | cs | TRUE
105 | LV_2493-8_0_4_line_105 |  | 100 | 102 | 0.016573 | 0.125 | 0.08 | 261 | 0 | 0.364 | 1 | 1 | cs | TRUE
106 | LV_2493-8_0_4_line_106 |  | 101 | 103 | 0.0088525 | 0.125 | 0.08 | 261 | 0 | 0.364 | 1 | 1 | cs | TRUE
107 | LV_2493-8_0_4_line_107 |  | 102 | 104 | 0.023492 | 0.125 | 0.08 | 261 | 0 | 0.364 | 1 | 1 | cs | TRUE
108 | LV_2493-8_0_4_line_108 |  | 103 | 105 | 0.058446 | 0.125 | 0.08 | 261 | 0 | 0.364 | 1 | 4 | cs | TRUE
109 | LV_2493-8_0_4_line_109 |  | 104 | 106 | 0.028243 | 0.125 | 0.08 | 261 | 0 | 0.364 | 1 | 1 | cs | TRUE
110 | LV_2493-8_0_4_line_110 |  | 105 | 109 | 0.0015688 | 0.125 | 0.08 | 261 | 0 | 0.364 | 1 | 4 | cs | TRUE
111 | LV_2493-8_0_4_line_111 |  | 106 | 110 | 0.011753 | 0.125 | 0.08 | 261 | 0 | 0.364 | 1 | 1 | cs | TRUE
112 | LV_2493-8_0_4_line_112 |  | 107 | 108 | 0.04832 | 0.125 | 0.08 | 261 | 0 | 0.364 | 1 | 1 | cs | TRUE
113 | LV_2493-8_0_4_line_113 |  | 108 | 111 | 0.00024016 | 0.125 | 0.08 | 261 | 0 | 0.364 | 1 | 1 | cs | TRUE
114 | LV_2493-8_0_4_line_114 |  | 109 | 112 | 0.043823 | 0.125 | 0.08 | 261 | 0 | 0.364 | 1 | 4 | cs | TRUE
115 | LV_2493-8_0_4_line_115 |  | 111 | 113 | 0.00047511 | 0.125 | 0.08 | 261 | 0 | 0.364 | 1 | 1 | cs | TRUE
116 | LV_2493-8_0_4_line_116 |  | 112 | 126 | 0.0065658 | 0.125 | 0.08 | 261 | 0 | 0.364 | 1 | 4 | cs | TRUE
117 | LV_2493-8_0_4_line_117 |  | 113 | 120 | 0.00086817 | 0.125 | 0.08 | 261 | 0 | 0.364 | 1 | 1 | cs | TRUE
118 | LV_2493-8_0_4_line_118 |  | 114 | 115 | 0.0014289 | 0.125 | 0.08 | 261 | 0 | 0.364 | 1 | 1 | cs | TRUE
119 | LV_2493-8_0_4_line_119 |  | 116 | 117 | 0.00058571 | 0.125 | 0.08 | 261 | 0 | 0.364 | 1 | 1 | cs | TRUE
120 | LV_2493-8_0_4_line_120 |  | 116 | 118 | 0.00092851 | 0.125 | 0.08 | 261 | 0 | 0.364 | 1 | 1 | cs | TRUE
121 | LV_2493-8_0_4_line_121 |  | 117 | 119 | 0.00043209 | 0.125 | 0.08 | 261 | 0 | 0.364 | 1 | 1 | cs | TRUE
122 | LV_2493-8_0_4_line_122 |  | 118 | 120 | 0.00025779 | 0.125 | 0.08 | 261 | 0 | 0.364 | 1 | 1 | cs | TRUE
123 | LV_2493-8_0_4_line_123 |  | 121 | 122 | 0.014 | 0.125 | 0.08 | 261 | 0 | 0.364 | 1 | 1 | cs | TRUE
124 | LV_2493-8_0_4_line_124 |  | 122 | 123 | 0.0071682 | 0.125 | 0.08 | 261 | 0 | 0.364 | 1 | 1 | cs | TRUE
125 | LV_2493-8_0_4_line_125 |  | 123 | 124 | 0.0024746 | 0.125 | 0.08 | 261 | 0 | 0.364 | 1 | 1 | cs | TRUE
126 | LV_2493-8_0_4_line_126 |  | 124 | 125 | 0.0037168 | 0.125 | 0.08 | 261 | 0 | 0.364 | 1 | 1 | cs | TRUE
127 | LV_2493-8_0_4_line_127 |  | 125 | 129 | 0.0052409 | 0.125 | 0.08 | 261 | 0 | 0.364 | 1 | 1 | cs | TRUE
128 | LV_2493-8_0_4_line_128 |  | 126 | 128 | 0.0096811 | 0.125 | 0.08 | 261 | 0 | 0.364 | 1 | 4 | cs | TRUE
129 | LV_2493-8_0_4_line_129 |  | 129 | 130 | 0.00071404 | 0.125 | 0.08 | 261 | 0 | 0.364 | 1 | 1 | cs | TRUE
130 | LV_2493-8_0_4_line_130 |  | 130 | 131 | 0.006314 | 0.125 | 0.08 | 261 | 0 | 0.364 | 1 | 1 | cs | TRUE
131 | LV_2493-8_0_4_line_131 |  | 131 | 132 | 0.0069939 | 0.125 | 0.08 | 261 | 0 | 0.364 | 1 | 1 | cs | TRUE

## trafo
| name | std_type | hv_bus | lv_bus | sn_mva | vn_hv_kv | vn_lv_kv | vk_percent | vkr_percent | pfe_kw | i0_percent | shift_degree | tap_side | tap_neutral | tap_min | tap_max | tap_step_percent | tap_step_degree | tap_pos | tap_phase_shifter | parallel | df | in_service
0 | LV_2493-8_0_4_trafo_155 | 0.63 MVA 20/0.4 kV | 133 | 128 | 0.63 | 20 | 0.4 | 6 | 1.206 | 1.65 | 0.2619 | 150 | hv | 0 | -2 | 2 | 2.5 | 0 | 0 | FALSE | 1 | 1 | TRUE

## line_geodata
| x0 | y0 | x1 | y1 | x2 | y2 | x3 | y3 | x4 | y4 | x5 | y5 | x6 | y6 | x7 | y7 | x8 | y8 | x9 | y9
0 | 2638213.848 | 1247545.1164 | 2638210.7028 | 1247540.8982 | 2638207.0509 | 1247536.1786
1 | 2638227.9916 | 1247565.259 | 2638220.3992 | 1247553.9026 | 2638213.848 | 1247545.1164
2 | 2638201.6945 | 1247528.7319 | 2638203.1979 | 1247531.1991 | 2638207.0509 | 1247536.1786
3 | 2638227.9916 | 1247565.259 | 2638233.6615 | 1247571.3995 | 2638239.2866 | 1247578.6405
4 | 2638227.9916 | 1247565.259 | 2638221.342 | 1247570.5085 | 2638215.5684 | 1247576.2331
5 | 2638201.6945 | 1247528.7319 | 2638197.8993 | 1247522.5037 | 2638193.3254 | 1247514.7539
6 | 2638239.2866 | 1247578.6405 | 2638243.2859 | 1247574.4747 | 2638249.9574 | 1247567.9668
7 | 2638239.2866 | 1247578.6405 | 2638251.2853 | 1247592.9717 | 2638255.224 | 1247597.6876
8 | 2638215.5684 | 1247576.2331 | 2638209.6845 | 1247582.0671
9 | 2638193.3254 | 1247514.7539 | 2638192.9985 | 1247514.2 | 2638190.6867 | 1247509.8482
10 | 2638282.3991 | 1247537.0021 | 2638278.535 | 1247540.0903 | 2638249.9574 | 1247567.9668
11 | 2638255.224 | 1247597.6876 | 2638262.321 | 1247606.1849
12 | 2638209.6845 | 1247582.0671 | 2638203.2598 | 1247588.4373 | 2638190.6673 | 1247600.5754
13 | 2638185.9559 | 1247500.8257 | 2638186.2007 | 1247501.4034 | 2638190.6867 | 1247509.8482
14 | 2638282.3991 | 1247537.0021 | 2638296.3167 | 1247552.1973
15 | 2638282.3991 | 1247537.0021 | 2638272.6285 | 1247525.919
16 | 2638272.1208 | 1247618.1899 | 2638269.0993 | 1247614.3006 | 2638262.321 | 1247606.1849
17 | 2638188.0538 | 1247603.0947 | 2638190.6673 | 1247600.5754
18 | 2638185.9559 | 1247500.8257 | 2638183.8954 | 1247495.964
19 | 2638296.3167 | 1247552.1973 | 2638296.8221 | 1247552.7491
20 | 2638272.2364 | 1247525.4742 | 2638272.6285 | 1247525.919
21 | 2638274.7626 | 1247621.5905 | 2638272.1208 | 1247618.1899
22 | 2638174.4886 | 1247616.1704 | 2638188.0538 | 1247603.0947
23 | 2638023.0211 | 1247513.7635 | 2638028.261 | 1247508.3366
24 | 2638007.0632 | 1247526.7705 | 2638010.104 | 1247524.8442 | 2638013.0996 | 1247522.9066 | 2638017.099 | 1247519.8969 | 2638023.0211 | 1247513.7635
25 | 2638028.261 | 1247508.3366 | 2638040.2189 | 1247495.952
26 | 2638007.0632 | 1247526.7705 | 2638005.6347 | 1247518.7005 | 2638004.0882 | 1247507.4249
27 | 2638007.0632 | 1247526.7705 | 2638009.555 | 1247548.0671 | 2638011.0679 | 1247553.5694 | 2638012.2572 | 1247556.0992
28 | 2638007.0632 | 1247526.7705 | 2638004.4039 | 1247528.0988 | 2638001.7955 | 1247529.7276 | 2637997.9983 | 1247533.0055 | 2637991.751 | 1247540.9871
29 | 2638043.3731 | 1247492.6853 | 2638040.2189 | 1247495.952
30 | 2637992.4537 | 1247480.144 | 2637993.6909 | 1247481.5217 | 2637998.1769 | 1247487.4432 | 2638000.2238 | 1247490.9475 | 2638002.0561 | 1247494.9286 | 2638003.093 | 1247499.3047 | 2638003.6505 | 1247504.2338 | 2638004.0882 | 1247507.4249
31 | 2638012.2572 | 1247556.0992 | 2638013.102 | 1247557.8963 | 2638015.2011 | 1247561.501 | 2638017.9257 | 1247565.3099 | 2638023.5426 | 1247570.9587
32 | 2637979.1371 | 1247558.3128 | 2637990.8025 | 1247542.1988 | 2637991.751 | 1247540.9871
33 | 2638043.3731 | 1247492.6853 | 2638055.8735 | 1247479.7388
34 | 2637982.8688 | 1247469.6669 | 2637988.0293 | 1247475.2147 | 2637991.9737 | 1247479.6095 | 2637992.4537 | 1247480.144
35 | 2638023.7568 | 1247571.174 | 2638023.5426 | 1247570.9587
36 | 2637979.1371 | 1247558.3128 | 2637971.8144 | 1247568.4279 | 2637966.319 | 1247576.1454
37 | 2638055.8735 | 1247479.7388 | 2638058.6027 | 1247476.9123 | 2638059.3871 | 1247476.1027
38 | 2637982.8688 | 1247469.6669 | 2637964.5444 | 1247449.97 | 2637950.154 | 1247435.1126
39 | 2637982.8688 | 1247469.6669 | 2637991.5312 | 1247460.1858
40 | 2638024.7864 | 1247572.2094 | 2638023.7568 | 1247571.174
41 | 2637963.2792 | 1247580.4144 | 2637966.319 | 1247576.1454
42 | 2638075.8094 | 1247459.1519 | 2638059.3871 | 1247476.1027
43 | 2637950.154 | 1247435.1126 | 2637956.3106 | 1247429.0035 | 2637964.7016 | 1247420.6962
44 | 2638004.4765 | 1247446.017 | 2637991.5312 | 1247460.1858
45 | 2638044.6745 | 1247590.3234 | 2638032.168 | 1247579.6328 | 2638024.7864 | 1247572.2094
46 | 2637962.8288 | 1247581.0469 | 2637963.2792 | 1247580.4144
47 | 2638006.5342 | 1247443.7649 | 2638017.3184 | 1247431.9614
48 | 2638006.5342 | 1247443.7649 | 2638004.4765 | 1247446.017
49 | 2637964.7016 | 1247420.6962 | 2637964.7016 | 1247420.6962 | 2637978.1606 | 1247406.4395 | 2637986.2451 | 1247397.8631
50 | 2638258.8804 | 1247430.317 | 2638254.1199 | 1247426.2801 | 2638242.5322 | 1247417.255 | 2638235.2647 | 1247411.4303
51 | 2638288.4702 | 1247457.5777 | 2638282.8796 | 1247452.0047 | 2638270.0664 | 1247439.8029 | 2638258.8804 | 1247430.317
52 | 2638210.7266 | 1247395.2981 | 2638216.4877 | 1247397.8968 | 2638230.9387 | 1247407.9631 | 2638235.2647 | 1247411.4303
53 | 2638288.4702 | 1247457.5777 | 2638278.7359 | 1247467.9885 | 2638273.4684 | 1247473.3024
54 | 2638288.4702 | 1247457.5777 | 2638301.6637 | 1247471.6944 | 2638308.3936 | 1247479.7654 | 2638313.8706 | 1247485.3711 | 2638316.0805 | 1247487.961
55 | 2638273.4684 | 1247473.3024 | 2638268.8688 | 1247477.9425 | 2638257.7278 | 1247488.6667 | 2638253.689 | 1247494.2666
56 | 2638316.0805 | 1247487.961 | 2638323.1052 | 1247496.1934 | 2638332.1131 | 1247505.8468 | 2638336.9546 | 1247511.3872
57 | 2638272.2364 | 1247525.4742 | 2638270.5007 | 1247523.5053 | 2638254.7113 | 1247505.5473 | 2638252.5561 | 1247498.9624 | 2638253.689 | 1247494.2666 | 2638253.689 | 1247494.2666
58 | 2638348.5088 | 1247524.6095 | 2638336.9546 | 1247511.3872
59 | 2638348.5088 | 1247524.6095 | 2638355.2925 | 1247531.536
60 | 2638312.3005 | 1247569.6484 | 2638296.8221 | 1247552.7491
61 | 2638090.5055 | 1247273.1715 | 2638096.2212 | 1247262.8347 | 2638100.8901 | 1247254.3925 | 2638105.6105 | 1247245.8629
62 | 2638090.5055 | 1247273.1715 | 2638075.9694 | 1247265.6956 | 2638055.1199 | 1247254.181
63 | 2638040.3038 | 1247245.9984 | 2638055.1199 | 1247254.181
64 | 2638001.6018 | 1247293.504 | 2638003.2996 | 1247290.2016 | 2638008.1007 | 1247283.5057 | 2638014.2009 | 1247275.6063 | 2638026.5004 | 1247259.6968 | 2638040.3038 | 1247245.9984
65 | 2638001.6018 | 1247293.504 | 2637996.1567 | 1247286.3867 | 2637991.0289 | 1247279.2381
66 | 2638001.6018 | 1247293.504 | 2638003.6991 | 1247297.3978 | 2638010.5702 | 1247311.2722
67 | 2637991.0289 | 1247279.2381 | 2637978.6555 | 1247255.9992 | 2637972.6591 | 1247244.1308 | 2637970.5606 | 1247237.6771
68 | 2638033.9027 | 1247344.4 | 2638025.097 | 1247333.7032 | 2638014.3987 | 1247319.0028 | 2638010.5702 | 1247311.2722
69 | 2638033.9027 | 1247344.4 | 2638019.9232 | 1247360.9585
70 | 2638033.9027 | 1247344.4 | 2638037.4028 | 1247348.603 | 2638044.9029 | 1247355.6001 | 2638052.8001 | 1247361.9104 | 2638055.9033 | 1247364.3986 | 2638067.1015 | 1247371.7975 | 2638070.2237 | 1247373.6743
71 | 2638019.9232 | 1247360.9585 | 2638015.501 | 1247366.1965 | 2638013.6266 | 1247368.2285
72 | 2638070.2237 | 1247373.6743 | 2638064.8752 | 1247379.7663 | 2638054.3495 | 1247391.4312
73 | 2637986.2451 | 1247397.8631 | 2637988.0992 | 1247395.8962 | 2638012.2383 | 1247369.7335 | 2638013.6266 | 1247368.2285
74 | 2638054.3495 | 1247391.4312 | 2638052.9327 | 1247393.0014
75 | 2637970.5606 | 1247237.6771 | 2637970.3646 | 1247237.074
76 | 2638126.5041 | 1247401.9986 | 2638130.6028 | 1247404.7045 | 2638139.1996 | 1247412.5983 | 2638143.2542 | 1247417.5645
77 | 2638126.5041 | 1247401.9986 | 2638125.5681 | 1247406.6179 | 2638116.2004 | 1247416.8374
78 | 2638164.5885 | 1247447.9521 | 2638161.1983 | 1247441.0028 | 2638152.1032 | 1247428.4027 | 2638143.2542 | 1247417.5645
79 | 2638102.2673 | 1247431.8424 | 2638105.5878 | 1247428.4151 | 2638116.2004 | 1247416.8374
80 | 2638033.9892 | 1247413.9951 | 2638052.9327 | 1247393.0014
81 | 2637970.3646 | 1247237.074 | 2637968.0002 | 1247229.8026 | 2637966.6017 | 1247224.1011 | 2637964.3025 | 1247212.8011 | 2637961.7969 | 1247200.6994 | 2637959.2022 | 1247191.8992 | 2637956.1012 | 1247185.4974 | 2637953.8921 | 1247182.5369 | 2637951.3984 | 1247179.1965 | 2637946.6435 | 1247173.877
82 | 2637946.6435 | 1247173.877 | 2637943.8019 | 1247170.6979 | 2637929.8983 | 1247159.902 | 2637929.8983 | 1247159.902
83 | 2637911.3784 | 1247147.2078 | 2637929.8983 | 1247159.902
84 | 2638102.2673 | 1247431.8424 | 2638089.7233 | 1247444.7902
85 | 2638078.1771 | 1247456.7079 | 2638089.7233 | 1247444.7902
86 | 2638078.1771 | 1247456.7079 | 2638075.8094 | 1247459.1519
87 | 2638175.2402 | 1247476.7345 | 2638174.8997 | 1247476.0029 | 2638167.102 | 1247453.1043 | 2638164.5885 | 1247447.9521
88 | 2638175.2402 | 1247476.7345 | 2638180.9039 | 1247488.9056 | 2638183.8954 | 1247495.964
89 | 2638257.6796 | 1247770.1134 | 2638260.9029 | 1247766.8596 | 2638263.7429 | 1247763.9855
90 | 2638267.0286 | 1247760.6604 | 2638263.7429 | 1247763.9855
91 | 2638285.701 | 1247741.764 | 2638267.0286 | 1247760.6604
92 | 2638285.701 | 1247741.764 | 2638295.9465 | 1247731.3955 | 2638304.2315 | 1247723.0275
93 | 2638304.2315 | 1247723.0275 | 2638320.6434 | 1247706.4512
94 | 2638332.8593 | 1247694.2426 | 2638328.8396 | 1247698.0525 | 2638321.7389 | 1247705.3448 | 2638320.6434 | 1247706.4512
95 | 2638187.8556 | 1247719.9531 | 2638188.5774 | 1247721.1303 | 2638189.4973 | 1247724.8832 | 2638189.5249 | 1247725.0336
96 | 2638187.8556 | 1247719.9531 | 2638185.8122 | 1247716.6207 | 2638176.4312 | 1247707.8295
97 | 2638332.8593 | 1247694.2426 | 2638311.4022 | 1247667.5976 | 2638306.6409 | 1247661.6837
98 | 2638306.6409 | 1247661.6837 | 2638304.1939 | 1247658.6444
99 | 2638304.1939 | 1247658.6444 | 2638292.311 | 1247643.885
100 | 2638278.8945 | 1247626.9091 | 2638285.8019 | 1247635.8003 | 2638292.311 | 1247643.885
101 | 2638278.8945 | 1247626.9091 | 2638274.7626 | 1247621.5905
102 | 2638334.6488 | 1247594.7477 | 2638319.4011 | 1247577.4008 | 2638314.7595 | 1247572.3331
103 | 2638312.3005 | 1247569.6484 | 2638314.7595 | 1247572.3331
104 | 2638140.9539 | 1247652.8947 | 2638161.4826 | 1247630.4407 | 2638168.5255 | 1247622.7132
105 | 2638129.602 | 1247664.9697 | 2638140.3921 | 1247653.5092 | 2638140.9539 | 1247652.8947
106 | 2638174.4886 | 1247616.1704 | 2638168.5255 | 1247622.7132
107 | 2638129.602 | 1247664.9697 | 2638146.7353 | 1247681.0421
108 | 2638174.4886 | 1247616.1704 | 2638140.8224 | 1247583.0655 | 2638132.9509 | 1247575.0562
109 | 2638146.7353 | 1247681.0421 | 2638150.6061 | 1247684.6732 | 2638167.7728 | 1247699.8828
110 | 2638131.8513 | 1247573.9373 | 2638132.9509 | 1247575.0562
111 | 2638176.4312 | 1247707.8295 | 2638171.0464 | 1247702.7832 | 2638167.7728 | 1247699.8828
112 | 2638047.5536 | 1247592.7844 | 2638064.4203 | 1247607.2022 | 2638083.6047 | 1247624.9444
113 | 2638047.5536 | 1247592.7844 | 2638047.371 | 1247592.6284
114 | 2638102.6075 | 1247541.3705 | 2638110.8432 | 1247552.0192 | 2638126.6039 | 1247568.598 | 2638131.8513 | 1247573.9373
115 | 2638047.371 | 1247592.6284 | 2638047.0099 | 1247592.3196
116 | 2638102.6075 | 1247541.3705 | 2638099.5482 | 1247537.4148 | 2638098.7481 | 1247536.0696
117 | 2638047.0099 | 1247592.3196 | 2638046.3499 | 1247591.7555
118 | 2638033.9892 | 1247413.9951 | 2638033.0319 | 1247415.056
119 | 2638045.4482 | 1247590.9847 | 2638045.003 | 1247590.6042
120 | 2638046.154 | 1247591.588 | 2638045.4482 | 1247590.9847
121 | 2638045.003 | 1247590.6042 | 2638044.6745 | 1247590.3234
122 | 2638046.3499 | 1247591.7555 | 2638046.154 | 1247591.588
123 | 2637962.8288 | 1247581.0469 | 2637954.7083 | 1247592.4511
124 | 2637950.7287 | 1247598.4124 | 2637954.0581 | 1247593.3641 | 2637954.7083 | 1247592.4511
125 | 2637950.7287 | 1247598.4124 | 2637949.3663 | 1247600.4781
126 | 2637947.3199 | 1247603.5809 | 2637949.3663 | 1247600.4781
127 | 2637947.3199 | 1247603.5809 | 2637944.4345 | 1247607.9559
128 | 2638094.0602 | 1247527.6065 | 2638095.8572 | 1247531.2093 | 2638098.7481 | 1247536.0696
129 | 2637944.0414 | 1247608.552 | 2637944.4345 | 1247607.9559
130 | 2637940.5651 | 1247613.8229 | 2637944.0414 | 1247608.552
131 | 2637940.5651 | 1247613.8229 | 2637936.7145 | 1247619.6613

## bus_geodata
| x | y | coords
0 | 2638213.848 | 1247545.1164
1 | 2638207.0509 | 1247536.1786
2 | 2638227.9916 | 1247565.259
3 | 2638201.6945 | 1247528.7319
4 | 2638239.2866 | 1247578.6405
5 | 2638215.5684 | 1247576.2331
6 | 2638193.3254 | 1247514.7539
7 | 2638249.9574 | 1247567.9668
8 | 2638255.224 | 1247597.6876
9 | 2638209.6845 | 1247582.0671
10 | 2638190.6867 | 1247509.8482
11 | 2638282.3991 | 1247537.0021
12 | 2638262.321 | 1247606.1849
13 | 2638190.6673 | 1247600.5754
14 | 2638185.9559 | 1247500.8257
15 | 2638296.3167 | 1247552.1973
16 | 2638272.6285 | 1247525.919
17 | 2638272.1208 | 1247618.1899
18 | 2638188.0538 | 1247603.0947
19 | 2638023.0211 | 1247513.7635
20 | 2638028.261 | 1247508.3366
21 | 2638007.0632 | 1247526.7705
22 | 2638040.2189 | 1247495.952
23 | 2638004.0882 | 1247507.4249
24 | 2638012.2572 | 1247556.0992
25 | 2637991.751 | 1247540.9871
26 | 2638043.3731 | 1247492.6853
27 | 2637992.4537 | 1247480.144
28 | 2638023.5426 | 1247570.9587
29 | 2637979.1371 | 1247558.3128
30 | 2638055.8735 | 1247479.7388
31 | 2637982.8688 | 1247469.6669
32 | 2638023.7568 | 1247571.174
33 | 2637966.319 | 1247576.1454
34 | 2638059.3871 | 1247476.1027
35 | 2637950.154 | 1247435.1126
36 | 2637991.5312 | 1247460.1858
37 | 2638024.7864 | 1247572.2094
38 | 2637963.2792 | 1247580.4144
39 | 2638006.5342 | 1247443.7649
40 | 2638017.3184 | 1247431.9614
41 | 2638004.4765 | 1247446.017
42 | 2637964.7016 | 1247420.6962
43 | 2638258.8804 | 1247430.317
44 | 2638235.2647 | 1247411.4303
45 | 2638288.4702 | 1247457.5777
46 | 2638210.7266 | 1247395.2981
47 | 2638273.4684 | 1247473.3024
48 | 2638316.0805 | 1247487.961
49 | 2638253.689 | 1247494.2666
50 | 2638336.9546 | 1247511.3872
51 | 2638272.2364 | 1247525.4742
52 | 2638348.5088 | 1247524.6095
53 | 2638355.2925 | 1247531.536
54 | 2638296.8221 | 1247552.7491
55 | 2638105.6105 | 1247245.8629
56 | 2638090.5055 | 1247273.1715
57 | 2638055.1199 | 1247254.181
58 | 2638040.3038 | 1247245.9984
59 | 2638001.6018 | 1247293.504
60 | 2637991.0289 | 1247279.2381
61 | 2638010.5702 | 1247311.2722
62 | 2638033.9027 | 1247344.4
63 | 2638019.9232 | 1247360.9585
64 | 2638070.2237 | 1247373.6743
65 | 2638013.6266 | 1247368.2285
66 | 2638054.3495 | 1247391.4312
67 | 2637970.5606 | 1247237.6771
68 | 2637986.2451 | 1247397.8631
69 | 2638126.5041 | 1247401.9986
70 | 2638143.2542 | 1247417.5645
71 | 2638116.2004 | 1247416.8374
72 | 2638052.9327 | 1247393.0014
73 | 2637970.3646 | 1247237.074
74 | 2637946.6435 | 1247173.877
75 | 2637929.8983 | 1247159.902
76 | 2637911.3784 | 1247147.2078
77 | 2638102.2673 | 1247431.8424
78 | 2638089.7233 | 1247444.7902
79 | 2638078.1771 | 1247456.7079
80 | 2638164.5885 | 1247447.9521
81 | 2638075.8094 | 1247459.1519
82 | 2638175.2402 | 1247476.7345
83 | 2638183.8954 | 1247495.964
84 | 2638257.6796 | 1247770.1134
85 | 2638263.7429 | 1247763.9855
86 | 2638267.0286 | 1247760.6604
87 | 2638285.701 | 1247741.764
88 | 2638304.2315 | 1247723.0275
89 | 2638320.6434 | 1247706.4512
90 | 2638189.5249 | 1247725.0336
91 | 2638187.8556 | 1247719.9531
92 | 2638332.8593 | 1247694.2426
93 | 2638306.6409 | 1247661.6837
94 | 2638304.1939 | 1247658.6444
95 | 2638292.311 | 1247643.885
96 | 2638278.8945 | 1247626.9091
97 | 2638274.7626 | 1247621.5905
98 | 2638334.6488 | 1247594.7477
99 | 2638314.7595 | 1247572.3331
100 | 2638140.9539 | 1247652.8947
101 | 2638168.5255 | 1247622.7132
102 | 2638129.602 | 1247664.9697
103 | 2638174.4886 | 1247616.1704
104 | 2638146.7353 | 1247681.0421
105 | 2638132.9509 | 1247575.0562
106 | 2638167.7728 | 1247699.8828
107 | 2638083.6047 | 1247624.9444
108 | 2638047.5536 | 1247592.7844
109 | 2638131.8513 | 1247573.9373
110 | 2638176.4312 | 1247707.8295
111 | 2638047.371 | 1247592.6284
112 | 2638102.6075 | 1247541.3705
113 | 2638047.0099 | 1247592.3196
114 | 2638033.9892 | 1247413.9951
115 | 2638033.0319 | 1247415.056
116 | 2638045.4482 | 1247590.9847
117 | 2638045.003 | 1247590.6042
118 | 2638046.154 | 1247591.588
119 | 2638044.6745 | 1247590.3234
120 | 2638046.3499 | 1247591.7555
121 | 2637962.8288 | 1247581.0469
122 | 2637954.7083 | 1247592.4511
123 | 2637950.7287 | 1247598.4124
124 | 2637949.3663 | 1247600.4781
125 | 2637947.3199 | 1247603.5809
126 | 2638098.7481 | 1247536.0696
127 | 2638312.3005 | 1247569.6484
128 | 2638094.0602 | 1247527.6065
129 | 2637944.4345 | 1247607.9559
130 | 2637944.0414 | 1247608.552
131 | 2637940.5651 | 1247613.8229
132 | 2637936.7145 | 1247619.6613
133 | 2638174.4886 | 1247616.1704

## line_std_types
| c_nf_per_km | r_ohm_per_km | x_ohm_per_km | max_i_ka | type | q_mm2 | alpha | voltage_rating
NAYY 4x50 SE | 210 | 0.642 | 0.083 | 0.142 | cs | 50 | 0.00403 | LV
NAYY 4x120 SE | 264 | 0.225 | 0.08 | 0.242 | cs | 120 | 0.00403 | LV
NAYY 4x150 SE | 261 | 0.208 | 0.08 | 0.27 | cs | 150 | 0.00403 | LV
NA2XS2Y 1x95 RM/25 12/20 kV | 216 | 0.313 | 0.132 | 0.252 | cs | 95 | 0.00403 | MV
NA2XS2Y 1x185 RM/25 12/20 kV | 273 | 0.161 | 0.117 | 0.362 | cs | 185 | 0.00403 | MV
NA2XS2Y 1x240 RM/25 12/20 kV | 304 | 0.122 | 0.112 | 0.421 | cs | 240 | 0.00403 | MV
NA2XS2Y 1x95 RM/25 6/10 kV | 315 | 0.313 | 0.123 | 0.249 | cs | 95 | 0.00403 | MV
NA2XS2Y 1x185 RM/25 6/10 kV | 406 | 0.161 | 0.11 | 0.358 | cs | 185 | 0.00403 | MV
NA2XS2Y 1x240 RM/25 6/10 kV | 456 | 0.122 | 0.105 | 0.416 | cs | 240 | 0.00403 | MV
NA2XS2Y 1x150 RM/25 12/20 kV | 250 | 0.206 | 0.116 | 0.319 | cs | 150 | 0.00403 | MV
NA2XS2Y 1x120 RM/25 12/20 kV | 230 | 0.253 | 0.119 | 0.283 | cs | 120 | 0.00403 | MV
NA2XS2Y 1x70 RM/25 12/20 kV | 190 | 0.443 | 0.132 | 0.22 | cs | 70 | 0.00403 | MV
NA2XS2Y 1x150 RM/25 6/10 kV | 360 | 0.206 | 0.11 | 0.315 | cs | 150 | 0.00403 | MV
NA2XS2Y 1x120 RM/25 6/10 kV | 340 | 0.253 | 0.113 | 0.28 | cs | 120 | 0.00403 | MV
NA2XS2Y 1x70 RM/25 6/10 kV | 280 | 0.443 | 0.123 | 0.217 | cs | 70 | 0.00403 | MV
N2XS(FL)2Y 1x120 RM/35 64/110 kV | 112 | 0.153 | 0.166 | 0.366 | cs | 120 | 0.00393 | HV
N2XS(FL)2Y 1x185 RM/35 64/110 kV | 125 | 0.099 | 0.156 | 0.457 | cs | 185 | 0.00393 | HV
N2XS(FL)2Y 1x240 RM/35 64/110 kV | 135 | 0.075 | 0.149 | 0.526 | cs | 240 | 0.00393 | HV
N2XS(FL)2Y 1x300 RM/35 64/110 kV | 144 | 0.06 | 0.144 | 0.588 | cs | 300 | 0.00393 | HV
15-AL1/3-ST1A 0.4 | 11 | 1.8769 | 0.35 | 0.105 | ol | 16 | 0.00403 | LV
24-AL1/4-ST1A 0.4 | 11.25 | 1.2012 | 0.335 | 0.14 | ol | 24 | 0.00403 | LV
48-AL1/8-ST1A 0.4 | 12.2 | 0.5939 | 0.3 | 0.21 | ol | 48 | 0.00403 | LV
94-AL1/15-ST1A 0.4 | 13.2 | 0.306 | 0.29 | 0.35 | ol | 94 | 0.00403 | LV
34-AL1/6-ST1A 10.0 | 9.7 | 0.8342 | 0.36 | 0.17 | ol | 34 | 0.00403 | MV
48-AL1/8-ST1A 10.0 | 10.1 | 0.5939 | 0.35 | 0.21 | ol | 48 | 0.00403 | MV
70-AL1/11-ST1A 10.0 | 10.4 | 0.4132 | 0.339 | 0.29 | ol | 70 | 0.00403 | MV
94-AL1/15-ST1A 10.0 | 10.75 | 0.306 | 0.33 | 0.35 | ol | 94 | 0.00403 | MV
122-AL1/20-ST1A 10.0 | 11.1 | 0.2376 | 0.323 | 0.41 | ol | 122 | 0.00403 | MV
149-AL1/24-ST1A 10.0 | 11.25 | 0.194 | 0.315 | 0.47 | ol | 149 | 0.00403 | MV
34-AL1/6-ST1A 20.0 | 9.15 | 0.8342 | 0.382 | 0.17 | ol | 34 | 0.00403 | MV
48-AL1/8-ST1A 20.0 | 9.5 | 0.5939 | 0.372 | 0.21 | ol | 48 | 0.00403 | MV
70-AL1/11-ST1A 20.0 | 9.7 | 0.4132 | 0.36 | 0.29 | ol | 70 | 0.00403 | MV
94-AL1/15-ST1A 20.0 | 10 | 0.306 | 0.35 | 0.35 | ol | 94 | 0.00403 | MV
122-AL1/20-ST1A 20.0 | 10.3 | 0.2376 | 0.344 | 0.41 | ol | 122 | 0.00403 | MV
149-AL1/24-ST1A 20.0 | 10.5 | 0.194 | 0.337 | 0.47 | ol | 149 | 0.00403 | MV
184-AL1/30-ST1A 20.0 | 10.75 | 0.1571 | 0.33 | 0.535 | ol | 184 | 0.00403 | MV
243-AL1/39-ST1A 20.0 | 11 | 0.1188 | 0.32 | 0.645 | ol | 243 | 0.00403 | MV
48-AL1/8-ST1A 110.0 | 8 | 0.5939 | 0.46 | 0.21 | ol | 48 | 0.00403 | HV
70-AL1/11-ST1A 110.0 | 8.4 | 0.4132 | 0.45 | 0.29 | ol | 70 | 0.00403 | HV
94-AL1/15-ST1A 110.0 | 8.65 | 0.306 | 0.44 | 0.35 | ol | 94 | 0.00403 | HV
122-AL1/20-ST1A 110.0 | 8.5 | 0.2376 | 0.43 | 0.41 | ol | 122 | 0.00403 | HV
149-AL1/24-ST1A 110.0 | 8.75 | 0.194 | 0.41 | 0.47 | ol | 149 | 0.00403 | HV
184-AL1/30-ST1A 110.0 | 8.8 | 0.1571 | 0.4 | 0.535 | ol | 184 | 0.00403 | HV
243-AL1/39-ST1A 110.0 | 9 | 0.1188 | 0.39 | 0.645 | ol | 243 | 0.00403 | HV
305-AL1/39-ST1A 110.0 | 9.2 | 0.0949 | 0.38 | 0.74 | ol | 305 | 0.00403 | HV
490-AL1/64-ST1A 110.0 | 9.75 | 0.059 | 0.37 | 0.96 | ol | 490 | 0.00403 | HV
679-AL1/86-ST1A 110.0 | 9.95 | 0.042 | 0.36 | 1.15 | ol | 679 | 0.00403 | HV
490-AL1/64-ST1A 220.0 | 10 | 0.059 | 0.285 | 0.96 | ol | 490 | 0.00403 | HV
679-AL1/86-ST1A 220.0 | 11.7 | 0.042 | 0.275 | 1.15 | ol | 679 | 0.00403 | HV
490-AL1/64-ST1A 380.0 | 11 | 0.059 | 0.253 | 0.96 | ol | 490 | 0.00403 | HV
679-AL1/86-ST1A 380.0 | 14.6 | 0.042 | 0.25 | 1.15 | ol | 679 | 0.00403 | HV

## trafo_std_types
| i0_percent | pfe_kw | vkr_percent | sn_mva | vn_lv_kv | vn_hv_kv | vk_percent | shift_degree | vector_group | tap_side | tap_neutral | tap_min | tap_max | tap_step_degree | tap_step_percent | tap_phase_shifter
160 MVA 380/110 kV | 0.06 | 60 | 0.25 | 160 | 110 | 380 | 12.2 | 0 | Yy0 | hv | 0 | -9 | 9 | 0 | 1.5 | FALSE
100 MVA 220/110 kV | 0.06 | 55 | 0.26 | 100 | 110 | 220 | 12 | 0 | Yy0 | hv | 0 | -9 | 9 | 0 | 1.5 | FALSE
63 MVA 110/20 kV | 0.04 | 22 | 0.32 | 63 | 20 | 110 | 18 | 150 | YNd5 | hv | 0 | -9 | 9 | 0 | 1.5 | FALSE
40 MVA 110/20 kV | 0.05 | 18 | 0.34 | 40 | 20 | 110 | 16.2 | 150 | YNd5 | hv | 0 | -9 | 9 | 0 | 1.5 | FALSE
25 MVA 110/20 kV | 0.07 | 14 | 0.41 | 25 | 20 | 110 | 12 | 150 | YNd5 | hv | 0 | -9 | 9 | 0 | 1.5 | FALSE
63 MVA 110/10 kV | 0.04 | 22 | 0.32 | 63 | 10 | 110 | 18 | 150 | YNd5 | hv | 0 | -9 | 9 | 0 | 1.5 | FALSE
40 MVA 110/10 kV | 0.05 | 18 | 0.34 | 40 | 10 | 110 | 16.2 | 150 | YNd5 | hv | 0 | -9 | 9 | 0 | 1.5 | FALSE
25 MVA 110/10 kV | 0.07 | 14 | 0.41 | 25 | 10 | 110 | 12 | 150 | YNd5 | hv | 0 | -9 | 9 | 0 | 1.5 | FALSE
0.25 MVA 20/0.4 kV | 0.32 | 0.8 | 1.44 | 0.25 | 0.4 | 20 | 6 | 150 | Yzn5 | hv | 0 | -2 | 2 | 0 | 2.5 | FALSE
0.4 MVA 20/0.4 kV | 0.3375 | 1.35 | 1.425 | 0.4 | 0.4 | 20 | 6 | 150 | Dyn5 | hv | 0 | -2 | 2 | 0 | 2.5 | FALSE
0.63 MVA 20/0.4 kV | 0.2619 | 1.65 | 1.206 | 0.63 | 0.4 | 20 | 6 | 150 | Dyn5 | hv | 0 | -2 | 2 | 0 | 2.5 | FALSE
0.25 MVA 10/0.4 kV | 0.24 | 0.6 | 1.2 | 0.25 | 0.4 | 10 | 4 | 150 | Dyn5 | hv | 0 | -2 | 2 | 0 | 2.5 | FALSE
0.4 MVA 10/0.4 kV | 0.2375 | 0.95 | 1.325 | 0.4 | 0.4 | 10 | 4 | 150 | Dyn5 | hv | 0 | -2 | 2 | 0 | 2.5 | FALSE
0.63 MVA 10/0.4 kV | 0.1873 | 1.18 | 1.0794 | 0.63 | 0.4 | 10 | 4 | 150 | Dyn5 | hv | 0 | -2 | 2 | 0 | 2.5 | FALSE

## trafo3w_std_types
| sn_hv_mva | sn_mv_mva | sn_lv_mva | vn_hv_kv | vn_mv_kv | vn_lv_kv | vk_hv_percent | vk_mv_percent | vk_lv_percent | vkr_hv_percent | vkr_mv_percent | vkr_lv_percent | pfe_kw | i0_percent | shift_mv_degree | shift_lv_degree | vector_group | tap_side | tap_neutral | tap_min | tap_max | tap_step_percent
63/25/38 MVA 110/20/10 kV | 63 | 25 | 38 | 110 | 20 | 10 | 10.4 | 10.4 | 10.4 | 0.28 | 0.32 | 0.35 | 35 | 0.89 | 0 | 0 | YN0yn0yn0 | hv | 0 | -10 | 10 | 1.2
63/25/38 MVA 110/10/10 kV | 63 | 25 | 38 | 110 | 10 | 10 | 10.4 | 10.4 | 10.4 | 0.28 | 0.32 | 0.35 | 35 | 0.89 | 0 | 0 | YN0yn0yn0 | hv | 0 | -10 | 10 | 1.2

## fuse_std_types
| fuse_type | i_rated_a | t_avg | t_min | t_total | x_avg | x_min | x_total
HV 100A | HV 100A | 100 | 0 | [10.0, 3.64, 0.854, 0.281, 0.1, 0.0531, 0.022, 0.01] | [10.0, 4.267, 1.21, 0.403, 0.1, 0.058, 0.022, 0.01] | 0 | [300.0, 350.0, 450.0, 550.0, 700.0, 850.0, 1200.0, 1752.0] | [600.0, 700.0, 900.0, 1150.0, 1665.0, 2000.0, 3000.0, 4313.0]
HV 10A | HV 10A | 10 | 0 | [10.0, 1675.0, 0.344, 0.156, 0.1, 0.0417, 0.0171, 0.01] | [10.0, 1.3, 0.3, 0.155, 0.1, 0.0555, 0.023, 0.01] | 0 | [30.0, 32.0, 35.0, 37.0, 39.0, 50.0, 70.0, 88.0] | [60.0, 70.0, 80.0, 87.0, 94.0, 110.0, 150.0, 216.0]
HV 125A | HV 125A | 125 | 0 | [10.0, 1.82, 0.344, 0.1, 0.0467, 0.0269, 0.01] | [10.0, 2.478, 0.426, 0.1, 0.0427, 0.0211, 0.01] | 0 | [375.0, 500.0, 700.0, 925.0, 1200.0, 1500.0, 2341.0] | [750.0, 1000.0, 1500.0, 2200.0, 3000.0, 4000.0, 5765.0]
HV 160A | HV 160A | 160 | 0 | [10.0, 4.15, 1.03, 0.198, 0.1, 0.051, 0.0172, 0.01] | [10.0, 2.3, 0.734, 0.274, 0.1, 0.046, 0.0177, 0.01] | 0 | [480.0, 550.0, 700.0, 1000.0, 1260.0, 1600.0, 2500.0, 3227.0] | [960.0, 1300.0, 1700.0, 2200.0, 2996.0, 4000.0, 6000.0, 7946.0]
HV 16A | HV 16A | 16 | 0 | [10.0, 0.352, 0.164, 0.1, 0.0649, 0.0342, 0.01] | [10.0, 2.34, 0.722, 0.181, 0.1, 0.055, 0.0296, 0.01] | 0 | [48.0, 60.0, 65.0, 71.0, 80.0, 100.0, 162.0] | [96.0, 110.0, 125.0, 150.0, 168.0, 200.0, 250.0, 398.0]
HV 200A | HV 200A | 200 | 0 | [10.0, 4.267, 1.21, 0.403, 0.1, 0.058, 0.022, 0.01] | [10.0, 3.73, 1.654, 0.328, 0.1, 0.0531, 0.019, 0.01] | 0 | [600.0, 700.0, 900.0, 1150.0, 1665.0, 2000.0, 3000.0, 4313.0] | [1200.0, 1500.0, 1800.0, 2700.0, 3960.0, 5000.0, 7500.0, 10620.0]
HV 20A | HV 20A | 20 | 0 | [10.0, 1.3, 0.3, 0.155, 0.1, 0.0555, 0.023, 0.01] | [10.0, 1.3, 0.161, 0.1, 0.0611, 0.0399, 0.0141, 0.01] | 0 | [60.0, 70.0, 80.0, 87.0, 94.0, 110.0, 150.0, 216.0] | [120.0, 150.0, 200.0, 223.0, 260.0, 300.0, 450.0, 532.0]
HV 25A | HV 25A | 25 | 0 | [10.0, 2.512, 0.833, 0.299, 0.1, 0.0372, 0.0223, 0.01] | [10.0, 3.125, 0.597, 0.198, 0.1, 0.0378, 0.022, 0.01] | 0 | [75.0, 82.0, 90.0, 100.0, 124.0, 170.0, 200.0, 289.0] | [150.0, 170.0, 210.0, 250.0, 294.0, 400.0, 500.0, 711.0]
HV 31.5A | HV 31.5A | 31.5 | 0 | [10.0, 2.34, 0.722, 0.181, 0.1, 0.055, 0.0296, 0.01] | [10.0, 2.84, 0.368, 0.164, 0.1, 0.0621, 0.0378, 0.0195, 0.01] | 0 | [95.0, 110.0, 125.0, 150.0, 165.0, 200.0, 250.0, 390.0] | [189.0, 220.0, 300.0, 350.0, 393.0, 450.0, 530.0, 700.0, 960.0]
HV 40A | HV 40A | 40 | 0 | [10.0, 1.3, 0.161, 0.1, 0.0611, 0.0399, 0.0141, 0.01] | [10.0, 2.05, 0.369, 0.198, 0.1, 0.051, 0.0298, 0.01] | 0 | [120.0, 150.0, 200.0, 223.0, 260.0, 300.0, 450.0, 532.0] | [240.0, 300.0, 400.0, 450.0, 530.0, 650.0, 800.0, 1311.0]
HV 50A | HV 50A | 50 | 0 | [10.0, 3.215, 0.597, 0.198, 0.1, 0.0378, 0.022, 0.01] | [10.0, 3.64, 0.854, 0.281, 0.1, 0.0531, 0.022, 0.01] | 0 | [150.0, 170.0, 210.0, 250.0, 294.0, 400.0, 500.0, 711.0] | [300.0, 350.0, 450.0, 550.0, 700.0, 850.0, 1200.0, 1752.0]
HV 6.3A | HV 6.3A | 6.3 | 0 | [10.0, 1.39, 0.344, 0.168, 0.1, 0.056, 0.0263, 0.01] | [10.0, 1.711, 0.516, 0.198, 0.1, 0.0634, 0.0303, 0.01] | 0 | [19.0, 19.5, 20.4, 20.8, 22.0, 25.0, 32.0, 48.0] | [38.0, 40.0, 43.0, 48.0, 53.0, 60.0, 75.0, 118.0]
HV 63A | HV 63A | 63 | 0 | [10.0, 2.84, 0.368, 0.164, 0.1, 0.0621, 0.0378, 0.0195, 0.01] | [10.0, 1.82, 0.344, 0.1, 0.0467, 0.0269, 0.01] | 0 | [189.0, 220.0, 300.0, 350.0, 393.0, 450.0, 530.0, 700.0, 961.0] | [378.0, 500.0, 700.0, 934.0, 1200.0, 1500.0, 2366.0]
HV 80A | HV 80A | 80 | 0 | [10.0, 2.05, 0.369, 0.198, 0.1, 0.051, 0.0298, 0.01] | [10.0, 4.15, 1.03, 0.198, 0.1, 0.051, 0.0172, 0.01] | 0 | [240.0, 300.0, 400.0, 450.0, 530.0, 650.0, 800.0, 1311.0] | [480.0, 550.0, 700.0, 1000.0, 1260.0, 1600.0, 2500.0, 3227.0]
Siemens NH-1-100 | Siemens NH-1-100 | 100 | [5400.0, 2000.0, 400.0, 20.0, 1.0, 0.2, 0.012, 0.004] | 0 | 0 | [150.0, 190.0, 250.0, 430.0, 900.0, 1250.0, 2700.0, 3600.0] | 0 | 0
Siemens NH-1-125 | Siemens NH-1-125 | 125 | [4800.0, 120.0, 7.0, 0.1, 0.004] | 0 | 0 | [180.0, 400.0, 740.0, 2000.0, 4250.0] | 0 | 0
Siemens NH-1-16 | Siemens NH-1-16 | 16 | [4000.0, 400.0, 2.0, 0.1, 0.04, 0.01] | 0 | 0 | [26.0, 35.0, 75.0, 150.0, 200.0, 300.0] | 0 | 0
Siemens NH-1-160 | Siemens NH-1-160 | 160 | [4800.0, 120.0, 7.0, 0.1, 0.004] | 0 | 0 | [210.0, 500.0, 900.0, 2300.0, 5000.0] | 0 | 0
Siemens NH-1-25 | Siemens NH-1-25 | 25 | [4000.0, 1000.0, 10.0, 0.2, 0.02, 0.01] | 0 | 0 | [40.0, 50.0, 100.0, 210.0, 400.0, 500.0] | 0 | 0
Siemens NH-1-50 | Siemens NH-1-50 | 50 | [4000.0, 40.0, 4.0, 1.0, 0.02, 0.01] | 0 | 0 | [86.0, 200.0, 300.0, 400.0, 1000.0, 1280.0] | 0 | 0
Siemens NH-1-63 | Siemens NH-1-63 | 63 | [4000.0, 100.0, 10.0, 2.0, 0.04, 0.01] | 0 | 0 | [100.0, 200.0, 300.0, 400.0, 1000.0, 1500.0] | 0 | 0
Siemens NH-1-80 | Siemens NH-1-80 | 80 | [4800.0, 120.0, 7.0, 0.1, 0.01] | 0 | 0 | [150.58, 250.0, 450.0, 1150.0, 2470.0] | 0 | 0
Siemens NH-2-1000 | Siemens NH-2-1000 | 1000 | [4800.0, 120.0, 7.0, 0.1, 0.004] | 0 | 0 | [1900.0, 3500.0, 8400.0, 24000.0, 52000.0] | 0 | 0
Siemens NH-2-200 | Siemens NH-2-200 | 200 | [4800.0, 120.0, 7.0, 0.1, 0.004] | 0 | 0 | [280.0, 650.0, 1200.0, 3000.0, 7000.0] | 0 | 0
Siemens NH-2-224 | Siemens NH-2-224 | 224 | [4800.0, 120.0, 7.0, 0.2, 0.04, 0.004] | 0 | 0 | [400.0, 750.0, 1453.0, 3025.0, 4315.0, 7600.0] | 0 | 0
Siemens NH-2-250 | Siemens NH-2-250 | 250 | [4800.0, 120.0, 7.0, 0.1, 0.004] | 0 | 0 | [450.0, 800.0, 1650.0, 4000.0, 8500.0] | 0 | 0
Siemens NH-2-315 | Siemens NH-2-315 | 315 | [4800.0, 120.0, 7.0, 0.1, 0.004] | 0 | 0 | [550.0, 920.0, 1900.0, 5000.0, 11000.0] | 0 | 0
Siemens NH-2-355 | Siemens NH-2-355 | 355 | [4800.0, 120.0, 6.0, 0.1, 0.004] | 0 | 0 | [650.0, 1116.27, 2350.0, 5840.0, 12790.0] | 0 | 0
Siemens NH-2-400 | Siemens NH-2-400 | 400 | [4800.0, 120.0, 7.0, 0.1, 0.004] | 0 | 0 | [720.0, 1350.0, 2800.0, 6500.0, 15000.0] | 0 | 0
Siemens NH-2-425 | Siemens NH-2-425 | 425 | [4800.0, 120.0, 7.0, 0.1, 0.004] | 0 | 0 | [850.0, 1500.0, 3050.0, 7500.0, 16500.0] | 0 | 0
Siemens NH-2-630 | Siemens NH-2-630 | 630 | [4800.0, 120.0, 7.0, 0.1, 0.004] | 0 | 0 | [1200.0, 2000.0, 4800.0, 12000.0, 26000.0] | 0 | 0

## res_bus
| vm_pu | va_degree | p_mw | q_mvar
0 | 0.98928 | -0.20425 | 0.0028962 | 0.00072586
1 | 0.98891 | -0.21133 | 0.0014344 | 0.0003595
2 | 0.99011 | -0.18843 | 0 | 0
3 | 0.98861 | -0.21707 | 0.00090289 | 0.00022629
4 | 0.98916 | -0.20669 | 0 | 0
5 | 0.99089 | -0.17346 | 0.0017516 | 0.000439
6 | 0.98809 | -0.22719 | 0.0026121 | 0.00065466
7 | 0.98872 | -0.21533 | 0.0012852 | 0.00032211
8 | 0.98856 | -0.21842 | 0.001223 | 0.00030652
9 | 0.99128 | -0.16593 | 0.001359 | 0.0003406
10 | 0.98791 | -0.23059 | 0.0010747 | 0.00026935
11 | 0.98745 | -0.24001 | 0 | 0
12 | 0.9883 | -0.22341 | 0.001451 | 0.00036366
13 | 0.99254 | -0.1417 | 0.0036421 | 0.00091278
14 | 0.98759 | -0.23675 | 0.0021543 | 0.00053993
15 | 0.98728 | -0.24335 | 0.0025568 | 0.00064079
16 | 0.98715 | -0.24576 | 0.0010796 | 0.00027057
17 | 0.98796 | -0.23 | 0.0013768 | 0.00034507
18 | 0.99272 | -0.13833 | 0.0012099 | 0.00030324
19 | 0.98001 | -0.38371 | 0.0023646 | 0.00059263
20 | 0.98019 | -0.38021 | 0.0029985 | 0.0007515
21 | 0.97953 | -0.39307 | 0 | 0
22 | 0.98061 | -0.37201 | 0.0023782 | 0.00059603
23 | 0.97929 | -0.39792 | 0.0017302 | 0.00043362
24 | 0.97879 | -0.40763 | 0.0019198 | 0.00048114
25 | 0.97917 | -0.40021 | 0.0011618 | 0.00029116
26 | 0.98073 | -0.3698 | 0.0023549 | 0.00059019
27 | 0.97891 | -0.4052 | 0.002082 | 0.00052179
28 | 0.97836 | -0.41612 | 0.0010084 | 0.00025272
29 | 0.97883 | -0.40697 | 0.00176 | 0.00044109
30 | 0.98119 | -0.36085 | 0.0031365 | 0.00078609
31 | 0.97875 | -0.40847 | 0 | 0
32 | 0.97835 | -0.41626 | 0.0010048 | 0.00025183
33 | 0.97851 | -0.41321 | 0.00098035 | 0.0002457
34 | 0.98132 | -0.35827 | 0.0017804 | 0.00044621
35 | 0.97826 | -0.41786 | 0 | 0
36 | 0.97866 | -0.41016 | 0.0018036 | 0.00045202
37 | 0.97832 | -0.41686 | 0.0010192 | 0.00025544
38 | 0.97844 | -0.4146 | 0.0014908 | 0.00037362
39 | 0.97855 | -0.41223 | 0.0020721 | 0.00051932
40 | 0.97854 | -0.41258 | 0.0012082 | 0.00030281
41 | 0.97856 | -0.41204 | 0.0021221 | 0.00053184
42 | 0.97799 | -0.42326 | 0.0021259 | 0.00053279
43 | 0.98542 | -0.27945 | 0.0029017 | 0.00072724
44 | 0.98529 | -0.28193 | 0.0023385 | 0.00058608
45 | 0.9857 | -0.27404 | 0 | 0
46 | 0.98523 | -0.28312 | 0.0022418 | 0.00056185
47 | 0.98601 | -0.26806 | 0.0016616 | 0.00041643
48 | 0.9854 | -0.27984 | 0.00169 | 0.00042356
49 | 0.98646 | -0.25924 | 0.0023253 | 0.00058278
50 | 0.98522 | -0.28332 | 0.0031659 | 0.00079346
51 | 0.98714 | -0.24598 | 0.0013346 | 0.00033448
52 | 0.98517 | -0.28427 | 0 | 0
53 | 0.98515 | -0.2848 | 0.0030116 | 0.00075478
54 | 0.98727 | -0.24344 | 0.0014607 | 0.00036609
55 | 0.97008 | -0.57892 | 0.016044 | 0.0040209
56 | 0.97055 | -0.56966 | 0 | 0
57 | 0.97115 | -0.55774 | 0.0019643 | 0.00049231
58 | 0.97143 | -0.55211 | 0 | 0
59 | 0.97247 | -0.53169 | 0 | 0
60 | 0.97227 | -0.5355 | 0 | 0
61 | 0.97302 | -0.52083 | 0.0011638 | 0.00029167
62 | 0.97419 | -0.4978 | 0 | 0
63 | 0.97494 | -0.48296 | 0.0017549 | 0.00043981
64 | 0.9739 | -0.50342 | 0 | 0
65 | 0.97529 | -0.47606 | 0.00040312 | 0.00010103
66 | 0.97376 | -0.50628 | 0.00058081 | 0.00014556
67 | 0.97177 | -0.54544 | 0.0031776 | 0.00079638
68 | 0.97678 | -0.44692 | 0.0018068 | 0.00045282
69 | 0.9841 | -0.30416 | 0 | 0
70 | 0.98476 | -0.29147 | 0.0044081 | 0.0011048
71 | 0.98357 | -0.31442 | 0.0013416 | 0.00033624
72 | 0.97375 | -0.50651 | 0.0029197 | 0.00073174
73 | 0.97177 | -0.54554 | 0.002732 | 0.0006847
74 | 0.9714 | -0.55279 | 0.0012962 | 0.00032486
75 | 0.97131 | -0.55457 | 0.0016065 | 0.00040263
76 | 0.97125 | -0.55573 | 0.0028042 | 0.00070279
77 | 0.983 | -0.32563 | 0.0015706 | 0.00039364
78 | 0.98249 | -0.33537 | 0.0015295 | 0.00038332
79 | 0.98204 | -0.34424 | 0.0022685 | 0.00056853
80 | 0.98586 | -0.2702 | 0.0023364 | 0.00058555
81 | 0.98195 | -0.34602 | 0.0012833 | 0.00032164
82 | 0.98678 | -0.25238 | 0.0027837 | 0.00069766
83 | 0.98743 | -0.2399 | 0.0010872 | 0.00027247
84 | 0.98565 | -0.27508 | 0.0026905 | 0.00067431
85 | 0.98567 | -0.27466 | 0.0019229 | 0.00048193
86 | 0.98569 | -0.27428 | 0.0014214 | 0.00035624
87 | 0.98584 | -0.2714 | 0.0025504 | 0.00063918
88 | 0.98604 | -0.26734 | 0.0032049 | 0.00080322
89 | 0.9863 | -0.26241 | 0.0017921 | 0.00044913
90 | 0.99216 | -0.14942 | 0.0031269 | 0.00078368
91 | 0.99217 | -0.14912 | 0.001497 | 0.00037519
92 | 0.98651 | -0.25821 | 0 | 0
93 | 0.98703 | -0.24804 | 0.00089993 | 0.00022554
94 | 0.98709 | -0.24703 | 0.0024465 | 0.00061316
95 | 0.98738 | -0.24129 | 0.0016666 | 0.0004177
96 | 0.98775 | -0.2341 | 0.0011649 | 0.00029196
97 | 0.98787 | -0.23172 | 0.0026742 | 0.00067021
98 | 0.98711 | -0.24666 | 0.0017812 | 0.00044642
99 | 0.98715 | -0.2457 | 0.0013126 | 0.00032897
100 | 0.99302 | -0.13276 | 0.0012704 | 0.00031839
101 | 0.99352 | -0.12312 | 0.0017183 | 0.00043065
102 | 0.99283 | -0.1363 | 0 | 0
103 | 0.99364 | -0.12077 | 0 | 0
104 | 0.99258 | -0.14132 | 0.0024886 | 0.0006237
105 | 0.99669 | -0.062623 | 0.0023123 | 0.00057951
106 | 0.99233 | -0.14611 | 0.0017141 | 0.0004296
107 | 0.97753 | -0.43248 | 0.0046276 | 0.0011598
108 | 0.97774 | -0.4284 | 0.0017577 | 0.00044051
109 | 0.99677 | -0.061051 | 0.0028387 | 0.00071144
110 | 0.99224 | -0.14775 | 0.0032484 | 0.00081413
111 | 0.97774 | -0.42837 | 0.0018124 | 0.00045422
112 | 0.99912 | -0.016709 | 0.0036842 | 0.00092334
113 | 0.97774 | -0.4283 | 0.0018124 | 0.00045422
114 | 0.97367 | -0.50808 | 0.0019558 | 0.00049018
115 | 0.97366 | -0.50811 | 0.0010665 | 0.00026729
116 | 0.97776 | -0.42786 | 0.0023768 | 0.00059567
117 | 0.97777 | -0.42769 | 0.0017771 | 0.00044539
118 | 0.97775 | -0.42809 | 0.0017837 | 0.00044704
119 | 0.97778 | -0.42755 | 0.0040529 | 0.0010157
120 | 0.97775 | -0.42814 | 0.0017813 | 0.00044643
121 | 0.97843 | -0.41479 | 0.0014129 | 0.00035411
122 | 0.97828 | -0.41777 | 0.0014247 | 0.00035706
123 | 0.97821 | -0.41912 | 0.0013738 | 0.00034432
124 | 0.97819 | -0.41952 | 0.0013894 | 0.00034821
125 | 0.97816 | -0.42003 | 0.0013845 | 0.00034698
126 | 0.99947 | -0.0099772 | 0.0014366 | 0.00036005
127 | 0.98716 | -0.2455 | 0.001945 | 0.00048747
128 | 1 | 0 | -0.24176 | -0.061625
129 | 0.97813 | -0.42061 | 0.0014016 | 0.00035127
130 | 0.97813 | -0.42068 | 0.0013959 | 0.00034984
131 | 0.97811 | -0.42106 | 0.0014218 | 0.00035633
132 | 0.9781 | -0.4213 | 0.0019194 | 0.00048106
133 | 0.99998 | 149.9956 | 0 | 0

## res_line
| p_from_mw | q_from_mvar | p_to_mw | q_to_mvar | pl_mw | ql_mvar | i_from_ka | i_to_ka | i_ka | vm_from_pu | va_from_degree | vm_to_pu | va_to_degree | loading_percent
0 | 0.14297 | 0.036382 | -0.14292 | -0.036351 | 4.8775e-05 | 3.0639e-05 | 0.21525 | 0.21525 | 0.21525 | 0.98928 | -0.20425 | 0.98891 | -0.21133 | 14.7835
1 | -0.14587 | -0.037108 | 0.14598 | 0.037178 | 0.00011131 | 6.9974e-05 | 0.2196 | 0.2196 | 0.2196 | 0.98928 | -0.20425 | 0.99011 | -0.18843 | 15.0827
2 | 0.14149 | 0.035992 | -0.14145 | -0.035967 | 3.9101e-05 | 2.4553e-05 | 0.21309 | 0.21309 | 0.21309 | 0.98891 | -0.21133 | 0.98861 | -0.21707 | 14.6353
3 | 0.058775 | 0.014798 | -0.058724 | -0.014766 | 5.1251e-05 | 3.2575e-05 | 0.088357 | 0.088357 | 0.088357 | 0.99011 | -0.18843 | 0.98916 | -0.20669 | 24.2739
4 | -0.20476 | -0.051976 | 0.2049 | 0.05207 | 0.00014762 | 9.362e-05 | 0.30796 | 0.30796 | 0.30796 | 0.99011 | -0.18843 | 0.99089 | -0.17346 | 21.1511
5 | 0.14055 | 0.035741 | -0.14048 | -0.035698 | 6.8474e-05 | 4.2988e-05 | 0.21173 | 0.21173 | 0.21173 | 0.98861 | -0.21707 | 0.98809 | -0.22719 | 14.5419
6 | 0.03218 | 0.0080936 | -0.032167 | -0.0080853 | 1.3271e-05 | 8.2995e-06 | 0.048419 | 0.048419 | 0.048419 | 0.98916 | -0.20669 | 0.98872 | -0.21533 | 13.3019
7 | 0.026544 | 0.0066723 | -0.026529 | -0.0066631 | 1.4855e-05 | 9.1886e-06 | 0.039938 | 0.039938 | 0.039938 | 0.98916 | -0.20669 | 0.98856 | -0.21842 | 10.972
8 | -0.20665 | -0.052509 | 0.20673 | 0.052557 | 7.4935e-05 | 4.7531e-05 | 0.31059 | 0.31059 | 0.31059 | 0.99089 | -0.17346 | 0.99128 | -0.16593 | 21.3317
9 | 0.13787 | 0.035044 | -0.13784 | -0.035029 | 2.2551e-05 | 1.4148e-05 | 0.2078 | 0.2078 | 0.2078 | 0.98809 | -0.22719 | 0.98791 | -0.23059 | 14.2718
10 | 0.030881 | 0.0077631 | -0.030845 | -0.0077404 | 3.6358e-05 | 2.2694e-05 | 0.046485 | 0.046485 | 0.046485 | 0.98872 | -0.21533 | 0.98745 | -0.24001 | 12.7706
11 | 0.025306 | 0.0063566 | -0.0253 | -0.0063528 | 6.0257e-06 | 3.7146e-06 | 0.038097 | 0.038097 | 0.038097 | 0.98856 | -0.21842 | 0.9883 | -0.22341 | 10.4662
12 | -0.20809 | -0.052897 | 0.20833 | 0.053051 | 0.00024316 | 0.00015425 | 0.31263 | 0.31263 | 0.31263 | 0.99128 | -0.16593 | 0.99254 | -0.1417 | 21.4718
13 | 0.13677 | 0.03476 | -0.13673 | -0.034735 | 4.0609e-05 | 2.5468e-05 | 0.20618 | 0.20618 | 0.20618 | 0.98791 | -0.23059 | 0.98759 | -0.23675 | 14.1606
14 | 0.0090584 | 0.0022701 | -0.009057 | -0.0022694 | 1.4398e-06 | 6.5795e-07 | 0.01365 | 0.01365 | 0.01365 | 0.98745 | -0.24001 | 0.98728 | -0.24335 | 3.7501
15 | 0.021787 | 0.0054704 | -0.021781 | -0.0054667 | 5.9734e-06 | 3.634e-06 | 0.032835 | 0.032835 | 0.032835 | 0.98745 | -0.24001 | 0.98715 | -0.24576 | 9.0205
16 | 0.023849 | 0.0059892 | -0.023842 | -0.0059846 | 7.496e-06 | 4.5989e-06 | 0.035912 | 0.035912 | 0.035912 | 0.9883 | -0.22341 | 0.98796 | -0.23 | 9.8661
17 | -0.21197 | -0.053964 | 0.21201 | 0.053986 | 3.4433e-05 | 2.185e-05 | 0.31809 | 0.31809 | 0.31809 | 0.99254 | -0.1417 | 0.99272 | -0.13833 | 21.8468
18 | 0.13457 | 0.034195 | -0.13455 | -0.034182 | 2.0386e-05 | 1.2777e-05 | 0.20293 | 0.20293 | 0.20293 | 0.98759 | -0.23675 | 0.98743 | -0.2399 | 13.9377
19 | 0.0065002 | 0.0016286 | -0.0065002 | -0.0016286 | 2.6933e-08 | 7.6681e-09 | 0.0097969 | 0.0097969 | 0.0097969 | 0.98728 | -0.24335 | 0.98727 | -0.24344 | 2.6915
20 | 0.020701 | 0.0051962 | -0.020701 | -0.005196 | 2.1656e-07 | 1.3102e-07 | 0.031207 | 0.031207 | 0.031207 | 0.98715 | -0.24576 | 0.98714 | -0.24598 | 8.5734
21 | 0.022465 | 0.0056395 | -0.022463 | -0.0056384 | 1.8491e-06 | 1.1283e-06 | 0.033839 | 0.033839 | 0.033839 | 0.98796 | -0.23 | 0.98787 | -0.23172 | 9.2964
22 | -0.21322 | -0.054289 | 0.2134 | 0.054404 | 0.00018077 | 0.00011471 | 0.3199 | 0.3199 | 0.3199 | 0.99272 | -0.13833 | 0.99364 | -0.12077 | 21.9714
23 | -0.10246 | -0.025824 | 0.10247 | 0.025834 | 1.7127e-05 | 1.0581e-05 | 0.15562 | 0.15562 | 0.15562 | 0.98001 | -0.38371 | 0.98019 | -0.38021 | 10.6881
24 | 0.10009 | 0.025231 | -0.10005 | -0.025203 | 4.4849e-05 | 2.7661e-05 | 0.15203 | 0.15203 | 0.15203 | 0.98001 | -0.38371 | 0.97953 | -0.39307 | 10.4415
25 | -0.10547 | -0.026586 | 0.10551 | 0.026611 | 4.1405e-05 | 2.5631e-05 | 0.16017 | 0.16017 | 0.16017 | 0.98019 | -0.38021 | 0.98061 | -0.37201 | 11.0007
26 | 0.054734 | 0.013826 | -0.054721 | -0.013818 | 1.27e-05 | 7.1426e-06 | 0.083185 | 0.083186 | 0.083186 | 0.97953 | -0.39307 | 0.97929 | -0.39792 | 5.7133
27 | 0.026776 | 0.0067254 | -0.026757 | -0.0067139 | 1.8583e-05 | 1.1516e-05 | 0.040681 | 0.040681 | 0.040681 | 0.97953 | -0.39307 | 0.97879 | -0.40763 | 11.176
28 | 0.018537 | 0.0046524 | -0.018531 | -0.0046487 | 6.3054e-06 | 3.7687e-06 | 0.028163 | 0.028163 | 0.028163 | 0.97953 | -0.39307 | 0.97917 | -0.40021 | 7.737
29 | -0.10789 | -0.027207 | 0.1079 | 0.027214 | 1.1419e-05 | 7.0792e-06 | 0.16378 | 0.16378 | 0.16378 | 0.98061 | -0.37201 | 0.98073 | -0.3698 | 11.2485
30 | 0.052991 | 0.013385 | -0.052973 | -0.013374 | 1.8495e-05 | 1.0308e-05 | 0.080557 | 0.080557 | 0.080557 | 0.97929 | -0.39792 | 0.97891 | -0.4052 | 5.5328
31 | 0.024837 | 0.0062327 | -0.024827 | -0.0062265 | 1.0057e-05 | 6.1999e-06 | 0.037762 | 0.037762 | 0.037762 | 0.97879 | -0.40763 | 0.97836 | -0.41612 | 10.3742
32 | 0.017369 | 0.0043575 | -0.017364 | -0.0043542 | 5.6003e-06 | 3.3147e-06 | 0.026397 | 0.026397 | 0.026397 | 0.97917 | -0.40021 | 0.97883 | -0.40697 | 7.252
33 | -0.11026 | -0.027805 | 0.11031 | 0.027834 | 4.7252e-05 | 2.9332e-05 | 0.16735 | 0.16735 | 0.16735 | 0.98073 | -0.3698 | 0.98119 | -0.36085 | 11.4939
34 | 0.050891 | 0.012853 | -0.050883 | -0.012848 | 7.9741e-06 | 4.3894e-06 | 0.077393 | 0.077393 | 0.077393 | 0.97891 | -0.4052 | 0.97875 | -0.40847 | 5.3154
35 | 0.023819 | 0.0059738 | -0.023819 | -0.0059737 | 1.4946e-07 | 9.1844e-08 | 0.036229 | 0.036229 | 0.036229 | 0.97836 | -0.41612 | 0.97835 | -0.41626 | 9.9529
36 | 0.015604 | 0.0039131 | -0.015599 | -0.0039104 | 4.6344e-06 | 2.69e-06 | 0.023722 | 0.023722 | 0.023722 | 0.97883 | -0.40697 | 0.97851 | -0.41321 | 6.517
37 | -0.11344 | -0.02862 | 0.11346 | 0.028629 | 1.4041e-05 | 8.731e-06 | 0.17211 | 0.17211 | 0.17211 | 0.98119 | -0.36085 | 0.98132 | -0.35827 | 11.8206
38 | 0.043676 | 0.011042 | -0.043656 | -0.011032 | 1.9664e-05 | 1.0197e-05 | 0.066436 | 0.066437 | 0.066437 | 0.97875 | -0.40847 | 0.97826 | -0.41786 | 4.563
39 | 0.0072071 | 0.0018061 | -0.0072066 | -0.0018059 | 5.782e-07 | 2.0866e-07 | 0.010957 | 0.010957 | 0.010957 | 0.97875 | -0.40847 | 0.97866 | -0.41016 | 3.0102
40 | 0.022814 | 0.0057219 | -0.022813 | -0.0057215 | 6.5935e-07 | 4.0365e-07 | 0.0347 | 0.0347 | 0.0347 | 0.97835 | -0.41626 | 0.97832 | -0.41686 | 9.533
41 | 0.014619 | 0.0036647 | -0.014618 | -0.0036642 | 9.7127e-07 | 5.5578e-07 | 0.022231 | 0.022231 | 0.022231 | 0.97851 | -0.41321 | 0.97844 | -0.4146 | 6.1074
42 | -0.11524 | -0.029075 | 0.1153 | 0.029117 | 6.7612e-05 | 4.2079e-05 | 0.17481 | 0.17481 | 0.17481 | 0.98132 | -0.35827 | 0.98195 | -0.34602 | 12.006
43 | 0.043656 | 0.011032 | -0.043645 | -0.011026 | 1.13e-05 | 6.4608e-06 | 0.066437 | 0.066437 | 0.066437 | 0.97826 | -0.41786 | 0.97799 | -0.42326 | 6.084
44 | 0.005403 | 0.0013538 | -0.0054025 | -0.0013538 | 4.8569e-07 | 6.9714e-08 | 0.0082149 | 0.008215 | 0.008215 | 0.97866 | -0.41016 | 0.97856 | -0.41204 | 2.2569
45 | 0.021794 | 0.005466 | -0.021783 | -0.0054593 | 1.1094e-05 | 6.7626e-06 | 0.03315 | 0.03315 | 0.03315 | 0.97832 | -0.41686 | 0.97778 | -0.42755 | 9.1072
46 | 0.013127 | 0.0032905 | -0.013127 | -0.0032905 | 1.1605e-07 | 6.4519e-08 | 0.019964 | 0.019964 | 0.019964 | 0.97844 | -0.4146 | 0.97843 | -0.41479 | 5.4846
47 | 0.0012083 | 0.00030262 | -0.0012082 | -0.00030281 | 2.0238e-08 | -1.879e-07 | 0.0018372 | 0.0018373 | 0.0018373 | 0.97855 | -0.41223 | 0.97854 | -0.41258 | 0.50475
48 | -0.0032804 | -0.00082195 | 0.0032804 | 0.00082193 | 2.8465e-08 | -2.0107e-08 | 0.0049882 | 0.0049882 | 0.0049882 | 0.97855 | -0.41223 | 0.97856 | -0.41204 | 1.3704
49 | 0.041519 | 0.010493 | -0.041472 | -0.010463 | 4.7024e-05 | 2.9702e-05 | 0.063202 | 0.063203 | 0.063203 | 0.97799 | -0.42326 | 0.97678 | -0.44692 | 17.3634
50 | 0.004581 | 0.0011476 | -0.0045804 | -0.0011476 | 5.4266e-07 | -3.7932e-08 | 0.0069172 | 0.0069173 | 0.0069173 | 0.98542 | -0.27945 | 0.98529 | -0.28193 | 1.9004
51 | -0.0074827 | -0.0018748 | 0.0074846 | 0.0018756 | 1.9271e-06 | 7.2038e-07 | 0.011299 | 0.011299 | 0.011299 | 0.98542 | -0.27945 | 0.9857 | -0.27404 | 3.1041
52 | 0.0022419 | 0.00056156 | -0.0022418 | -0.00056185 | 1.2671e-07 | -2.9429e-07 | 0.0033857 | 0.0033859 | 0.0033859 | 0.98529 | -0.28193 | 0.98523 | -0.28312 | 0.93018
53 | -0.015356 | -0.0038483 | 0.01536 | 0.0038508 | 4.3797e-06 | 2.5259e-06 | 0.023181 | 0.023181 | 0.023181 | 0.9857 | -0.27404 | 0.98601 | -0.26806 | 6.3684
54 | 0.007871 | 0.0019727 | -0.0078688 | -0.0019719 | 2.1746e-06 | 8.6836e-07 | 0.011882 | 0.011882 | 0.011882 | 0.9857 | -0.27404 | 0.9854 | -0.27984 | 3.2644
55 | -0.017022 | -0.0042672 | 0.017029 | 0.0042714 | 7.1519e-06 | 4.2084e-06 | 0.025688 | 0.025688 | 0.025688 | 0.98601 | -0.26806 | 0.98646 | -0.25924 | 7.0572
56 | 0.0061788 | 0.0015483 | -0.0061778 | -0.001548 | 1.0245e-06 | 2.5598e-07 | 0.0093303 | 0.0093304 | 0.0093304 | 0.9854 | -0.27984 | 0.98522 | -0.28332 | 2.5633
57 | -0.019354 | -0.0048542 | 0.019366 | 0.0048616 | 1.2241e-05 | 7.3451e-06 | 0.029196 | 0.029196 | 0.029196 | 0.98646 | -0.25924 | 0.98714 | -0.24598 | 8.0208
58 | 0.0030118 | 0.00075457 | -0.0030117 | -0.00075471 | 1.3625e-07 | -1.364e-07 | 0.0045488 | 0.0045489 | 0.0045489 | 0.98522 | -0.28332 | 0.98517 | -0.28427 | 1.2497
59 | 0.0030117 | 0.00075471 | -0.0030116 | -0.00075478 | 7.523e-08 | -7.5299e-08 | 0.0045489 | 0.0045489 | 0.0045489 | 0.98517 | -0.28427 | 0.98515 | -0.2848 | 1.2497
60 | 0.0050395 | 0.0012625 | -0.005039 | -0.0012625 | 4.9577e-07 | 2.4279e-08 | 0.0075953 | 0.0075954 | 0.0075954 | 0.98727 | -0.24344 | 0.98716 | -0.2455 | 2.0867
61 | -0.016044 | -0.0040209 | 0.016051 | 0.0040251 | 7.0877e-06 | 4.1506e-06 | 0.02461 | 0.02461 | 0.02461 | 0.97008 | -0.57892 | 0.97055 | -0.56966 | 6.7609
62 | -0.016051 | -0.0040251 | 0.01606 | 0.0040304 | 9.1215e-06 | 5.3411e-06 | 0.02461 | 0.024609 | 0.02461 | 0.97055 | -0.56966 | 0.97115 | -0.55774 | 6.7609
63 | -0.018024 | -0.0045227 | 0.018029 | 0.0045256 | 4.8416e-06 | 2.8892e-06 | 0.027619 | 0.027619 | 0.027619 | 0.97115 | -0.55774 | 0.97143 | -0.55211 | 7.5877
64 | -0.018029 | -0.0045256 | 0.018047 | 0.0045361 | 1.757e-05 | 1.0483e-05 | 0.027619 | 0.027619 | 0.027619 | 0.97143 | -0.55211 | 0.97247 | -0.53169 | 7.5877
65 | 0.011627 | 0.0029157 | -0.011625 | -0.0029145 | 2.1058e-06 | 1.1276e-06 | 0.017791 | 0.017791 | 0.017791 | 0.97247 | -0.53169 | 0.97227 | -0.5355 | 4.8877
66 | -0.029673 | -0.0074518 | 0.029689 | 0.0074614 | 1.5392e-05 | 9.6039e-06 | 0.04541 | 0.04541 | 0.04541 | 0.97247 | -0.53169 | 0.97302 | -0.52083 | 12.4752
67 | 0.011625 | 0.0029145 | -0.011619 | -0.0029116 | 5.509e-06 | 2.9504e-06 | 0.017791 | 0.017791 | 0.017791 | 0.97227 | -0.5355 | 0.97177 | -0.54544 | 4.8877
68 | -0.030852 | -0.007753 | 0.030886 | 0.0077743 | 3.3956e-05 | 2.1226e-05 | 0.04719 | 0.047189 | 0.04719 | 0.97302 | -0.52083 | 0.97419 | -0.4978 | 12.9642
69 | -0.037412 | -0.0094096 | 0.037439 | 0.0094264 | 2.6549e-05 | 1.6721e-05 | 0.057157 | 0.057157 | 0.057157 | 0.97419 | -0.4978 | 0.97494 | -0.48296 | 15.7025
70 | 0.0065258 | 0.0016354 | -0.006524 | -0.0016348 | 1.7466e-06 | 5.3434e-07 | 0.0099677 | 0.0099679 | 0.0099679 | 0.97419 | -0.4978 | 0.9739 | -0.50342 | 2.7384
71 | -0.039194 | -0.0098662 | 0.039207 | 0.0098743 | 1.2915e-05 | 8.1457e-06 | 0.059835 | 0.059835 | 0.059835 | 0.97494 | -0.48296 | 0.97529 | -0.47606 | 16.4383
72 | 0.006524 | 0.0016348 | -0.0065231 | -0.0016346 | 8.8748e-07 | 2.7165e-07 | 0.0099679 | 0.009968 | 0.009968 | 0.9739 | -0.50342 | 0.97376 | -0.50628 | 2.7385
73 | -0.03961 | -0.0099754 | 0.039665 | 0.01001 | 5.529e-05 | 3.4882e-05 | 0.06045 | 0.06045 | 0.06045 | 0.97529 | -0.47606 | 0.97678 | -0.44692 | 16.6072
74 | 0.0059423 | 0.001489 | -0.0059423 | -0.001489 | 6.5394e-08 | 1.5544e-08 | 0.0090805 | 0.0090805 | 0.0090805 | 0.97376 | -0.50628 | 0.97375 | -0.50651 | 2.4946
75 | 0.0084414 | 0.0021152 | -0.0084414 | -0.0021152 | 3.9729e-08 | 1.757e-08 | 0.012926 | 0.012926 | 0.012926 | 0.97177 | -0.54544 | 0.97177 | -0.54554 | 3.551
76 | -0.12354 | -0.031272 | 0.12362 | 0.031319 | 7.531e-05 | 4.7029e-05 | 0.18691 | 0.18691 | 0.18691 | 0.9841 | -0.30416 | 0.98476 | -0.29147 | 12.8373
77 | 0.12354 | 0.031272 | -0.12348 | -0.031234 | 6.0842e-05 | 3.7996e-05 | 0.18691 | 0.18691 | 0.18691 | 0.9841 | -0.30416 | 0.98357 | -0.31442 | 12.8373
78 | -0.12802 | -0.032424 | 0.12816 | 0.032506 | 0.0001309 | 8.1878e-05 | 0.19357 | 0.19357 | 0.19357 | 0.98476 | -0.29147 | 0.98586 | -0.2702 | 13.2948
79 | 0.12214 | 0.030898 | -0.12207 | -0.030857 | 6.5621e-05 | 4.0959e-05 | 0.18488 | 0.18488 | 0.18488 | 0.98357 | -0.31442 | 0.983 | -0.32563 | 12.698
80 | 0.0030226 | 0.00075724 | -0.0030223 | -0.00075745 | 2.2622e-07 | -2.0694e-07 | 0.0046188 | 0.0046189 | 0.0046189 | 0.97375 | -0.50651 | 0.97367 | -0.50808 | 1.2689
81 | 0.0057094 | 0.0014305 | -0.0057074 | -0.0014301 | 1.9688e-06 | 4.0936e-07 | 0.0087424 | 0.0087427 | 0.0087427 | 0.97177 | -0.54554 | 0.9714 | -0.55279 | 2.4018
82 | 0.0044112 | 0.0011052 | -0.0044109 | -0.0011052 | 3.7441e-07 | -3.1057e-08 | 0.0067571 | 0.0067572 | 0.0067572 | 0.9714 | -0.55279 | 0.97131 | -0.55457 | 1.8564
83 | 0.0028043 | 0.00070261 | -0.0028042 | -0.00070279 | 1.554e-07 | -1.7843e-07 | 0.004296 | 0.0042962 | 0.0042962 | 0.97131 | -0.55457 | 0.97125 | -0.55573 | 1.1803
84 | 0.1205 | 0.030463 | -0.12045 | -0.030428 | 5.6294e-05 | 3.5114e-05 | 0.1825 | 0.18251 | 0.18251 | 0.983 | -0.32563 | 0.98249 | -0.33537 | 12.5347
85 | 0.11892 | 0.030045 | -0.11887 | -0.030013 | 5.0509e-05 | 3.1485e-05 | 0.18019 | 0.18019 | 0.18019 | 0.98249 | -0.33537 | 0.98204 | -0.34424 | 12.3756
86 | 0.1166 | 0.029445 | -0.11659 | -0.029439 | 9.9665e-06 | 6.2064e-06 | 0.17675 | 0.17675 | 0.17675 | 0.98204 | -0.34424 | 0.98195 | -0.34602 | 12.1396
87 | -0.13049 | -0.033091 | 0.1306 | 0.033162 | 0.00011191 | 7.0057e-05 | 0.1971 | 0.1971 | 0.1971 | 0.98586 | -0.2702 | 0.98678 | -0.25238 | 13.5369
88 | -0.13339 | -0.033859 | 0.13347 | 0.033909 | 8.0116e-05 | 5.0196e-05 | 0.20129 | 0.20129 | 0.20129 | 0.98678 | -0.25238 | 0.98743 | -0.2399 | 13.8252
89 | -0.0026905 | -0.00067431 | 0.0026906 | 0.00067424 | 5.3336e-08 | -7.574e-08 | 0.0040619 | 0.0040618 | 0.0040619 | 0.98565 | -0.27508 | 0.98567 | -0.27466 | 1.1159
90 | -0.0046135 | -0.0011562 | 0.0046136 | 0.0011562 | 8.5033e-08 | -5.162e-09 | 0.0069648 | 0.0069648 | 0.0069648 | 0.98567 | -0.27466 | 0.98569 | -0.27428 | 1.9134
91 | -0.006035 | -0.0015124 | 0.0060358 | 0.0015126 | 8.2687e-07 | 1.9053e-07 | 0.0091106 | 0.0091104 | 0.0091106 | 0.98569 | -0.27428 | 0.98584 | -0.2714 | 2.5029
92 | -0.0085862 | -0.0021518 | 0.0085879 | 0.0021525 | 1.6598e-06 | 7.2618e-07 | 0.01296 | 0.01296 | 0.01296 | 0.98584 | -0.2714 | 0.98604 | -0.26734 | 3.5604
93 | -0.011793 | -0.0029557 | 0.011796 | 0.0029572 | 2.7703e-06 | 1.4754e-06 | 0.017796 | 0.017796 | 0.017796 | 0.98604 | -0.26734 | 0.9863 | -0.26241 | 4.8891
94 | -0.013588 | -0.0034063 | 0.01359 | 0.0034078 | 2.7221e-06 | 1.5217e-06 | 0.0205 | 0.0205 | 0.0205 | 0.9863 | -0.26241 | 0.98651 | -0.25821 | 5.6318
95 | -0.0031269 | -0.00078368 | 0.0031269 | 0.00078363 | 4.4517e-08 | -4.1219e-08 | 0.0046897 | 0.0046896 | 0.0046897 | 0.99216 | -0.14942 | 0.99217 | -0.14912 | 1.2884
96 | -0.004624 | -0.0011588 | 0.0046243 | 0.0011588 | 3.0235e-07 | -2.3033e-08 | 0.0069348 | 0.0069347 | 0.0069348 | 0.99217 | -0.14912 | 0.99224 | -0.14775 | 1.9052
97 | -0.01359 | -0.0034078 | 0.013597 | 0.0034115 | 6.5876e-06 | 3.6821e-06 | 0.0205 | 0.0205 | 0.0205 | 0.98651 | -0.25821 | 0.98703 | -0.24804 | 5.6318
98 | -0.014497 | -0.0036371 | 0.014498 | 0.0036375 | 6.9897e-07 | 3.9747e-07 | 0.021856 | 0.021856 | 0.021856 | 0.98703 | -0.24804 | 0.98709 | -0.24703 | 6.0045
99 | -0.016944 | -0.0042506 | 0.016949 | 0.0042534 | 4.6365e-06 | 2.7251e-06 | 0.025544 | 0.025544 | 0.025544 | 0.98709 | -0.24703 | 0.98738 | -0.24129 | 7.0177
100 | -0.018615 | -0.0046711 | 0.018622 | 0.0046749 | 6.3871e-06 | 3.8109e-06 | 0.028056 | 0.028056 | 0.028056 | 0.98738 | -0.24129 | 0.98775 | -0.2341 | 7.7077
101 | -0.019787 | -0.0049668 | 0.019789 | 0.0049682 | 2.2445e-06 | 1.3502e-06 | 0.029811 | 0.029811 | 0.029811 | 0.98775 | -0.2341 | 0.98787 | -0.23172 | 8.1898
102 | -0.0017812 | -0.00044642 | 0.0017813 | 0.00044609 | 8.102e-08 | -3.3125e-07 | 0.0026851 | 0.002685 | 0.0026851 | 0.98711 | -0.24666 | 0.98715 | -0.2457 | 0.73767
103 | -0.0030939 | -0.00077506 | 0.0030939 | 0.00077503 | 2.9693e-08 | -2.7541e-08 | 0.0046636 | 0.0046636 | 0.0046636 | 0.98715 | -0.2457 | 0.98716 | -0.2455 | 1.2812
104 | -0.013354 | -0.0033485 | 0.01336 | 0.0033519 | 6.1383e-06 | 3.3994e-06 | 0.020011 | 0.02001 | 0.020011 | 0.99302 | -0.13276 | 0.99352 | -0.12312 | 5.4974
105 | 0.012083 | 0.0030301 | -0.012081 | -0.0030291 | 2.0377e-06 | 1.0897e-06 | 0.018107 | 0.018107 | 0.018107 | 0.99302 | -0.13276 | 0.99283 | -0.1363 | 4.9745
106 | -0.015078 | -0.0037826 | 0.01508 | 0.0037836 | 1.6932e-06 | 9.6897e-07 | 0.022584 | 0.022584 | 0.022584 | 0.99352 | -0.12312 | 0.99364 | -0.12077 | 6.2044
107 | 0.012081 | 0.0030291 | -0.012078 | -0.0030275 | 2.8883e-06 | 1.5448e-06 | 0.018107 | 0.018107 | 0.018107 | 0.99283 | -0.1363 | 0.99258 | -0.14132 | 4.9745
108 | -0.22848 | -0.058188 | 0.22912 | 0.058596 | 0.0006427 | 0.00040829 | 0.34249 | 0.34249 | 0.34249 | 0.99364 | -0.12077 | 0.99669 | -0.062623 | 23.5224
109 | 0.0095896 | 0.0024038 | -0.0095874 | -0.0024028 | 2.189e-06 | 1.036e-06 | 0.014376 | 0.014377 | 0.014377 | 0.99258 | -0.14132 | 0.99233 | -0.14611 | 3.9496
110 | -0.23143 | -0.059175 | 0.23145 | 0.059186 | 1.7601e-05 | 1.1183e-05 | 0.34594 | 0.34594 | 0.34594 | 0.99669 | -0.062623 | 0.99677 | -0.061051 | 23.7594
111 | 0.0078733 | 0.0019732 | -0.0078727 | -0.0019729 | 6.1435e-07 | 2.4135e-07 | 0.011806 | 0.011806 | 0.011806 | 0.99233 | -0.14611 | 0.99224 | -0.14775 | 3.2435
112 | -0.0046276 | -0.0011598 | 0.0046285 | 0.0011597 | 8.991e-07 | -3.0461e-08 | 0.0070442 | 0.007044 | 0.0070442 | 0.97753 | -0.43248 | 0.97774 | -0.4284 | 1.9352
113 | -0.0063861 | -0.0016003 | 0.0063861 | 0.0016003 | 8.5071e-09 | 2.4325e-09 | 0.0097189 | 0.0097189 | 0.0097189 | 0.97774 | -0.4284 | 0.97774 | -0.42837 | 2.67
114 | -0.23429 | -0.059898 | 0.23479 | 0.060218 | 0.00050378 | 0.00032013 | 0.35018 | 0.35017 | 0.35018 | 0.99677 | -0.061051 | 0.99912 | -0.016709 | 24.0505
115 | -0.0081985 | -0.0020545 | 0.0081985 | 0.0020545 | 2.7737e-08 | 1.1793e-08 | 0.012477 | 0.012477 | 0.012477 | 0.97774 | -0.42837 | 0.97774 | -0.4283 | 3.4278
116 | -0.23848 | -0.061141 | 0.23856 | 0.061191 | 7.7863e-05 | 4.9489e-05 | 0.35566 | 0.35566 | 0.35566 | 0.99912 | -0.016709 | 0.99947 | -0.0099772 | 24.4273
117 | -0.010011 | -0.0025087 | 0.010011 | 0.0025087 | 7.5568e-08 | 3.7475e-08 | 0.015235 | 0.015235 | 0.015235 | 0.97774 | -0.4283 | 0.97775 | -0.42814 | 4.1855
118 | 0.0010665 | 0.00026727 | -0.0010665 | -0.00026729 | 1.4235e-09 | -1.6861e-08 | 0.0016299 | 0.0016299 | 0.0016299 | 0.97367 | -0.50808 | 0.97366 | -0.50811 | 0.44777
119 | -0.015953 | -0.003998 | 0.015953 | 0.0039981 | 1.2946e-07 | 7.5508e-08 | 0.024278 | 0.024278 | 0.024278 | 0.97776 | -0.42786 | 0.97777 | -0.42769 | 6.6697
120 | 0.013576 | 0.0034023 | -0.013576 | -0.0034022 | 1.4863e-07 | 8.3479e-08 | 0.020661 | 0.020661 | 0.020661 | 0.97776 | -0.42786 | 0.97775 | -0.42809 | 5.676
121 | -0.01773 | -0.0044434 | 0.01773 | 0.0044435 | 1.1797e-07 | 7.0081e-08 | 0.026982 | 0.026982 | 0.026982 | 0.97777 | -0.42769 | 0.97778 | -0.42755 | 7.4127
122 | 0.011792 | 0.0029552 | -0.011792 | -0.0029552 | 3.1135e-08 | 1.6693e-08 | 0.017946 | 0.017946 | 0.017946 | 0.97775 | -0.42809 | 0.97775 | -0.42814 | 4.9303
123 | 0.011714 | 0.0029364 | -0.011712 | -0.0029355 | 1.6662e-06 | 8.9059e-07 | 0.017815 | 0.017815 | 0.017815 | 0.97843 | -0.41479 | 0.97828 | -0.41777 | 4.8943
124 | 0.010288 | 0.0025784 | -0.010287 | -0.0025781 | 6.5821e-07 | 3.3126e-07 | 0.015648 | 0.015648 | 0.015648 | 0.97828 | -0.41777 | 0.97821 | -0.41912 | 4.299
125 | 0.0089132 | 0.0022338 | -0.008913 | -0.0022337 | 1.7059e-07 | 7.8111e-08 | 0.013558 | 0.013558 | 0.013558 | 0.97821 | -0.41912 | 0.97819 | -0.41952 | 3.7248
126 | 0.0075236 | 0.0018855 | -0.0075234 | -0.0018854 | 1.8256e-07 | 7.0185e-08 | 0.011445 | 0.011445 | 0.011445 | 0.97819 | -0.41952 | 0.97816 | -0.42003 | 3.1442
127 | 0.006139 | 0.0015384 | -0.0061388 | -0.0015384 | 1.714e-07 | 4.3913e-08 | 0.0093388 | 0.0093388 | 0.0093388 | 0.97816 | -0.42003 | 0.97813 | -0.42061 | 2.5656
128 | -0.23999 | -0.061551 | 0.24011 | 0.061625 | 0.00011619 | 7.3855e-05 | 0.3578 | 0.3578 | 0.3578 | 0.99947 | -0.0099772 | 1 | 0 | 24.5742
129 | 0.0047372 | 0.0011871 | -0.0047372 | -0.0011871 | 1.3906e-08 | -6.2494e-11 | 0.0072066 | 0.0072066 | 0.0072066 | 0.97813 | -0.42061 | 0.97813 | -0.42068 | 1.9798
130 | 0.0033413 | 0.00083728 | -0.0033412 | -0.00083732 | 6.1177e-08 | -4.0097e-08 | 0.005083 | 0.0050831 | 0.0050831 | 0.97813 | -0.42068 | 0.97811 | -0.42106 | 1.3964
131 | 0.0019195 | 0.00048099 | -0.0019194 | -0.00048106 | 2.2364e-08 | -7.3468e-08 | 0.0029201 | 0.0029201 | 0.0029201 | 0.97811 | -0.42106 | 0.9781 | -0.4213 | 0.80223

## res_trafo
| p_hv_mw | q_hv_mvar | p_lv_mw | q_lv_mvar | pl_mw | ql_mvar | i_hv_ka | i_lv_ka | vm_hv_pu | va_hv_degree | vm_lv_pu | va_lv_degree | loading_percent
0 | -1.2729e-15 | -1.3162e-15 | 0.00165 | 1.2699e-07 | 0.00165 | 1.2699e-07 | 5.2857e-17 | 0.0023815 | 0.99998 | 149.9956 | 1 | 0 | 0.2619

## res_ext_grid
| p_mw | q_mvar
0 | 0.2435 | 0.06206

## res_load
| p_mw | q_mvar
0 | 0.0028962 | 0.00072586
1 | 0.0014344 | 0.0003595
2 | 0.00090289 | 0.00022629
3 | 0.0017516 | 0.000439
4 | 0.0026121 | 0.00065466
5 | 0.0012852 | 0.00032211
6 | 0.001223 | 0.00030652
7 | 0.001359 | 0.0003406
8 | 0.0010747 | 0.00026935
9 | 0.001451 | 0.00036366
10 | 0.0036421 | 0.00091278
11 | 0.0021543 | 0.00053993
12 | 0.0025568 | 0.00064079
13 | 0.0010796 | 0.00027057
14 | 0.0013768 | 0.00034507
15 | 0.0012099 | 0.00030324
16 | 0.0023646 | 0.00059263
17 | 0.0029985 | 0.0007515
18 | 0.0023782 | 0.00059603
19 | 0.0017302 | 0.00043362
20 | 0.0019198 | 0.00048114
21 | 0.0011618 | 0.00029116
22 | 0.0023549 | 0.00059019
23 | 0.002082 | 0.00052179
24 | 0.0010084 | 0.00025272
25 | 0.00176 | 0.00044109
26 | 0.0031365 | 0.00078609
27 | 0.0010048 | 0.00025183
28 | 0.00098035 | 0.0002457
29 | 0.0017804 | 0.00044621
30 | 0.0018036 | 0.00045202
31 | 0.0010192 | 0.00025544
32 | 0.0014908 | 0.00037362
33 | 0.0020721 | 0.00051932
34 | 0.0012082 | 0.00030281
35 | 0.0021221 | 0.00053184
36 | 0.0021259 | 0.00053279
37 | 0.0029017 | 0.00072724
38 | 0.0023385 | 0.00058608
39 | 0.0022418 | 0.00056185
40 | 0.0016616 | 0.00041643
41 | 0.00169 | 0.00042356
42 | 0.0023253 | 0.00058278
43 | 0.0031659 | 0.00079346
44 | 0.0013346 | 0.00033448
45 | 0.0030116 | 0.00075478
46 | 0.0014607 | 0.00036609
47 | 0.016044 | 0.0040209
48 | 0.0019643 | 0.00049231
49 | 0.0011638 | 0.00029167
50 | 0.0017549 | 0.00043981
51 | 0.00040312 | 0.00010103
52 | 0.00058081 | 0.00014556
53 | 0.0031776 | 0.00079638
54 | 0.0018068 | 0.00045282
55 | 0.0044081 | 0.0011048
56 | 0.0013416 | 0.00033624
57 | 0.0029197 | 0.00073174
58 | 0.002732 | 0.0006847
59 | 0.0012962 | 0.00032486
60 | 0.0016065 | 0.00040263
61 | 0.0028042 | 0.00070279
62 | 0.0015706 | 0.00039364
63 | 0.0015295 | 0.00038332
64 | 0.0022685 | 0.00056853
65 | 0.0023364 | 0.00058555
66 | 0.0012833 | 0.00032164
67 | 0.0027837 | 0.00069766
68 | 0.0010872 | 0.00027247
69 | 0.0026905 | 0.00067431
70 | 0.0019229 | 0.00048193
71 | 0.0014214 | 0.00035624
72 | 0.0025504 | 0.00063918
73 | 0.0032049 | 0.00080322
74 | 0.0017921 | 0.00044913
75 | 0.0031269 | 0.00078368
76 | 0.001497 | 0.00037519
77 | 0.00089993 | 0.00022554
78 | 0.0024465 | 0.00061316
79 | 0.0016666 | 0.0004177
80 | 0.0011649 | 0.00029196
81 | 0.0026742 | 0.00067021
82 | 0.0017812 | 0.00044642
83 | 0.0013126 | 0.00032897
84 | 0.0012704 | 0.00031839
85 | 0.0017183 | 0.00043065
86 | 0.0024886 | 0.0006237
87 | 0.0023123 | 0.00057951
88 | 0.0017141 | 0.0004296
89 | 0.0046276 | 0.0011598
90 | 0.0017577 | 0.00044051
91 | 0.0028387 | 0.00071144
92 | 0.0032484 | 0.00081413
93 | 0.0018124 | 0.00045422
94 | 0.0036842 | 0.00092334
95 | 0.0018124 | 0.00045422
96 | 0.0019558 | 0.00049018
97 | 0.0010665 | 0.00026729
98 | 0.0023768 | 0.00059567
99 | 0.0017771 | 0.00044539
100 | 0.0017837 | 0.00044704
101 | 0.0040529 | 0.0010157
102 | 0.0017813 | 0.00044643
103 | 0.0014129 | 0.00035411
104 | 0.0014247 | 0.00035706
105 | 0.0013738 | 0.00034432
106 | 0.0013894 | 0.00034821
107 | 0.0013845 | 0.00034698
108 | 0.0014366 | 0.00036005
109 | 0.001945 | 0.00048747
110 | 0.0017374 | 0.00043544
111 | 0.0014016 | 0.00035127
112 | 0.0013959 | 0.00034984
113 | 0.0014218 | 0.00035633
114 | 0.0019194 | 0.00048106

## dtypes
| element | column | dtype
0 | bus | name | object
1 | bus | vn_kv | float64
2 | bus | type | object
3 | bus | zone | object
4 | bus | in_service | bool
5 | load | name | object
6 | load | bus | uint32
7 | load | p_mw | float64
8 | load | q_mvar | float64
9 | load | const_z_percent | float64
10 | load | const_i_percent | float64
11 | load | sn_mva | float64
12 | load | scaling | float64
13 | load | in_service | bool
14 | load | type | object
15 | ext_grid | name | object
16 | ext_grid | bus | uint32
17 | ext_grid | vm_pu | float64
18 | ext_grid | va_degree | float64
19 | ext_grid | slack_weight | float64
20 | ext_grid | in_service | bool
21 | line | name | object
22 | line | std_type | object
23 | line | from_bus | uint32
24 | line | to_bus | uint32
25 | line | length_km | float64
26 | line | r_ohm_per_km | float64
27 | line | x_ohm_per_km | float64
28 | line | c_nf_per_km | float64
29 | line | g_us_per_km | float64
30 | line | max_i_ka | float64
31 | line | df | float64
32 | line | parallel | uint32
33 | line | type | object
34 | line | in_service | bool
35 | trafo | name | object
36 | trafo | std_type | object
37 | trafo | hv_bus | uint32
38 | trafo | lv_bus | uint32
39 | trafo | sn_mva | float64
40 | trafo | vn_hv_kv | float64
41 | trafo | vn_lv_kv | float64
42 | trafo | vk_percent | float64
43 | trafo | vkr_percent | float64
44 | trafo | pfe_kw | float64
45 | trafo | i0_percent | float64
46 | trafo | shift_degree | float64
47 | trafo | tap_side | object
48 | trafo | tap_neutral | int32
49 | trafo | tap_min | int32
50 | trafo | tap_max | int32
51 | trafo | tap_step_percent | float64
52 | trafo | tap_step_degree | float64
53 | trafo | tap_pos | int32
54 | trafo | tap_phase_shifter | bool
55 | trafo | parallel | uint32
56 | trafo | df | float64
57 | trafo | in_service | bool
58 | line_geodata | coords | object
59 | bus_geodata | x | float64
60 | bus_geodata | y | float64
61 | bus_geodata | coords | object
62 | res_bus | vm_pu | float64
63 | res_bus | va_degree | float64
64 | res_bus | p_mw | float64
65 | res_bus | q_mvar | float64
66 | res_line | p_from_mw | float64
67 | res_line | q_from_mvar | float64
68 | res_line | p_to_mw | float64
69 | res_line | q_to_mvar | float64
70 | res_line | pl_mw | float64
71 | res_line | ql_mvar | float64
72 | res_line | i_from_ka | float64
73 | res_line | i_to_ka | float64
74 | res_line | i_ka | float64
75 | res_line | vm_from_pu | float64
76 | res_line | va_from_degree | float64
77 | res_line | vm_to_pu | float64
78 | res_line | va_to_degree | float64
79 | res_line | loading_percent | float64
80 | res_trafo | p_hv_mw | float64
81 | res_trafo | q_hv_mvar | float64
82 | res_trafo | p_lv_mw | float64
83 | res_trafo | q_lv_mvar | float64
84 | res_trafo | pl_mw | float64
85 | res_trafo | ql_mvar | float64
86 | res_trafo | i_hv_ka | float64
87 | res_trafo | i_lv_ka | float64
88 | res_trafo | vm_hv_pu | float64
89 | res_trafo | va_hv_degree | float64
90 | res_trafo | vm_lv_pu | float64
91 | res_trafo | va_lv_degree | float64
92 | res_trafo | loading_percent | float64
93 | res_ext_grid | p_mw | float64
94 | res_ext_grid | q_mvar | float64
95 | res_load | p_mw | float64
96 | res_load | q_mvar | float64

## parameters
| version | format_version | converged | OPF_converged | name | f_hz | sn_mva
0 | 2.14.6 | 2.14.0 | TRUE | FALSE |  | 50 | 1