## bus
| name | vn_kv | type | zone | in_service
0 | bus_LV_2516-4_0_5_node_0 | 0.4 | n |  | TRUE
1 | bus_LV_2516-4_0_5_node_1 | 0.4 | n |  | TRUE
2 | bus_LV_2516-4_0_5_node_44 | 0.4 | n |  | TRUE
3 | bus_LV_2516-4_0_5_node_75 | 0.4 | n |  | TRUE
4 | bus_LV_2516-4_0_5_node_45 | 0.4 | n |  | TRUE
5 | bus_LV_2516-4_0_5_node_43 | 0.4 | n |  | TRUE
6 | bus_LV_2516-4_0_5_node_42 | 0.4 | n |  | TRUE
7 | bus_LV_2516-4_0_5_node_67 | 0.4 | n |  | TRUE
8 | bus_LV_2516-4_0_5_node_41 | 0.4 | n |  | TRUE
9 | bus_LV_2516-4_0_5_node_2 | 0.4 | n |  | TRUE
10 | bus_LV_2516-4_0_5_node_3 | 0.4 | n |  | TRUE
11 | bus_LV_2516-4_0_5_node_4 | 0.4 | n |  | TRUE
12 | bus_LV_2516-4_0_5_node_5 | 0.4 | n |  | TRUE
13 | bus_LV_2516-4_0_5_node_20 | 0.4 | n |  | TRUE
14 | bus_LV_2516-4_0_5_node_77 | 0.4 | n |  | TRUE
15 | bus_LV_2516-4_0_5_node_52 | 0.4 | n |  | TRUE
16 | bus_LV_2516-4_0_5_node_35 | 0.4 | n |  | TRUE
17 | bus_LV_2516-4_0_5_node_32 | 0.4 | n |  | TRUE
18 | bus_LV_2516-4_0_5_node_18 | 0.4 | n |  | TRUE
19 | bus_LV_2516-4_0_5_node_58 | 0.4 | n |  | TRUE
20 | bus_LV_2516-4_0_5_node_16 | 0.4 | n |  | TRUE
21 | bus_LV_2516-4_0_5_node_63 | 0.4 | n |  | TRUE
22 | bus_LV_2516-4_0_5_node_33 | 0.4 | n |  | TRUE
23 | bus_LV_2516-4_0_5_node_6 | 0.4 | n |  | TRUE
24 | bus_LV_2516-4_0_5_node_7 | 0.4 | n |  | TRUE
25 | bus_LV_2516-4_0_5_node_8 | 0.4 | n |  | TRUE
26 | bus_LV_2516-4_0_5_node_9 | 0.4 | n |  | TRUE
27 | bus_LV_2516-4_0_5_node_10 | 0.4 | n |  | TRUE
28 | bus_LV_2516-4_0_5_node_11 | 0.4 | n |  | TRUE
29 | bus_LV_2516-4_0_5_node_38 | 0.4 | n |  | TRUE
30 | bus_LV_2516-4_0_5_node_36 | 0.4 | n |  | TRUE
31 | bus_LV_2516-4_0_5_node_69 | 0.4 | n |  | TRUE
32 | bus_LV_2516-4_0_5_node_37 | 0.4 | n |  | TRUE
33 | bus_LV_2516-4_0_5_node_12 | 0.4 | n |  | TRUE
34 | bus_LV_2516-4_0_5_node_13 | 0.4 | n |  | TRUE
35 | bus_LV_2516-4_0_5_node_14 | 0.4 | n |  | TRUE
36 | bus_LV_2516-4_0_5_node_15 | 0.4 | n |  | TRUE
37 | bus_LV_2516-4_0_5_node_76 | 0.4 | n |  | TRUE
38 | bus_LV_2516-4_0_5_node_39 | 0.4 | n |  | TRUE
39 | bus_LV_2516-4_0_5_node_17 | 0.4 | n |  | TRUE
40 | bus_LV_2516-4_0_5_node_19 | 0.4 | n |  | TRUE
41 | bus_LV_2516-4_0_5_node_21 | 0.4 | n |  | TRUE
42 | bus_LV_2516-4_0_5_node_22 | 0.4 | n |  | TRUE
43 | bus_LV_2516-4_0_5_node_23 | 0.4 | n |  | TRUE
44 | bus_LV_2516-4_0_5_node_24 | 0.4 | n |  | TRUE
45 | bus_LV_2516-4_0_5_node_25 | 0.4 | n |  | TRUE
46 | bus_LV_2516-4_0_5_node_26 | 0.4 | n |  | TRUE
47 | bus_LV_2516-4_0_5_node_51 | 0.4 | n |  | TRUE
48 | bus_LV_2516-4_0_5_node_79 | 0.4 | n |  | TRUE
49 | bus_LV_2516-4_0_5_node_40 | 0.4 | n |  | TRUE
50 | bus_LV_2516-4_0_5_node_80 | 0.4 | n |  | TRUE
51 | bus_LV_2516-4_0_5_node_27 | 0.4 | n |  | TRUE
52 | bus_LV_2516-4_0_5_node_28 | 0.4 | n |  | TRUE
53 | bus_LV_2516-4_0_5_node_29 | 0.4 | n |  | TRUE
54 | bus_LV_2516-4_0_5_node_30 | 0.4 | n |  | TRUE
55 | bus_LV_2516-4_0_5_node_31 | 0.4 | n |  | TRUE
56 | bus_LV_2516-4_0_5_node_66 | 0.4 | n |  | TRUE
57 | bus_LV_2516-4_0_5_node_34 | 0.4 | n |  | TRUE
58 | bus_LV_2516-4_0_5_node_72 | 0.4 | n |  | TRUE
59 | bus_LV_2516-4_0_5_node_61 | 0.4 | n |  | TRUE
60 | bus_LV_2516-4_0_5_node_65 | 0.4 | n |  | TRUE
61 | bus_LV_2516-4_0_5_node_68 | 0.4 | n |  | TRUE
62 | bus_LV_2516-4_0_5_node_46 | 0.4 | n |  | TRUE
63 | bus_LV_2516-4_0_5_node_47 | 0.4 | n |  | TRUE
64 | bus_LV_2516-4_0_5_node_48 | 0.4 | n |  | TRUE
65 | bus_LV_2516-4_0_5_node_49 | 0.4 | n |  | TRUE
66 | bus_LV_2516-4_0_5_node_50 | 0.4 | n |  | TRUE
67 | bus_LV_2516-4_0_5_node_64 | 0.4 | n |  | TRUE
68 | bus_LV_2516-4_0_5_node_84 | 0.4 | n |  | TRUE
69 | bus_LV_2516-4_0_5_node_78 | 0.4 | n |  | TRUE
70 | bus_LV_2516-4_0_5_node_85 | 0.4 | n |  | TRUE
71 | bus_LV_2516-4_0_5_node_53 | 0.4 | n |  | TRUE
72 | bus_LV_2516-4_0_5_node_54 | 0.4 | n |  | TRUE
73 | bus_LV_2516-4_0_5_node_55 | 0.4 | n |  | TRUE
74 | bus_LV_2516-4_0_5_node_56 | 0.4 | n |  | TRUE
75 | bus_LV_2516-4_0_5_node_57 | 0.4 | n |  | TRUE
76 | bus_LV_2516-4_0_5_node_59 | 0.4 | n |  | TRUE
77 | bus_LV_2516-4_0_5_node_60 | 0.4 | n |  | TRUE
78 | bus_LV_2516-4_0_5_node_62 | 0.4 | n |  | TRUE
79 | bus_LV_2516-4_0_5_node_71 | 0.4 | n |  | TRUE
80 | bus_LV_2516-4_0_5_node_83 | 0.4 | n |  | TRUE
81 | bus_LV_2516-4_0_5_node_70 | 0.4 | n |  | TRUE
82 | bus_LV_2516-4_0_5_node_73 | 0.4 | n |  | TRUE
83 | bus_LV_2516-4_0_5_node_87 | 0.4 | n |  | TRUE
84 | bus_LV_2516-4_0_5_node_88 | 0.4 | n |  | TRUE
85 | bus_LV_2516-4_0_5_node_86 | 0.4 | n |  | TRUE
86 | bus_MV_392_0_node_11 | 20 | n |  | TRUE

## load
| name | bus | p_mw | q_mvar | const_z_percent | const_i_percent | sn_mva | scaling | in_service | type
0 | LV_2516-4_0_5_load_0 | 0 | 0.051727 | 0.012964 | 0 | 0 |  | 1 | TRUE | wye
1 | LV_2516-4_0_5_load_1 | 1 | 0.088581 | 0.0222 | 0 | 0 |  | 1 | TRUE | wye
2 | LV_2516-4_0_5_load_45 | 4 | 0.0020662 | 0.00051783 | 0 | 0 |  | 1 | TRUE | wye
3 | LV_2516-4_0_5_load_43 | 5 | 0.001416 | 0.00035488 | 0 | 0 |  | 1 | TRUE | wye
4 | LV_2516-4_0_5_load_42 | 6 | 0.014156 | 0.0035478 | 0 | 0 |  | 1 | TRUE | wye
5 | LV_2516-4_0_5_load_41 | 8 | 0.0043858 | 0.0010992 | 0 | 0 |  | 1 | TRUE | wye
6 | LV_2516-4_0_5_load_3 | 10 | 0.00085466 | 0.0002142 | 0 | 0 |  | 1 | TRUE | wye
7 | LV_2516-4_0_5_load_20 | 13 | 0.00069545 | 0.0001743 | 0 | 0 |  | 1 | TRUE | wye
8 | LV_2516-4_0_5_load_77 | 14 | 0.010701 | 0.0026819 | 0 | 0 |  | 1 | TRUE | wye
9 | LV_2516-4_0_5_load_52 | 15 | 0.0040099 | 0.001005 | 0 | 0 |  | 1 | TRUE | wye
10 | LV_2516-4_0_5_load_35 | 16 | 0.0014105 | 0.00035349 | 0 | 0 |  | 1 | TRUE | wye
11 | LV_2516-4_0_5_load_32 | 17 | 0.0013035 | 0.0003267 | 0 | 0 |  | 1 | TRUE | wye
12 | LV_2516-4_0_5_load_18 | 18 | 0.0088168 | 0.0022097 | 0 | 0 |  | 1 | TRUE | wye
13 | LV_2516-4_0_5_load_58 | 19 | 0.0023378 | 0.0005859 | 0 | 0 |  | 1 | TRUE | wye
14 | LV_2516-4_0_5_load_33 | 22 | 0.0019677 | 0.00049316 | 0 | 0 |  | 1 | TRUE | wye
15 | LV_2516-4_0_5_load_6 | 23 | 0.014214 | 0.0035623 | 0 | 0 |  | 1 | TRUE | wye
16 | LV_2516-4_0_5_load_7 | 24 | 0.017987 | 0.004508 | 0 | 0 |  | 1 | TRUE | wye
17 | LV_2516-4_0_5_load_9 | 26 | 0.011322 | 0.0028375 | 0 | 0 |  | 1 | TRUE | wye
18 | LV_2516-4_0_5_load_10 | 27 | 0.0013048 | 0.00032701 | 0 | 0 |  | 1 | TRUE | wye
19 | LV_2516-4_0_5_load_11 | 28 | 0.0035053 | 0.00087852 | 0 | 0 |  | 1 | TRUE | wye
20 | LV_2516-4_0_5_load_38 | 29 | 0.0054092 | 0.0013557 | 0 | 0 |  | 1 | TRUE | wye
21 | LV_2516-4_0_5_load_36 | 30 | 0.0014999 | 0.00037592 | 0 | 0 |  | 1 | TRUE | wye
22 | LV_2516-4_0_5_load_69 | 31 | 0.0082744 | 0.0020738 | 0 | 0 |  | 1 | TRUE | wye
23 | LV_2516-4_0_5_load_12 | 33 | 0.0021817 | 0.00054678 | 0 | 0 |  | 1 | TRUE | wye
24 | LV_2516-4_0_5_load_13 | 34 | 0.0022858 | 0.00057286 | 0 | 0 |  | 1 | TRUE | wye
25 | LV_2516-4_0_5_load_14 | 35 | 0.0028249 | 0.00070799 | 0 | 0 |  | 1 | TRUE | wye
26 | LV_2516-4_0_5_load_15 | 36 | 0.0012248 | 0.00030697 | 0 | 0 |  | 1 | TRUE | wye
27 | LV_2516-4_0_5_load_76 | 37 | 0.0024696 | 0.00061893 | 0 | 0 |  | 1 | TRUE | wye
28 | LV_2516-4_0_5_load_39 | 38 | 0.001574 | 0.00039448 | 0 | 0 |  | 1 | TRUE | wye
29 | LV_2516-4_0_5_load_17 | 39 | 0.0076465 | 0.0019164 | 0 | 0 |  | 1 | TRUE | wye
30 | LV_2516-4_0_5_load_19 | 40 | 0.0024533 | 0.00061485 | 0 | 0 |  | 1 | TRUE | wye
31 | LV_2516-4_0_5_load_21 | 41 | 0.0030284 | 0.00075898 | 0 | 0 |  | 1 | TRUE | wye
32 | LV_2516-4_0_5_load_22 | 42 | 0.0011231 | 0.00028148 | 0 | 0 |  | 1 | TRUE | wye
33 | LV_2516-4_0_5_load_24 | 44 | 0.0014965 | 0.00037506 | 0 | 0 |  | 1 | TRUE | wye
34 | LV_2516-4_0_5_load_25 | 45 | 0.010136 | 0.0025404 | 0 | 0 |  | 1 | TRUE | wye
35 | LV_2516-4_0_5_load_26 | 46 | 0.0020237 | 0.00050718 | 0 | 0 |  | 1 | TRUE | wye
36 | LV_2516-4_0_5_load_51 | 47 | 0.085982 | 0.021549 | 0 | 0 |  | 1 | TRUE | wye
37 | LV_2516-4_0_5_load_40 | 49 | 0.0050479 | 0.0012651 | 0 | 0 |  | 1 | TRUE | wye
38 | LV_2516-4_0_5_load_80 | 50 | 0.00042247 | 0.00010588 | 0 | 0 |  | 1 | TRUE | wye
39 | LV_2516-4_0_5_load_27 | 51 | 0.0016017 | 0.00040143 | 0 | 0 |  | 1 | TRUE | wye
40 | LV_2516-4_0_5_load_28 | 52 | 0.0013751 | 0.00034464 | 0 | 0 |  | 1 | TRUE | wye
41 | LV_2516-4_0_5_load_30 | 54 | 0.0014049 | 0.0003521 | 0 | 0 |  | 1 | TRUE | wye
42 | LV_2516-4_0_5_load_31 | 55 | 0.0027007 | 0.00067685 | 0 | 0 |  | 1 | TRUE | wye
43 | LV_2516-4_0_5_load_66 | 56 | 0.0019592 | 0.00049102 | 0 | 0 |  | 1 | TRUE | wye
44 | LV_2516-4_0_5_load_34 | 57 | 0.00085931 | 0.00021536 | 0 | 0 |  | 1 | TRUE | wye
45 | LV_2516-4_0_5_load_72 | 58 | 0.001749 | 0.00043834 | 0 | 0 |  | 1 | TRUE | wye
46 | LV_2516-4_0_5_load_61 | 59 | 0.0012984 | 0.00032541 | 0 | 0 |  | 1 | TRUE | wye
47 | LV_2516-4_0_5_load_65 | 60 | 0.00093404 | 0.00023409 | 0 | 0 |  | 1 | TRUE | wye
48 | LV_2516-4_0_5_load_68 | 61 | 0.0053894 | 0.0013507 | 0 | 0 |  | 1 | TRUE | wye
49 | LV_2516-4_0_5_load_46 | 62 | 0.00033078 | 8.2902e-05 | 0 | 0 |  | 1 | TRUE | wye
50 | LV_2516-4_0_5_load_47 | 63 | 0.00013387 | 3.3551e-05 | 0 | 0 |  | 1 | TRUE | wye
51 | LV_2516-4_0_5_load_48 | 64 | 0.00073201 | 0.00018346 | 0 | 0 |  | 1 | TRUE | wye
52 | LV_2516-4_0_5_load_49 | 65 | 0.003601 | 0.00090249 | 0 | 0 |  | 1 | TRUE | wye
53 | LV_2516-4_0_5_load_50 | 66 | 0.00017657 | 4.4252e-05 | 0 | 0 |  | 1 | TRUE | wye
54 | LV_2516-4_0_5_load_64 | 67 | 0.00029474 | 7.3869e-05 | 0 | 0 |  | 1 | TRUE | wye
55 | LV_2516-4_0_5_load_84 | 68 | 0.00038859 | 9.7391e-05 | 0 | 0 |  | 1 | TRUE | wye
56 | LV_2516-4_0_5_load_85 | 70 | 0.00037696 | 9.4475e-05 | 0 | 0 |  | 1 | TRUE | wye
57 | LV_2516-4_0_5_load_53 | 71 | 0.0012274 | 0.00030762 | 0 | 0 |  | 1 | TRUE | wye
58 | LV_2516-4_0_5_load_54 | 72 | 0.0020493 | 0.00051361 | 0 | 0 |  | 1 | TRUE | wye
59 | LV_2516-4_0_5_load_55 | 73 | 0.001143 | 0.00028647 | 0 | 0 |  | 1 | TRUE | wye
60 | LV_2516-4_0_5_load_57 | 75 | 0.0031492 | 0.00078926 | 0 | 0 |  | 1 | TRUE | wye
61 | LV_2516-4_0_5_load_59 | 76 | 0.0013946 | 0.00034951 | 0 | 0 |  | 1 | TRUE | wye
62 | LV_2516-4_0_5_load_60 | 77 | 0.001838 | 0.00046064 | 0 | 0 |  | 1 | TRUE | wye
63 | LV_2516-4_0_5_load_62 | 78 | 0.0015036 | 0.00037685 | 0 | 0 |  | 1 | TRUE | wye
64 | LV_2516-4_0_5_load_71 | 79 | 0.0014122 | 0.00035394 | 0 | 0 |  | 1 | TRUE | wye
65 | LV_2516-4_0_5_load_70 | 81 | 0.010719 | 0.0026865 | 0 | 0 |  | 1 | TRUE | wye
66 | LV_2516-4_0_5_load_73 | 82 | 0.0021614 | 0.00054169 | 0 | 0 |  | 1 | TRUE | wye
67 | LV_2516-4_0_5_load_87 | 83 | 0.00057563 | 0.00014427 | 0 | 0 |  | 1 | TRUE | wye
68 | LV_2516-4_0_5_load_86 | 85 | 0.00049386 | 0.00012377 | 0 | 0 |  | 1 | TRUE | wye

## ext_grid
| name | bus | vm_pu | va_degree | slack_weight | in_service
0 |  | 13 | 1 | 0 | 1 | TRUE

## line
| name | std_type | from_bus | to_bus | length_km | r_ohm_per_km | x_ohm_per_km | c_nf_per_km | g_us_per_km | max_i_ka | df | parallel | type | in_service
0 | LV_2516-4_0_5_line_0 |  | 0 | 1 | 0.0073559 | 0.125 | 0.08 | 261 | 0 | 0.364 | 1 | 4 | cs | TRUE
1 | LV_2516-4_0_5_line_1 |  | 0 | 2 | 0.037374 | 0.125 | 0.08 | 261 | 0 | 0.364 | 1 | 4 | cs | TRUE
2 | LV_2516-4_0_5_line_2 |  | 1 | 3 | 0.093501 | 0.125 | 0.08 | 261 | 0 | 0.364 | 1 | 4 | cs | TRUE
3 | LV_2516-4_0_5_line_3 |  | 2 | 4 | 0.040124 | 0.125 | 0.08 | 261 | 0 | 0.364 | 1 | 1 | cs | TRUE
4 | LV_2516-4_0_5_line_4 |  | 2 | 5 | 0.011366 | 0.125 | 0.08 | 261 | 0 | 0.364 | 1 | 4 | cs | TRUE
5 | LV_2516-4_0_5_line_5 |  | 3 | 7 | 0.025153 | 0.125 | 0.08 | 261 | 0 | 0.364 | 1 | 4 | cs | TRUE
6 | LV_2516-4_0_5_line_6 |  | 4 | 54 | 0.021449 | 0.125 | 0.08 | 261 | 0 | 0.364 | 1 | 1 | cs | TRUE
7 | LV_2516-4_0_5_line_7 |  | 5 | 57 | 0.0013126 | 0.125 | 0.08 | 261 | 0 | 0.364 | 1 | 4 | cs | TRUE
8 | LV_2516-4_0_5_line_8 |  | 6 | 7 | 0.03476 | 0.125 | 0.08 | 261 | 0 | 0.364 | 1 | 4 | cs | TRUE
9 | LV_2516-4_0_5_line_9 |  | 6 | 8 | 0.043123 | 0.125 | 0.08 | 261 | 0 | 0.364 | 1 | 4 | cs | TRUE
10 | LV_2516-4_0_5_line_10 |  | 8 | 49 | 0.029761 | 0.125 | 0.08 | 261 | 0 | 0.364 | 1 | 4 | cs | TRUE
11 | LV_2516-4_0_5_line_11 |  | 9 | 10 | 0.026762 | 0.125 | 0.08 | 261 | 0 | 0.364 | 1 | 4 | cs | TRUE
12 | LV_2516-4_0_5_line_12 |  | 9 | 11 | 0.055298 | 0.125 | 0.08 | 261 | 0 | 0.364 | 1 | 1 | cs | TRUE
13 | LV_2516-4_0_5_line_13 |  | 9 | 12 | 0.047738 | 0.125 | 0.08 | 261 | 0 | 0.364 | 1 | 4 | cs | TRUE
14 | LV_2516-4_0_5_line_14 |  | 10 | 13 | 0.0067826 | 0.125 | 0.08 | 261 | 0 | 0.364 | 1 | 4 | cs | TRUE
15 | LV_2516-4_0_5_line_15 |  | 11 | 14 | 0.010388 | 0.125 | 0.08 | 261 | 0 | 0.364 | 1 | 1 | cs | TRUE
16 | LV_2516-4_0_5_line_16 |  | 11 | 15 | 0.025367 | 0.125 | 0.08 | 261 | 0 | 0.364 | 1 | 1 | cs | TRUE
17 | LV_2516-4_0_5_line_17 |  | 12 | 16 | 0.014425 | 0.125 | 0.08 | 261 | 0 | 0.364 | 1 | 1 | cs | TRUE
18 | LV_2516-4_0_5_line_18 |  | 12 | 17 | 0.013548 | 0.125 | 0.08 | 261 | 0 | 0.364 | 1 | 4 | cs | TRUE
19 | LV_2516-4_0_5_line_19 |  | 13 | 18 | 0.026825 | 0.125 | 0.08 | 261 | 0 | 0.364 | 1 | 1 | cs | TRUE
20 | LV_2516-4_0_5_line_20 |  | 14 | 19 | 0.0024131 | 0.125 | 0.08 | 261 | 0 | 0.364 | 1 | 1 | cs | TRUE
21 | LV_2516-4_0_5_line_21 |  | 15 | 20 | 0.030608 | 0.125 | 0.08 | 261 | 0 | 0.364 | 1 | 1 | cs | TRUE
22 | LV_2516-4_0_5_line_22 |  | 16 | 21 | 0.024929 | 0.125 | 0.08 | 261 | 0 | 0.364 | 1 | 1 | cs | TRUE
23 | LV_2516-4_0_5_line_23 |  | 17 | 22 | 0.029058 | 0.125 | 0.08 | 261 | 0 | 0.364 | 1 | 4 | cs | TRUE
24 | LV_2516-4_0_5_line_24 |  | 18 | 39 | 0.02576 | 0.125 | 0.08 | 261 | 0 | 0.364 | 1 | 1 | cs | TRUE
25 | LV_2516-4_0_5_line_25 |  | 19 | 74 | 0.023907 | 0.125 | 0.08 | 261 | 0 | 0.364 | 1 | 1 | cs | TRUE
26 | LV_2516-4_0_5_line_26 |  | 20 | 32 | 0.020081 | 0.125 | 0.08 | 261 | 0 | 0.364 | 1 | 1 | cs | TRUE
27 | LV_2516-4_0_5_line_27 |  | 20 | 35 | 0.018038 | 0.125 | 0.08 | 261 | 0 | 0.364 | 1 | 1 | cs | TRUE
28 | LV_2516-4_0_5_line_28 |  | 21 | 58 | 0.0059364 | 0.125 | 0.08 | 261 | 0 | 0.364 | 1 | 1 | cs | TRUE
29 | LV_2516-4_0_5_line_29 |  | 21 | 59 | 0.012707 | 0.125 | 0.08 | 261 | 0 | 0.364 | 1 | 1 | cs | TRUE
30 | LV_2516-4_0_5_line_30 |  | 22 | 57 | 0.017263 | 0.125 | 0.08 | 261 | 0 | 0.364 | 1 | 4 | cs | TRUE
31 | LV_2516-4_0_5_line_31 |  | 23 | 24 | 0.0039245 | 0.125 | 0.08 | 261 | 0 | 0.364 | 1 | 1 | cs | TRUE
32 | LV_2516-4_0_5_line_32 |  | 23 | 25 | 0.062016 | 0.125 | 0.08 | 261 | 0 | 0.364 | 1 | 1 | cs | TRUE
33 | LV_2516-4_0_5_line_33 |  | 24 | 26 | 0.032255 | 0.125 | 0.08 | 261 | 0 | 0.364 | 1 | 1 | cs | TRUE
34 | LV_2516-4_0_5_line_34 |  | 25 | 27 | 0.020841 | 0.125 | 0.08 | 261 | 0 | 0.364 | 1 | 1 | cs | TRUE
35 | LV_2516-4_0_5_line_35 |  | 25 | 28 | 0.032038 | 0.125 | 0.08 | 261 | 0 | 0.364 | 1 | 1 | cs | TRUE
36 | LV_2516-4_0_5_line_36 |  | 27 | 29 | 0.011352 | 0.125 | 0.08 | 261 | 0 | 0.364 | 1 | 1 | cs | TRUE
37 | LV_2516-4_0_5_line_37 |  | 27 | 30 | 0.028751 | 0.125 | 0.08 | 261 | 0 | 0.364 | 1 | 1 | cs | TRUE
38 | LV_2516-4_0_5_line_38 |  | 29 | 31 | 0.002394 | 0.125 | 0.08 | 261 | 0 | 0.364 | 1 | 1 | cs | TRUE
39 | LV_2516-4_0_5_line_39 |  | 30 | 32 | 0.012844 | 0.125 | 0.08 | 261 | 0 | 0.364 | 1 | 1 | cs | TRUE
40 | LV_2516-4_0_5_line_40 |  | 31 | 61 | 0.016753 | 0.125 | 0.08 | 261 | 0 | 0.364 | 1 | 1 | cs | TRUE
41 | LV_2516-4_0_5_line_41 |  | 32 | 38 | 0.017942 | 0.125 | 0.08 | 261 | 0 | 0.364 | 1 | 1 | cs | TRUE
42 | LV_2516-4_0_5_line_42 |  | 33 | 34 | 0.02731 | 0.125 | 0.08 | 261 | 0 | 0.364 | 1 | 1 | cs | TRUE
43 | LV_2516-4_0_5_line_43 |  | 33 | 35 | 0.020961 | 0.125 | 0.08 | 261 | 0 | 0.364 | 1 | 1 | cs | TRUE
44 | LV_2516-4_0_5_line_44 |  | 34 | 36 | 0.0082043 | 0.125 | 0.08 | 261 | 0 | 0.364 | 1 | 1 | cs | TRUE
45 | LV_2516-4_0_5_line_45 |  | 36 | 37 | 0.015835 | 0.125 | 0.08 | 261 | 0 | 0.364 | 1 | 1 | cs | TRUE
46 | LV_2516-4_0_5_line_46 |  | 38 | 60 | 0.0093229 | 0.125 | 0.08 | 261 | 0 | 0.364 | 1 | 1 | cs | TRUE
47 | LV_2516-4_0_5_line_47 |  | 39 | 40 | 0.016619 | 0.125 | 0.08 | 261 | 0 | 0.364 | 1 | 1 | cs | TRUE
48 | LV_2516-4_0_5_line_48 |  | 41 | 42 | 0.022966 | 0.125 | 0.08 | 261 | 0 | 0.364 | 1 | 1 | cs | TRUE
49 | LV_2516-4_0_5_line_49 |  | 41 | 43 | 0.030775 | 0.125 | 0.08 | 261 | 0 | 0.364 | 1 | 1 | cs | TRUE
50 | LV_2516-4_0_5_line_50 |  | 42 | 44 | 0.010019 | 0.125 | 0.08 | 261 | 0 | 0.364 | 1 | 1 | cs | TRUE
51 | LV_2516-4_0_5_line_51 |  | 43 | 45 | 0.0067682 | 0.125 | 0.08 | 261 | 0 | 0.364 | 1 | 1 | cs | TRUE
52 | LV_2516-4_0_5_line_52 |  | 43 | 46 | 0.02523 | 0.125 | 0.08 | 261 | 0 | 0.364 | 1 | 1 | cs | TRUE
53 | LV_2516-4_0_5_line_53 |  | 45 | 47 | 0.0042672 | 0.125 | 0.08 | 261 | 0 | 0.364 | 1 | 1 | cs | TRUE
54 | LV_2516-4_0_5_line_54 |  | 46 | 48 | 0.052953 | 0.125 | 0.08 | 261 | 0 | 0.364 | 1 | 1 | cs | TRUE
55 | LV_2516-4_0_5_line_55 |  | 47 | 49 | 0.1205 | 0.125 | 0.08 | 261 | 0 | 0.364 | 1 | 2 | cs | TRUE
56 | LV_2516-4_0_5_line_56 |  | 48 | 50 | 0.033983 | 0.125 | 0.08 | 261 | 0 | 0.364 | 1 | 1 | cs | TRUE
57 | LV_2516-4_0_5_line_57 |  | 50 | 84 | 0.021594 | 0.125 | 0.08 | 261 | 0 | 0.364 | 1 | 1 | cs | TRUE
58 | LV_2516-4_0_5_line_58 |  | 51 | 52 | 0.023907 | 0.125 | 0.08 | 261 | 0 | 0.364 | 1 | 1 | cs | TRUE
59 | LV_2516-4_0_5_line_59 |  | 51 | 53 | 0.021251 | 0.125 | 0.08 | 261 | 0 | 0.364 | 1 | 1 | cs | TRUE
60 | LV_2516-4_0_5_line_60 |  | 52 | 54 | 0.017986 | 0.125 | 0.08 | 261 | 0 | 0.364 | 1 | 1 | cs | TRUE
61 | LV_2516-4_0_5_line_61 |  | 53 | 55 | 0.048438 | 0.125 | 0.08 | 261 | 0 | 0.364 | 1 | 1 | cs | TRUE
62 | LV_2516-4_0_5_line_62 |  | 55 | 56 | 0.0070096 | 0.125 | 0.08 | 261 | 0 | 0.364 | 1 | 1 | cs | TRUE
63 | LV_2516-4_0_5_line_63 |  | 58 | 79 | 0.0076944 | 0.125 | 0.08 | 261 | 0 | 0.364 | 1 | 1 | cs | TRUE
64 | LV_2516-4_0_5_line_64 |  | 59 | 76 | 0.00068215 | 0.125 | 0.08 | 261 | 0 | 0.364 | 1 | 1 | cs | TRUE
65 | LV_2516-4_0_5_line_65 |  | 61 | 81 | 0.0029656 | 0.125 | 0.08 | 261 | 0 | 0.364 | 1 | 1 | cs | TRUE
66 | LV_2516-4_0_5_line_66 |  | 62 | 63 | 0.00052607 | 0.125 | 0.08 | 261 | 0 | 0.364 | 1 | 1 | cs | TRUE
67 | LV_2516-4_0_5_line_67 |  | 62 | 64 | 0.018117 | 0.125 | 0.08 | 261 | 0 | 0.364 | 1 | 1 | cs | TRUE
68 | LV_2516-4_0_5_line_68 |  | 63 | 65 | 0.0075829 | 0.125 | 0.08 | 261 | 0 | 0.364 | 1 | 1 | cs | TRUE
69 | LV_2516-4_0_5_line_69 |  | 64 | 66 | 0.01586 | 0.125 | 0.08 | 261 | 0 | 0.364 | 1 | 1 | cs | TRUE
70 | LV_2516-4_0_5_line_70 |  | 65 | 67 | 0.011788 | 0.125 | 0.08 | 261 | 0 | 0.364 | 1 | 1 | cs | TRUE
71 | LV_2516-4_0_5_line_71 |  | 66 | 68 | 0.011973 | 0.125 | 0.08 | 261 | 0 | 0.364 | 1 | 1 | cs | TRUE
72 | LV_2516-4_0_5_line_72 |  | 67 | 69 | 0.048484 | 0.125 | 0.08 | 261 | 0 | 0.364 | 1 | 1 | cs | TRUE
73 | LV_2516-4_0_5_line_73 |  | 68 | 70 | 0.0080508 | 0.125 | 0.08 | 261 | 0 | 0.364 | 1 | 1 | cs | TRUE
74 | LV_2516-4_0_5_line_74 |  | 69 | 80 | 0.00968 | 0.125 | 0.08 | 261 | 0 | 0.364 | 1 | 1 | cs | TRUE
75 | LV_2516-4_0_5_line_75 |  | 70 | 85 | 0.0057869 | 0.125 | 0.08 | 261 | 0 | 0.364 | 1 | 1 | cs | TRUE
76 | LV_2516-4_0_5_line_76 |  | 71 | 72 | 0.015378 | 0.125 | 0.08 | 261 | 0 | 0.364 | 1 | 1 | cs | TRUE
77 | LV_2516-4_0_5_line_77 |  | 71 | 73 | 0.029536 | 0.125 | 0.08 | 261 | 0 | 0.364 | 1 | 1 | cs | TRUE
78 | LV_2516-4_0_5_line_78 |  | 72 | 74 | 0.048153 | 0.125 | 0.08 | 261 | 0 | 0.364 | 1 | 1 | cs | TRUE
79 | LV_2516-4_0_5_line_79 |  | 74 | 75 | 0.029633 | 0.125 | 0.08 | 261 | 0 | 0.364 | 1 | 1 | cs | TRUE
80 | LV_2516-4_0_5_line_80 |  | 76 | 77 | 0.0094257 | 0.125 | 0.08 | 261 | 0 | 0.364 | 1 | 1 | cs | TRUE
81 | LV_2516-4_0_5_line_81 |  | 77 | 78 | 0.0068406 | 0.125 | 0.08 | 261 | 0 | 0.364 | 1 | 1 | cs | TRUE
82 | LV_2516-4_0_5_line_82 |  | 79 | 82 | 0.012467 | 0.125 | 0.08 | 261 | 0 | 0.364 | 1 | 1 | cs | TRUE
83 | LV_2516-4_0_5_line_83 |  | 80 | 83 | 0.037596 | 0.125 | 0.08 | 261 | 0 | 0.364 | 1 | 1 | cs | TRUE
84 | LV_2516-4_0_5_line_84 |  | 83 | 84 | 0.039598 | 0.125 | 0.08 | 261 | 0 | 0.364 | 1 | 1 | cs | TRUE

## trafo
| name | std_type | hv_bus | lv_bus | sn_mva | vn_hv_kv | vn_lv_kv | vk_percent | vkr_percent | pfe_kw | i0_percent | shift_degree | tap_side | tap_neutral | tap_min | tap_max | tap_step_percent | tap_step_degree | tap_pos | tap_phase_shifter | parallel | df | in_service
0 | LV_2516-4_0_5_trafo_20 | 0.63 MVA 20/0.4 kV | 86 | 13 | 0.63 | 20 | 0.4 | 6 | 1.206 | 1.65 | 0.2619 | 150 | hv | 0 | -2 | 2 | 2.5 | 0 | 0 | FALSE | 1 | 1 | TRUE

## line_geodata
| x0 | y0 | x1 | y1 | x2 | y2 | x3 | y3 | x4 | y4 | x5 | y5 | x6 | y6 | x7 | y7 | x8 | y8 | x9 | y9 | x10 | y10 | x11 | y11
0 | 2613915.4495 | 1229685.9096 | 2613918.0274 | 1229692.799
1 | 2613881.15 | 1229671.0655 | 2613915.4495 | 1229685.9096
2 | 2613918.0274 | 1229692.799 | 2613951.9244 | 1229779.9398
3 | 2613881.15 | 1229671.0655 | 2613880.2791 | 1229674.232 | 2613874.9171 | 1229680.3454 | 2613866.9477 | 1229683.9068 | 2613847.0166 | 1229685.2902
4 | 2613881.15 | 1229671.0655 | 2613882.1278 | 1229667.5323 | 2613881.331 | 1229659.8734
5 | 2613951.9244 | 1229779.9398 | 2613967.1859 | 1229799.9652
6 | 2613847.0166 | 1229685.2902 | 2613825.6187 | 1229686.7754
7 | 2613881.331 | 1229659.8734 | 2613881.1952 | 1229658.5678
8 | 2613967.1859 | 1229799.9652 | 2613979.878 | 1229794.7806 | 2614000.9198 | 1229794.202
9 | 2614044.0264 | 1229793.0165 | 2614000.9198 | 1229794.202
10 | 2614044.0264 | 1229793.0165 | 2614073.776 | 1229792.1983
11 | 2613896.1959 | 1229585.4494 | 2613899.3395 | 1229585.4344 | 2613922.9575 | 1229585.341
12 | 2613896.1959 | 1229585.4494 | 2613894.6141 | 1229575.0728 | 2613889.4174 | 1229539.4061 | 2613889.0514 | 1229530.6556
13 | 2613875.0001 | 1229599.0193 | 2613874.5843 | 1229592.1476 | 2613874.7587 | 1229588.8126 | 2613875.3341 | 1229585.6677 | 2613876.6983 | 1229582.102 | 2613878.4536 | 1229579.7158 | 2613880.8815 | 1229578.0538 | 2613884.1944 | 1229576.883 | 2613888.719 | 1229575.8818 | 2613891.3332 | 1229575.521 | 2613894.6141 | 1229575.0728 | 2613896.1959 | 1229585.4494
14 | 2613929.7401 | 1229585.3142 | 2613922.9575 | 1229585.341
15 | 2613889.0514 | 1229530.6556 | 2613889.4822 | 1229524.5975 | 2613890.1533 | 1229520.3353
16 | 2613889.0514 | 1229530.6556 | 2613886.0825 | 1229530.4708 | 2613863.7342 | 1229529.0709
17 | 2613875.0001 | 1229599.0193 | 2613860.5912 | 1229599.699
18 | 2613875.0001 | 1229599.0193 | 2613876.402 | 1229612.495
19 | 2613956.5644 | 1229585.2081 | 2613929.7401 | 1229585.3142
20 | 2613890.1533 | 1229520.3353 | 2613890.4586 | 1229518.396 | 2613890.5605 | 1229517.9578
21 | 2613833.1865 | 1229527.1572 | 2613863.7342 | 1229529.0709
22 | 2613835.6897 | 1229600.8737 | 2613860.5912 | 1229599.699
23 | 2613879.4088 | 1229641.397 | 2613876.402 | 1229612.495
24 | 2613982.324 | 1229585.1063 | 2613956.5644 | 1229585.2081
25 | 2613895.9754 | 1229494.6725 | 2613890.5605 | 1229517.9578
26 | 2613813.1089 | 1229525.5765 | 2613833.1865 | 1229527.1572
27 | 2613833.1865 | 1229527.1572 | 2613836.0337 | 1229509.3453
28 | 2613835.6897 | 1229600.8737 | 2613836.3374 | 1229594.9727
29 | 2613835.6897 | 1229600.8737 | 2613834.1205 | 1229613.4835
30 | 2613879.4088 | 1229641.397 | 2613881.1952 | 1229658.5678
31 | 2613762.1108 | 1229458.9285 | 2613762.8216 | 1229455.0689
32 | 2613750.8784 | 1229519.9185 | 2613762.1108 | 1229458.9285
33 | 2613762.8216 | 1229455.0689 | 2613767.6856 | 1229428.6583 | 2613768.517 | 1229423.3221
34 | 2613771.6435 | 1229522.301 | 2613750.8784 | 1229519.9185
35 | 2613750.8784 | 1229519.9185 | 2613719.0736 | 1229516.0618
36 | 2613771.6435 | 1229522.301 | 2613773.7712 | 1229511.1502
37 | 2613771.6435 | 1229522.301 | 2613800.3051 | 1229524.5651
38 | 2613773.7712 | 1229511.1502 | 2613774.2199 | 1229508.7986
39 | 2613813.1089 | 1229525.5765 | 2613800.3051 | 1229524.5651
40 | 2613777.3598 | 1229492.3423 | 2613774.2199 | 1229508.7986
41 | 2613813.1089 | 1229525.5765 | 2613814.6308 | 1229507.6994
42 | 2613839.3421 | 1229488.6475 | 2613843.6527 | 1229461.6799
43 | 2613836.0337 | 1229509.3453 | 2613839.3421 | 1229488.6475
44 | 2613843.6527 | 1229461.6799 | 2613844.9476 | 1229453.5784
45 | 2613844.9476 | 1229453.5784 | 2613847.447 | 1229437.9419
46 | 2613815.4216 | 1229498.4101 | 2613814.6308 | 1229507.6994
47 | 2613982.324 | 1229585.1063 | 2613998.9432 | 1229585.0405
48 | 2614114.4616 | 1229665.0248 | 2614137.2363 | 1229667.9862
49 | 2614083.9433 | 1229661.0564 | 2614114.4616 | 1229665.0248
50 | 2614147.1713 | 1229669.2781 | 2614137.2363 | 1229667.9862
51 | 2614083.9433 | 1229661.0564 | 2614083.5859 | 1229667.8152
52 | 2614083.9433 | 1229661.0564 | 2614084.2179 | 1229635.8283
53 | 2614083.5859 | 1229667.8152 | 2614083.3607 | 1229672.0764
54 | 2614084.7943 | 1229582.8784 | 2614084.2179 | 1229635.8283
55 | 2614083.3607 | 1229672.0764 | 2614073.776 | 1229792.1983
56 | 2614084.7943 | 1229582.8784 | 2614090.2216 | 1229581.3459 | 2614095.211 | 1229579.1897 | 2614116.0131 | 1229569.5956
57 | 2614135.6218 | 1229560.5519 | 2614116.0131 | 1229569.5956
58 | 2613807.6755 | 1229688.0208 | 2613783.8263 | 1229689.6762
59 | 2613762.6264 | 1229691.1476 | 2613783.8263 | 1229689.6762
60 | 2613825.6187 | 1229686.7754 | 2613807.6755 | 1229688.0208
61 | 2613762.6264 | 1229691.1476 | 2613767.2278 | 1229642.9283
62 | 2613767.2278 | 1229642.9283 | 2613767.8936 | 1229635.9504
63 | 2613837.177 | 1229587.3242 | 2613836.3374 | 1229594.9727
64 | 2613834.0363 | 1229614.1605 | 2613834.1205 | 1229613.4835
65 | 2613777.9157 | 1229489.4292 | 2613777.3598 | 1229492.3423
66 | 2614055.7825 | 1229512.0679 | 2614055.7825 | 1229512.0679 | 2614055.9129 | 1229511.5582
67 | 2614055.7825 | 1229512.0679 | 2614064.7022 | 1229527.8364
68 | 2614055.9129 | 1229511.5582 | 2614057.1128 | 1229506.8679 | 2614059.5227 | 1229505.5608
69 | 2614064.7022 | 1229527.8364 | 2614072.5108 | 1229541.6407
70 | 2614059.5227 | 1229505.5608 | 2614069.885 | 1229499.9406
71 | 2614078.4059 | 1229552.0621 | 2614072.5108 | 1229541.6407
72 | 2614112.5041 | 1229476.825 | 2614069.885 | 1229499.9406
73 | 2614078.4059 | 1229552.0621 | 2614078.7677 | 1229552.7018 | 2614082.9914 | 1229554.0014 | 2614085.7454 | 1229553.103
74 | 2614115.5806 | 1229486.0044 | 2614112.5041 | 1229476.825
75 | 2614091.2469 | 1229551.3082 | 2614085.7454 | 1229553.103
76 | 2613958.4064 | 1229492.1525 | 2613944.3929 | 1229489.0709 | 2613943.3783 | 1229488.8982
77 | 2613986.7268 | 1229490.2817 | 2613983.0553 | 1229492.53 | 2613978.3094 | 1229494.1976 | 2613973.9068 | 1229494.821 | 2613967.6438 | 1229494.1838 | 2613958.4064 | 1229492.1525
78 | 2613895.9754 | 1229494.6725 | 2613901.2466 | 1229495.0961 | 2613905.6494 | 1229494.3615 | 2613918.8067 | 1229491.3459 | 2613934.8879 | 1229488.326 | 2613939.8875 | 1229488.3043 | 2613943.3783 | 1229488.8982
79 | 2613895.9754 | 1229494.6725 | 2613902.994 | 1229465.8825
80 | 2613834.0363 | 1229614.1605 | 2613832.8724 | 1229623.514
81 | 2613826.3758 | 1229625.6558 | 2613832.8724 | 1229623.514
82 | 2613838.5374 | 1229574.9315 | 2613837.177 | 1229587.3242
83 | 2614115.5806 | 1229486.0044 | 2614125.3413 | 1229522.3116
84 | 2614135.6218 | 1229560.5519 | 2614125.3413 | 1229522.3116

## bus_geodata
| x | y | coords
0 | 2613915.4495 | 1229685.9096
1 | 2613918.0274 | 1229692.799
2 | 2613881.15 | 1229671.0655
3 | 2613951.9244 | 1229779.9398
4 | 2613847.0166 | 1229685.2902
5 | 2613881.331 | 1229659.8734
6 | 2614000.9198 | 1229794.202
7 | 2613967.1859 | 1229799.9652
8 | 2614044.0264 | 1229793.0165
9 | 2613896.1959 | 1229585.4494
10 | 2613922.9575 | 1229585.341
11 | 2613889.0514 | 1229530.6556
12 | 2613875.0001 | 1229599.0193
13 | 2613929.7401 | 1229585.3142
14 | 2613890.1533 | 1229520.3353
15 | 2613863.7342 | 1229529.0709
16 | 2613860.5912 | 1229599.699
17 | 2613876.402 | 1229612.495
18 | 2613956.5644 | 1229585.2081
19 | 2613890.5605 | 1229517.9578
20 | 2613833.1865 | 1229527.1572
21 | 2613835.6897 | 1229600.8737
22 | 2613879.4088 | 1229641.397
23 | 2613762.1108 | 1229458.9285
24 | 2613762.8216 | 1229455.0689
25 | 2613750.8784 | 1229519.9185
26 | 2613768.517 | 1229423.3221
27 | 2613771.6435 | 1229522.301
28 | 2613719.0736 | 1229516.0618
29 | 2613773.7712 | 1229511.1502
30 | 2613800.3051 | 1229524.5651
31 | 2613774.2199 | 1229508.7986
32 | 2613813.1089 | 1229525.5765
33 | 2613839.3421 | 1229488.6475
34 | 2613843.6527 | 1229461.6799
35 | 2613836.0337 | 1229509.3453
36 | 2613844.9476 | 1229453.5784
37 | 2613847.447 | 1229437.9419
38 | 2613814.6308 | 1229507.6994
39 | 2613982.324 | 1229585.1063
40 | 2613998.9432 | 1229585.0405
41 | 2614114.4616 | 1229665.0248
42 | 2614137.2363 | 1229667.9862
43 | 2614083.9433 | 1229661.0564
44 | 2614147.1713 | 1229669.2781
45 | 2614083.5859 | 1229667.8152
46 | 2614084.2179 | 1229635.8283
47 | 2614083.3607 | 1229672.0764
48 | 2614084.7943 | 1229582.8784
49 | 2614073.776 | 1229792.1983
50 | 2614116.0131 | 1229569.5956
51 | 2613783.8263 | 1229689.6762
52 | 2613807.6755 | 1229688.0208
53 | 2613762.6264 | 1229691.1476
54 | 2613825.6187 | 1229686.7754
55 | 2613767.2278 | 1229642.9283
56 | 2613767.8936 | 1229635.9504
57 | 2613881.1952 | 1229658.5678
58 | 2613836.3374 | 1229594.9727
59 | 2613834.1205 | 1229613.4835
60 | 2613815.4216 | 1229498.4101
61 | 2613777.3598 | 1229492.3423
62 | 2614055.7825 | 1229512.0679
63 | 2614055.9129 | 1229511.5582
64 | 2614064.7022 | 1229527.8364
65 | 2614059.5227 | 1229505.5608
66 | 2614072.5108 | 1229541.6407
67 | 2614069.885 | 1229499.9406
68 | 2614078.4059 | 1229552.0621
69 | 2614112.5041 | 1229476.825
70 | 2614085.7454 | 1229553.103
71 | 2613958.4064 | 1229492.1525
72 | 2613943.3783 | 1229488.8982
73 | 2613986.7268 | 1229490.2817
74 | 2613895.9754 | 1229494.6725
75 | 2613902.994 | 1229465.8825
76 | 2613834.0363 | 1229614.1605
77 | 2613832.8724 | 1229623.514
78 | 2613826.3758 | 1229625.6558
79 | 2613837.177 | 1229587.3242
80 | 2614115.5806 | 1229486.0044
81 | 2613777.9157 | 1229489.4292
82 | 2613838.5374 | 1229574.9315
83 | 2614125.3413 | 1229522.3116
84 | 2614135.6218 | 1229560.5519
85 | 2614091.2469 | 1229551.3082
86 | 2613896.1959 | 1229585.4494

## line_std_types
| c_nf_per_km | r_ohm_per_km | x_ohm_per_km | max_i_ka | type | q_mm2 | alpha | voltage_rating
NAYY 4x50 SE | 210 | 0.642 | 0.083 | 0.142 | cs | 50 | 0.00403 | LV
NAYY 4x120 SE | 264 | 0.225 | 0.08 | 0.242 | cs | 120 | 0.00403 | LV
NAYY 4x150 SE | 261 | 0.208 | 0.08 | 0.27 | cs | 150 | 0.00403 | LV
NA2XS2Y 1x95 RM/25 12/20 kV | 216 | 0.313 | 0.132 | 0.252 | cs | 95 | 0.00403 | MV
NA2XS2Y 1x185 RM/25 12/20 kV | 273 | 0.161 | 0.117 | 0.362 | cs | 185 | 0.00403 | MV
NA2XS2Y 1x240 RM/25 12/20 kV | 304 | 0.122 | 0.112 | 0.421 | cs | 240 | 0.00403 | MV
NA2XS2Y 1x95 RM/25 6/10 kV | 315 | 0.313 | 0.123 | 0.249 | cs | 95 | 0.00403 | MV
NA2XS2Y 1x185 RM/25 6/10 kV | 406 | 0.161 | 0.11 | 0.358 | cs | 185 | 0.00403 | MV
NA2XS2Y 1x240 RM/25 6/10 kV | 456 | 0.122 | 0.105 | 0.416 | cs | 240 | 0.00403 | MV
NA2XS2Y 1x150 RM/25 12/20 kV | 250 | 0.206 | 0.116 | 0.319 | cs | 150 | 0.00403 | MV
NA2XS2Y 1x120 RM/25 12/20 kV | 230 | 0.253 | 0.119 | 0.283 | cs | 120 | 0.00403 | MV
NA2XS2Y 1x70 RM/25 12/20 kV | 190 | 0.443 | 0.132 | 0.22 | cs | 70 | 0.00403 | MV
NA2XS2Y 1x150 RM/25 6/10 kV | 360 | 0.206 | 0.11 | 0.315 | cs | 150 | 0.00403 | MV
NA2XS2Y 1x120 RM/25 6/10 kV | 340 | 0.253 | 0.113 | 0.28 | cs | 120 | 0.00403 | MV
NA2XS2Y 1x70 RM/25 6/10 kV | 280 | 0.443 | 0.123 | 0.217 | cs | 70 | 0.00403 | MV
N2XS(FL)2Y 1x120 RM/35 64/110 kV | 112 | 0.153 | 0.166 | 0.366 | cs | 120 | 0.00393 | HV
N2XS(FL)2Y 1x185 RM/35 64/110 kV | 125 | 0.099 | 0.156 | 0.457 | cs | 185 | 0.00393 | HV
N2XS(FL)2Y 1x240 RM/35 64/110 kV | 135 | 0.075 | 0.149 | 0.526 | cs | 240 | 0.00393 | HV
N2XS(FL)2Y 1x300 RM/35 64/110 kV | 144 | 0.06 | 0.144 | 0.588 | cs | 300 | 0.00393 | HV
15-AL1/3-ST1A 0.4 | 11 | 1.8769 | 0.35 | 0.105 | ol | 16 | 0.00403 | LV
24-AL1/4-ST1A 0.4 | 11.25 | 1.2012 | 0.335 | 0.14 | ol | 24 | 0.00403 | LV
48-AL1/8-ST1A 0.4 | 12.2 | 0.5939 | 0.3 | 0.21 | ol | 48 | 0.00403 | LV
94-AL1/15-ST1A 0.4 | 13.2 | 0.306 | 0.29 | 0.35 | ol | 94 | 0.00403 | LV
34-AL1/6-ST1A 10.0 | 9.7 | 0.8342 | 0.36 | 0.17 | ol | 34 | 0.00403 | MV
48-AL1/8-ST1A 10.0 | 10.1 | 0.5939 | 0.35 | 0.21 | ol | 48 | 0.00403 | MV
70-AL1/11-ST1A 10.0 | 10.4 | 0.4132 | 0.339 | 0.29 | ol | 70 | 0.00403 | MV
94-AL1/15-ST1A 10.0 | 10.75 | 0.306 | 0.33 | 0.35 | ol | 94 | 0.00403 | MV
122-AL1/20-ST1A 10.0 | 11.1 | 0.2376 | 0.323 | 0.41 | ol | 122 | 0.00403 | MV
149-AL1/24-ST1A 10.0 | 11.25 | 0.194 | 0.315 | 0.47 | ol | 149 | 0.00403 | MV
34-AL1/6-ST1A 20.0 | 9.15 | 0.8342 | 0.382 | 0.17 | ol | 34 | 0.00403 | MV
48-AL1/8-ST1A 20.0 | 9.5 | 0.5939 | 0.372 | 0.21 | ol | 48 | 0.00403 | MV
70-AL1/11-ST1A 20.0 | 9.7 | 0.4132 | 0.36 | 0.29 | ol | 70 | 0.00403 | MV
94-AL1/15-ST1A 20.0 | 10 | 0.306 | 0.35 | 0.35 | ol | 94 | 0.00403 | MV
122-AL1/20-ST1A 20.0 | 10.3 | 0.2376 | 0.344 | 0.41 | ol | 122 | 0.00403 | MV
149-AL1/24-ST1A 20.0 | 10.5 | 0.194 | 0.337 | 0.47 | ol | 149 | 0.00403 | MV
184-AL1/30-ST1A 20.0 | 10.75 | 0.1571 | 0.33 | 0.535 | ol | 184 | 0.00403 | MV
243-AL1/39-ST1A 20.0 | 11 | 0.1188 | 0.32 | 0.645 | ol | 243 | 0.00403 | MV
48-AL1/8-ST1A 110.0 | 8 | 0.5939 | 0.46 | 0.21 | ol | 48 | 0.00403 | HV
70-AL1/11-ST1A 110.0 | 8.4 | 0.4132 | 0.45 | 0.29 | ol | 70 | 0.00403 | HV
94-AL1/15-ST1A 110.0 | 8.65 | 0.306 | 0.44 | 0.35 | ol | 94 | 0.00403 | HV
122-AL1/20-ST1A 110.0 | 8.5 | 0.2376 | 0.43 | 0.41 | ol | 122 | 0.00403 | HV
149-AL1/24-ST1A 110.0 | 8.75 | 0.194 | 0.41 | 0.47 | ol | 149 | 0.00403 | HV
184-AL1/30-ST1A 110.0 | 8.8 | 0.1571 | 0.4 | 0.535 | ol | 184 | 0.00403 | HV
243-AL1/39-ST1A 110.0 | 9 | 0.1188 | 0.39 | 0.645 | ol | 243 | 0.00403 | HV
305-AL1/39-ST1A 110.0 | 9.2 | 0.0949 | 0.38 | 0.74 | ol | 305 | 0.00403 | HV
490-AL1/64-ST1A 110.0 | 9.75 | 0.059 | 0.37 | 0.96 | ol | 490 | 0.00403 | HV
679-AL1/86-ST1A 110.0 | 9.95 | 0.042 | 0.36 | 1.15 | ol | 679 | 0.00403 | HV
490-AL1/64-ST1A 220.0 | 10 | 0.059 | 0.285 | 0.96 | ol | 490 | 0.00403 | HV
679-AL1/86-ST1A 220.0 | 11.7 | 0.042 | 0.275 | 1.15 | ol | 679 | 0.00403 | HV
490-AL1/64-ST1A 380.0 | 11 | 0.059 | 0.253 | 0.96 | ol | 490 | 0.00403 | HV
679-AL1/86-ST1A 380.0 | 14.6 | 0.042 | 0.25 | 1.15 | ol | 679 | 0.00403 | HV

## trafo_std_types
| i0_percent | pfe_kw | vkr_percent | sn_mva | vn_lv_kv | vn_hv_kv | vk_percent | shift_degree | vector_group | tap_side | tap_neutral | tap_min | tap_max | tap_step_degree | tap_step_percent | tap_phase_shifter
160 MVA 380/110 kV | 0.06 | 60 | 0.25 | 160 | 110 | 380 | 12.2 | 0 | Yy0 | hv | 0 | -9 | 9 | 0 | 1.5 | FALSE
100 MVA 220/110 kV | 0.06 | 55 | 0.26 | 100 | 110 | 220 | 12 | 0 | Yy0 | hv | 0 | -9 | 9 | 0 | 1.5 | FALSE
63 MVA 110/20 kV | 0.04 | 22 | 0.32 | 63 | 20 | 110 | 18 | 150 | YNd5 | hv | 0 | -9 | 9 | 0 | 1.5 | FALSE
40 MVA 110/20 kV | 0.05 | 18 | 0.34 | 40 | 20 | 110 | 16.2 | 150 | YNd5 | hv | 0 | -9 | 9 | 0 | 1.5 | FALSE
25 MVA 110/20 kV | 0.07 | 14 | 0.41 | 25 | 20 | 110 | 12 | 150 | YNd5 | hv | 0 | -9 | 9 | 0 | 1.5 | FALSE
63 MVA 110/10 kV | 0.04 | 22 | 0.32 | 63 | 10 | 110 | 18 | 150 | YNd5 | hv | 0 | -9 | 9 | 0 | 1.5 | FALSE
40 MVA 110/10 kV | 0.05 | 18 | 0.34 | 40 | 10 | 110 | 16.2 | 150 | YNd5 | hv | 0 | -9 | 9 | 0 | 1.5 | FALSE
25 MVA 110/10 kV | 0.07 | 14 | 0.41 | 25 | 10 | 110 | 12 | 150 | YNd5 | hv | 0 | -9 | 9 | 0 | 1.5 | FALSE
0.25 MVA 20/0.4 kV | 0.32 | 0.8 | 1.44 | 0.25 | 0.4 | 20 | 6 | 150 | Yzn5 | hv | 0 | -2 | 2 | 0 | 2.5 | FALSE
0.4 MVA 20/0.4 kV | 0.3375 | 1.35 | 1.425 | 0.4 | 0.4 | 20 | 6 | 150 | Dyn5 | hv | 0 | -2 | 2 | 0 | 2.5 | FALSE
0.63 MVA 20/0.4 kV | 0.2619 | 1.65 | 1.206 | 0.63 | 0.4 | 20 | 6 | 150 | Dyn5 | hv | 0 | -2 | 2 | 0 | 2.5 | FALSE
0.25 MVA 10/0.4 kV | 0.24 | 0.6 | 1.2 | 0.25 | 0.4 | 10 | 4 | 150 | Dyn5 | hv | 0 | -2 | 2 | 0 | 2.5 | FALSE
0.4 MVA 10/0.4 kV | 0.2375 | 0.95 | 1.325 | 0.4 | 0.4 | 10 | 4 | 150 | Dyn5 | hv | 0 | -2 | 2 | 0 | 2.5 | FALSE
0.63 MVA 10/0.4 kV | 0.1873 | 1.18 | 1.0794 | 0.63 | 0.4 | 10 | 4 | 150 | Dyn5 | hv | 0 | -2 | 2 | 0 | 2.5 | FALSE

## trafo3w_std_types
| sn_hv_mva | sn_mv_mva | sn_lv_mva | vn_hv_kv | vn_mv_kv | vn_lv_kv | vk_hv_percent | vk_mv_percent | vk_lv_percent | vkr_hv_percent | vkr_mv_percent | vkr_lv_percent | pfe_kw | i0_percent | shift_mv_degree | shift_lv_degree | vector_group | tap_side | tap_neutral | tap_min | tap_max | tap_step_percent
63/25/38 MVA 110/20/10 kV | 63 | 25 | 38 | 110 | 20 | 10 | 10.4 | 10.4 | 10.4 | 0.28 | 0.32 | 0.35 | 35 | 0.89 | 0 | 0 | YN0yn0yn0 | hv | 0 | -10 | 10 | 1.2
63/25/38 MVA 110/10/10 kV | 63 | 25 | 38 | 110 | 10 | 10 | 10.4 | 10.4 | 10.4 | 0.28 | 0.32 | 0.35 | 35 | 0.89 | 0 | 0 | YN0yn0yn0 | hv | 0 | -10 | 10 | 1.2

## fuse_std_types
| fuse_type | i_rated_a | t_avg | t_min | t_total | x_avg | x_min | x_total
HV 100A | HV 100A | 100 | 0 | [10.0, 3.64, 0.854, 0.281, 0.1, 0.0531, 0.022, 0.01] | [10.0, 4.267, 1.21, 0.403, 0.1, 0.058, 0.022, 0.01] | 0 | [300.0, 350.0, 450.0, 550.0, 700.0, 850.0, 1200.0, 1752.0] | [600.0, 700.0, 900.0, 1150.0, 1665.0, 2000.0, 3000.0, 4313.0]
HV 10A | HV 10A | 10 | 0 | [10.0, 1675.0, 0.344, 0.156, 0.1, 0.0417, 0.0171, 0.01] | [10.0, 1.3, 0.3, 0.155, 0.1, 0.0555, 0.023, 0.01] | 0 | [30.0, 32.0, 35.0, 37.0, 39.0, 50.0, 70.0, 88.0] | [60.0, 70.0, 80.0, 87.0, 94.0, 110.0, 150.0, 216.0]
HV 125A | HV 125A | 125 | 0 | [10.0, 1.82, 0.344, 0.1, 0.0467, 0.0269, 0.01] | [10.0, 2.478, 0.426, 0.1, 0.0427, 0.0211, 0.01] | 0 | [375.0, 500.0, 700.0, 925.0, 1200.0, 1500.0, 2341.0] | [750.0, 1000.0, 1500.0, 2200.0, 3000.0, 4000.0, 5765.0]
HV 160A | HV 160A | 160 | 0 | [10.0, 4.15, 1.03, 0.198, 0.1, 0.051, 0.0172, 0.01] | [10.0, 2.3, 0.734, 0.274, 0.1, 0.046, 0.0177, 0.01] | 0 | [480.0, 550.0, 700.0, 1000.0, 1260.0, 1600.0, 2500.0, 3227.0] | [960.0, 1300.0, 1700.0, 2200.0, 2996.0, 4000.0, 6000.0, 7946.0]
HV 16A | HV 16A | 16 | 0 | [10.0, 0.352, 0.164, 0.1, 0.0649, 0.0342, 0.01] | [10.0, 2.34, 0.722, 0.181, 0.1, 0.055, 0.0296, 0.01] | 0 | [48.0, 60.0, 65.0, 71.0, 80.0, 100.0, 162.0] | [96.0, 110.0, 125.0, 150.0, 168.0, 200.0, 250.0, 398.0]
HV 200A | HV 200A | 200 | 0 | [10.0, 4.267, 1.21, 0.403, 0.1, 0.058, 0.022, 0.01] | [10.0, 3.73, 1.654, 0.328, 0.1, 0.0531, 0.019, 0.01] | 0 | [600.0, 700.0, 900.0, 1150.0, 1665.0, 2000.0, 3000.0, 4313.0] | [1200.0, 1500.0, 1800.0, 2700.0, 3960.0, 5000.0, 7500.0, 10620.0]
HV 20A | HV 20A | 20 | 0 | [10.0, 1.3, 0.3, 0.155, 0.1, 0.0555, 0.023, 0.01] | [10.0, 1.3, 0.161, 0.1, 0.0611, 0.0399, 0.0141, 0.01] | 0 | [60.0, 70.0, 80.0, 87.0, 94.0, 110.0, 150.0, 216.0] | [120.0, 150.0, 200.0, 223.0, 260.0, 300.0, 450.0, 532.0]
HV 25A | HV 25A | 25 | 0 | [10.0, 2.512, 0.833, 0.299, 0.1, 0.0372, 0.0223, 0.01] | [10.0, 3.125, 0.597, 0.198, 0.1, 0.0378, 0.022, 0.01] | 0 | [75.0, 82.0, 90.0, 100.0, 124.0, 170.0, 200.0, 289.0] | [150.0, 170.0, 210.0, 250.0, 294.0, 400.0, 500.0, 711.0]
HV 31.5A | HV 31.5A | 31.5 | 0 | [10.0, 2.34, 0.722, 0.181, 0.1, 0.055, 0.0296, 0.01] | [10.0, 2.84, 0.368, 0.164, 0.1, 0.0621, 0.0378, 0.0195, 0.01] | 0 | [95.0, 110.0, 125.0, 150.0, 165.0, 200.0, 250.0, 390.0] | [189.0, 220.0, 300.0, 350.0, 393.0, 450.0, 530.0, 700.0, 960.0]
HV 40A | HV 40A | 40 | 0 | [10.0, 1.3, 0.161, 0.1, 0.0611, 0.0399, 0.0141, 0.01] | [10.0, 2.05, 0.369, 0.198, 0.1, 0.051, 0.0298, 0.01] | 0 | [120.0, 150.0, 200.0, 223.0, 260.0, 300.0, 450.0, 532.0] | [240.0, 300.0, 400.0, 450.0, 530.0, 650.0, 800.0, 1311.0]
HV 50A | HV 50A | 50 | 0 | [10.0, 3.215, 0.597, 0.198, 0.1, 0.0378, 0.022, 0.01] | [10.0, 3.64, 0.854, 0.281, 0.1, 0.0531, 0.022, 0.01] | 0 | [150.0, 170.0, 210.0, 250.0, 294.0, 400.0, 500.0, 711.0] | [300.0, 350.0, 450.0, 550.0, 700.0, 850.0, 1200.0, 1752.0]
HV 6.3A | HV 6.3A | 6.3 | 0 | [10.0, 1.39, 0.344, 0.168, 0.1, 0.056, 0.0263, 0.01] | [10.0, 1.711, 0.516, 0.198, 0.1, 0.0634, 0.0303, 0.01] | 0 | [19.0, 19.5, 20.4, 20.8, 22.0, 25.0, 32.0, 48.0] | [38.0, 40.0, 43.0, 48.0, 53.0, 60.0, 75.0, 118.0]
HV 63A | HV 63A | 63 | 0 | [10.0, 2.84, 0.368, 0.164, 0.1, 0.0621, 0.0378, 0.0195, 0.01] | [10.0, 1.82, 0.344, 0.1, 0.0467, 0.0269, 0.01] | 0 | [189.0, 220.0, 300.0, 350.0, 393.0, 450.0, 530.0, 700.0, 961.0] | [378.0, 500.0, 700.0, 934.0, 1200.0, 1500.0, 2366.0]
HV 80A | HV 80A | 80 | 0 | [10.0, 2.05, 0.369, 0.198, 0.1, 0.051, 0.0298, 0.01] | [10.0, 4.15, 1.03, 0.198, 0.1, 0.051, 0.0172, 0.01] | 0 | [240.0, 300.0, 400.0, 450.0, 530.0, 650.0, 800.0, 1311.0] | [480.0, 550.0, 700.0, 1000.0, 1260.0, 1600.0, 2500.0, 3227.0]
Siemens NH-1-100 | Siemens NH-1-100 | 100 | [5400.0, 2000.0, 400.0, 20.0, 1.0, 0.2, 0.012, 0.004] | 0 | 0 | [150.0, 190.0, 250.0, 430.0, 900.0, 1250.0, 2700.0, 3600.0] | 0 | 0
Siemens NH-1-125 | Siemens NH-1-125 | 125 | [4800.0, 120.0, 7.0, 0.1, 0.004] | 0 | 0 | [180.0, 400.0, 740.0, 2000.0, 4250.0] | 0 | 0
Siemens NH-1-16 | Siemens NH-1-16 | 16 | [4000.0, 400.0, 2.0, 0.1, 0.04, 0.01] | 0 | 0 | [26.0, 35.0, 75.0, 150.0, 200.0, 300.0] | 0 | 0
Siemens NH-1-160 | Siemens NH-1-160 | 160 | [4800.0, 120.0, 7.0, 0.1, 0.004] | 0 | 0 | [210.0, 500.0, 900.0, 2300.0, 5000.0] | 0 | 0
Siemens NH-1-25 | Siemens NH-1-25 | 25 | [4000.0, 1000.0, 10.0, 0.2, 0.02, 0.01] | 0 | 0 | [40.0, 50.0, 100.0, 210.0, 400.0, 500.0] | 0 | 0
Siemens NH-1-50 | Siemens NH-1-50 | 50 | [4000.0, 40.0, 4.0, 1.0, 0.02, 0.01] | 0 | 0 | [86.0, 200.0, 300.0, 400.0, 1000.0, 1280.0] | 0 | 0
Siemens NH-1-63 | Siemens NH-1-63 | 63 | [4000.0, 100.0, 10.0, 2.0, 0.04, 0.01] | 0 | 0 | [100.0, 200.0, 300.0, 400.0, 1000.0, 1500.0] | 0 | 0
Siemens NH-1-80 | Siemens NH-1-80 | 80 | [4800.0, 120.0, 7.0, 0.1, 0.01] | 0 | 0 | [150.58, 250.0, 450.0, 1150.0, 2470.0] | 0 | 0
Siemens NH-2-1000 | Siemens NH-2-1000 | 1000 | [4800.0, 120.0, 7.0, 0.1, 0.004] | 0 | 0 | [1900.0, 3500.0, 8400.0, 24000.0, 52000.0] | 0 | 0
Siemens NH-2-200 | Siemens NH-2-200 | 200 | [4800.0, 120.0, 7.0, 0.1, 0.004] | 0 | 0 | [280.0, 650.0, 1200.0, 3000.0, 7000.0] | 0 | 0
Siemens NH-2-224 | Siemens NH-2-224 | 224 | [4800.0, 120.0, 7.0, 0.2, 0.04, 0.004] | 0 | 0 | [400.0, 750.0, 1453.0, 3025.0, 4315.0, 7600.0] | 0 | 0
Siemens NH-2-250 | Siemens NH-2-250 | 250 | [4800.0, 120.0, 7.0, 0.1, 0.004] | 0 | 0 | [450.0, 800.0, 1650.0, 4000.0, 8500.0] | 0 | 0
Siemens NH-2-315 | Siemens NH-2-315 | 315 | [4800.0, 120.0, 7.0, 0.1, 0.004] | 0 | 0 | [550.0, 920.0, 1900.0, 5000.0, 11000.0] | 0 | 0
Siemens NH-2-355 | Siemens NH-2-355 | 355 | [4800.0, 120.0, 6.0, 0.1, 0.004] | 0 | 0 | [650.0, 1116.27, 2350.0, 5840.0, 12790.0] | 0 | 0
Siemens NH-2-400 | Siemens NH-2-400 | 400 | [4800.0, 120.0, 7.0, 0.1, 0.004] | 0 | 0 | [720.0, 1350.0, 2800.0, 6500.0, 15000.0] | 0 | 0
Siemens NH-2-425 | Siemens NH-2-425 | 425 | [4800.0, 120.0, 7.0, 0.1, 0.004] | 0 | 0 | [850.0, 1500.0, 3050.0, 7500.0, 16500.0] | 0 | 0
Siemens NH-2-630 | Siemens NH-2-630 | 630 | [4800.0, 120.0, 7.0, 0.1, 0.004] | 0 | 0 | [1200.0, 2000.0, 4800.0, 12000.0, 26000.0] | 0 | 0

## res_bus
| vm_pu | va_degree | p_mw | q_mvar
0 | 0.98611 | -0.26525 | 0.051727 | 0.012964
1 | 0.98573 | -0.27262 | 0.088581 | 0.0222
2 | 0.98849 | -0.21926 | 0 | 0
3 | 0.98279 | -0.32937 | 0 | 0
4 | 0.98808 | -0.22722 | 0.0020662 | 0.00051783
5 | 0.98924 | -0.20476 | 0.001416 | 0.00035488
6 | 0.98091 | -0.36592 | 0.014156 | 0.0035478
7 | 0.982 | -0.3447 | 0 | 0
8 | 0.97969 | -0.38953 | 0.0043858 | 0.0010992
9 | 0.99672 | -0.06198 | 0 | 0
10 | 0.99934 | -0.01252 | 0.00085466 | 0.0002142
11 | 0.9907 | -0.17692 | 0 | 0
12 | 0.99335 | -0.126 | 0 | 0
13 | 1 | 0 | -0.45119 | -0.1155
14 | 0.99051 | -0.18072 | 0.010701 | 0.0026819
15 | 0.98842 | -0.22078 | 0.0040099 | 0.001005
16 | 0.99319 | -0.12925 | 0.0014105 | 0.00035349
17 | 0.99244 | -0.14348 | 0.0013035 | 0.0003267
18 | 0.99954 | -0.0088491 | 0.0088168 | 0.0022097
19 | 0.99048 | -0.18115 | 0.0023378 | 0.0005859
20 | 0.98578 | -0.27177 | 0 | 0
21 | 0.99293 | -0.13426 | 0 | 0
22 | 0.99049 | -0.18091 | 0.0019677 | 0.00049316
23 | 0.97781 | -0.42724 | 0.014214 | 0.0035623
24 | 0.97771 | -0.42933 | 0.017987 | 0.004508
25 | 0.98032 | -0.37816 | 0 | 0
26 | 0.97737 | -0.43599 | 0.011322 | 0.0028375
27 | 0.98123 | -0.3604 | 0.0013048 | 0.00032701
28 | 0.98021 | -0.38019 | 0.0035053 | 0.00087852
29 | 0.98091 | -0.36652 | 0.0054092 | 0.0013557
30 | 0.98331 | -0.31982 | 0.0014999 | 0.00037592
31 | 0.98086 | -0.36758 | 0.0082744 | 0.0020738
32 | 0.98425 | -0.3014 | 0 | 0
33 | 0.98544 | -0.27839 | 0.0021817 | 0.00054678
34 | 0.98529 | -0.28133 | 0.0022858 | 0.00057286
35 | 0.9856 | -0.27532 | 0.0028249 | 0.00070799
36 | 0.98526 | -0.28187 | 0.0012248 | 0.00030697
37 | 0.98523 | -0.28257 | 0.0024696 | 0.00061893
38 | 0.98421 | -0.30221 | 0.001574 | 0.00039448
39 | 0.9993 | -0.013389 | 0.0076465 | 0.0019164
40 | 0.99927 | -0.014101 | 0.0024533 | 0.00061485
41 | 0.97227 | -0.53516 | 0.0030284 | 0.00075898
42 | 0.97222 | -0.53627 | 0.0011231 | 0.00028148
43 | 0.97244 | -0.53196 | 0 | 0
44 | 0.9722 | -0.53655 | 0.0014965 | 0.00037506
45 | 0.97253 | -0.53006 | 0.010136 | 0.0025404
46 | 0.97221 | -0.53641 | 0.0020237 | 0.00050718
47 | 0.97263 | -0.52807 | 0.085982 | 0.021549
48 | 0.97184 | -0.54377 | 0 | 0
49 | 0.97889 | -0.40527 | 0.0050479 | 0.0012651
50 | 0.9716 | -0.54849 | 0.00042247 | 0.00010588
51 | 0.98764 | -0.23581 | 0.0016017 | 0.00040143
52 | 0.98778 | -0.23314 | 0.0013751 | 0.00034464
53 | 0.98755 | -0.23758 | 0 | 0
54 | 0.9879 | -0.23068 | 0.0014049 | 0.0003521
55 | 0.98734 | -0.24162 | 0.0027007 | 0.00067685
56 | 0.98733 | -0.24186 | 0.0019592 | 0.00049102
57 | 0.98933 | -0.20307 | 0.00085931 | 0.00021536
58 | 0.9929 | -0.13482 | 0.001749 | 0.00043834
59 | 0.99286 | -0.13561 | 0.0012984 | 0.00032541
60 | 0.98421 | -0.30236 | 0.00093404 | 0.00023409
61 | 0.98061 | -0.37247 | 0.0053894 | 0.0013507
62 | 0.97052 | -0.56985 | 0.00033078 | 8.2902e-05
63 | 0.97052 | -0.56983 | 0.00013387 | 3.3551e-05
64 | 0.97048 | -0.57058 | 0.00073201 | 0.00018346
65 | 0.97054 | -0.56946 | 0.003601 | 0.00090249
66 | 0.97046 | -0.571 | 0.00017657 | 4.4252e-05
67 | 0.97061 | -0.5681 | 0.00029474 | 7.3869e-05
68 | 0.97045 | -0.57128 | 0.00038859 | 9.7391e-05
69 | 0.97091 | -0.56224 | 0 | 0
70 | 0.97044 | -0.57141 | 0.00037696 | 9.4475e-05
71 | 0.99009 | -0.1888 | 0.0012274 | 0.00030762
72 | 0.99012 | -0.18815 | 0.0020493 | 0.00051361
73 | 0.99006 | -0.1894 | 0.001143 | 0.00028647
74 | 0.99032 | -0.18436 | 0 | 0
75 | 0.99023 | -0.18602 | 0.0031492 | 0.00078926
76 | 0.99286 | -0.13567 | 0.0013946 | 0.00034951
77 | 0.99283 | -0.13623 | 0.001838 | 0.00046064
78 | 0.99282 | -0.13641 | 0.0015036 | 0.00037685
79 | 0.99287 | -0.1353 | 0.0014122 | 0.00035394
80 | 0.97096 | -0.56107 | 0 | 0
81 | 0.98058 | -0.37305 | 0.010719 | 0.0026865
82 | 0.99285 | -0.13578 | 0.0021614 | 0.00054169
83 | 0.97119 | -0.55653 | 0.00057563 | 0.00014427
84 | 0.97146 | -0.55133 | 0 | 0
85 | 0.97044 | -0.57146 | 0.00049386 | 0.00012377
86 | 0.99998 | 149.9956 | 0 | 0

## res_line
| p_from_mw | q_from_mvar | p_to_mw | q_to_mvar | pl_mw | ql_mvar | i_from_ka | i_to_ka | i_ka | vm_from_pu | va_from_degree | vm_to_pu | va_to_degree | loading_percent
0 | 0.22508 | 0.057009 | -0.225 | -0.056958 | 7.9649e-05 | 5.06e-05 | 0.33985 | 0.33985 | 0.33985 | 0.98611 | -0.26525 | 0.98573 | -0.27262 | 23.3413
1 | -0.2768 | -0.069973 | 0.27742 | 0.070363 | 0.00061192 | 0.00038971 | 0.4179 | 0.4179 | 0.4179 | 0.98611 | -0.26525 | 0.98849 | -0.21926 | 28.7022
2 | 0.13642 | 0.034758 | -0.13604 | -0.034524 | 0.00037247 | 0.00023362 | 0.20613 | 0.20613 | 0.20613 | 0.98573 | -0.27262 | 0.98279 | -0.32937 | 14.1576
3 | 0.011117 | 0.0027871 | -0.011112 | -0.002785 | 4.2137e-06 | 2.1826e-06 | 0.016735 | 0.016735 | 0.016735 | 0.98849 | -0.21926 | 0.98808 | -0.22722 | 4.5974
4 | -0.28853 | -0.07315 | 0.28873 | 0.073278 | 0.0002013 | 0.00012825 | 0.43464 | 0.43464 | 0.43464 | 0.98849 | -0.21926 | 0.98924 | -0.20476 | 29.8515
5 | 0.13604 | 0.034524 | -0.13594 | -0.034461 | 0.0001002 | 6.2853e-05 | 0.20613 | 0.20613 | 0.20613 | 0.98279 | -0.32937 | 0.982 | -0.3447 | 14.1576
6 | 0.0090461 | 0.0022671 | -0.0090446 | -0.0022665 | 1.4928e-06 | 6.8071e-07 | 0.013623 | 0.013623 | 0.013623 | 0.98808 | -0.22722 | 0.9879 | -0.23068 | 3.7426
7 | -0.29015 | -0.073633 | 0.29017 | 0.073648 | 2.3475e-05 | 1.4957e-05 | 0.43677 | 0.43677 | 0.43677 | 0.98924 | -0.20476 | 0.98933 | -0.20307 | 29.9978
8 | -0.13581 | -0.034374 | 0.13594 | 0.034461 | 0.00013847 | 8.6863e-05 | 0.20614 | 0.20613 | 0.20614 | 0.98091 | -0.36592 | 0.982 | -0.3447 | 14.1577
9 | 0.12165 | 0.030827 | -0.12151 | -0.030741 | 0.00013786 | 8.6055e-05 | 0.18466 | 0.18466 | 0.18466 | 0.98091 | -0.36592 | 0.97969 | -0.38953 | 12.6828
10 | 0.11713 | 0.029641 | -0.11704 | -0.029586 | 8.8402e-05 | 5.508e-05 | 0.178 | 0.178 | 0.178 | 0.97969 | -0.38953 | 0.97889 | -0.40527 | 12.2254
11 | -0.42847 | -0.10972 | 0.4295 | 0.11038 | 0.0010292 | 0.00065732 | 0.6405 | 0.6405 | 0.6405 | 0.99672 | -0.06198 | 0.99934 | -0.01252 | 43.9901
12 | 0.11935 | 0.03053 | -0.11869 | -0.030108 | 0.00065993 | 0.00042164 | 0.17839 | 0.17839 | 0.17839 | 0.99672 | -0.06198 | 0.9907 | -0.17692 | 49.0093
13 | 0.30912 | 0.079189 | -0.30817 | -0.078579 | 0.00095568 | 0.00060915 | 0.4621 | 0.4621 | 0.4621 | 0.99672 | -0.06198 | 0.99335 | -0.126 | 31.7379
14 | -0.43035 | -0.11059 | 0.43061 | 0.11076 | 0.00026189 | 0.00016726 | 0.64177 | 0.64177 | 0.64177 | 0.99934 | -0.01252 | 1 | 0 | 44.0775
15 | 0.020614 | 0.0051667 | -0.02061 | -0.0051644 | 3.7344e-06 | 2.2562e-06 | 0.030962 | 0.030962 | 0.030962 | 0.9907 | -0.17692 | 0.99051 | -0.18072 | 8.5059
16 | 0.098073 | 0.024941 | -0.097866 | -0.024809 | 0.00020677 | 0.00013201 | 0.14743 | 0.14743 | 0.14743 | 0.9907 | -0.17692 | 0.98842 | -0.22078 | 40.5035
17 | 0.012773 | 0.0032021 | -0.012771 | -0.0032011 | 1.9804e-06 | 1.0808e-06 | 0.019134 | 0.019134 | 0.019134 | 0.99335 | -0.126 | 0.99319 | -0.12925 | 5.2566
18 | 0.29539 | 0.075377 | -0.29514 | -0.075219 | 0.00024923 | 0.00015881 | 0.44297 | 0.44297 | 0.44297 | 0.99335 | -0.126 | 0.99244 | -0.14348 | 30.4238
19 | 0.018927 | 0.0047466 | -0.018919 | -0.0047418 | 7.9794e-06 | 4.7551e-06 | 0.028165 | 0.028165 | 0.028165 | 1 | 0 | 0.99954 | -0.0088491 | 7.7375
20 | 0.0099093 | 0.0024826 | -0.0099091 | -0.0024825 | 2.0052e-07 | 9.7277e-08 | 0.014886 | 0.014886 | 0.014886 | 0.99051 | -0.18072 | 0.99048 | -0.18115 | 4.0896
21 | 0.093856 | 0.023804 | -0.093627 | -0.023658 | 0.00022947 | 0.00014647 | 0.1414 | 0.1414 | 0.1414 | 0.98842 | -0.22078 | 0.98578 | -0.27177 | 38.8451
22 | 0.011361 | 0.0028476 | -0.011358 | -0.0028461 | 2.7084e-06 | 1.4108e-06 | 0.017021 | 0.017021 | 0.017021 | 0.99319 | -0.12925 | 0.99293 | -0.13426 | 4.6761
23 | 0.29384 | 0.074892 | -0.29331 | -0.074554 | 0.00052984 | 0.0003376 | 0.44102 | 0.44102 | 0.44102 | 0.99244 | -0.14348 | 0.99049 | -0.18091 | 30.2896
24 | 0.010102 | 0.0025321 | -0.0101 | -0.0025311 | 2.1848e-06 | 1.0607e-06 | 0.015039 | 0.015039 | 0.015039 | 0.99954 | -0.0088491 | 0.9993 | -0.013389 | 4.1316
25 | 0.0075713 | 0.0018966 | -0.0075701 | -0.0018961 | 1.1598e-06 | 4.3463e-07 | 0.011374 | 0.011374 | 0.011374 | 0.99048 | -0.18115 | 0.99032 | -0.18436 | 3.1248
26 | 0.082636 | 0.020903 | -0.082519 | -0.020828 | 0.0001173 | 7.4814e-05 | 0.12481 | 0.12481 | 0.12481 | 0.98578 | -0.27177 | 0.98425 | -0.3014 | 34.2873
27 | 0.010991 | 0.002755 | -0.010989 | -0.002754 | 1.8618e-06 | 9.6166e-07 | 0.016591 | 0.016591 | 0.016591 | 0.98578 | -0.27177 | 0.9856 | -0.27532 | 4.5579
28 | 0.0053229 | 0.0013338 | -0.0053227 | -0.0013338 | 1.4165e-07 | 1.3874e-08 | 0.0079768 | 0.0079769 | 0.0079769 | 0.99293 | -0.13426 | 0.9929 | -0.13482 | 2.1914
29 | 0.0060351 | 0.0015123 | -0.0060347 | -0.0015123 | 3.8978e-07 | 8.5111e-08 | 0.0090442 | 0.0090442 | 0.0090442 | 0.99293 | -0.13426 | 0.99286 | -0.13561 | 2.4847
30 | 0.29134 | 0.074061 | -0.29103 | -0.073863 | 0.00031058 | 0.00019788 | 0.43806 | 0.43806 | 0.43806 | 0.99049 | -0.18091 | 0.98933 | -0.20307 | 30.0865
31 | 0.029315 | 0.0073492 | -0.029312 | -0.0073474 | 2.929e-06 | 1.8253e-06 | 0.044612 | 0.044612 | 0.044612 | 0.97781 | -0.42724 | 0.97771 | -0.42933 | 12.2561
32 | -0.043529 | -0.010911 | 0.043631 | 0.010976 | 0.00010205 | 6.453e-05 | 0.066242 | 0.066242 | 0.066242 | 0.97781 | -0.42724 | 0.98032 | -0.37816 | 18.1984
33 | 0.011325 | 0.0028394 | -0.011322 | -0.0028375 | 3.5937e-06 | 1.8956e-06 | 0.017237 | 0.017237 | 0.017237 | 0.97771 | -0.42933 | 0.97737 | -0.43599 | 4.7354
34 | -0.047137 | -0.011854 | 0.047177 | 0.01188 | 4.0025e-05 | 2.5353e-05 | 0.071563 | 0.071563 | 0.071563 | 0.98032 | -0.37816 | 0.98123 | -0.3604 | 19.6602
35 | 0.0035057 | 0.00087833 | -0.0035053 | -0.00087852 | 3.4018e-07 | -1.8617e-07 | 0.0053211 | 0.0053213 | 0.0053213 | 0.98032 | -0.37816 | 0.98021 | -0.38019 | 1.4619
36 | 0.029806 | 0.0074752 | -0.029798 | -0.0074698 | 8.6983e-06 | 5.4236e-06 | 0.045203 | 0.045203 | 0.045203 | 0.98123 | -0.3604 | 0.98091 | -0.36652 | 12.4184
37 | -0.078288 | -0.019682 | 0.07844 | 0.019779 | 0.00015202 | 9.693e-05 | 0.11874 | 0.11874 | 0.11874 | 0.98123 | -0.3604 | 0.98331 | -0.31982 | 32.6221
38 | 0.024388 | 0.0061141 | -0.024387 | -0.0061134 | 1.2288e-06 | 7.5624e-07 | 0.036997 | 0.036997 | 0.036997 | 0.98091 | -0.36652 | 0.98086 | -0.36758 | 10.1641
39 | -0.07994 | -0.020155 | 0.08001 | 0.0202 | 7.0533e-05 | 4.4978e-05 | 0.12101 | 0.12101 | 0.12101 | 0.98331 | -0.31982 | 0.98425 | -0.3014 | 33.2456
40 | 0.016113 | 0.0040396 | -0.016109 | -0.0040374 | 3.754e-06 | 2.1912e-06 | 0.024445 | 0.024445 | 0.024445 | 0.98086 | -0.36758 | 0.98061 | -0.37247 | 6.7156
41 | 0.0025081 | 0.00062829 | -0.002508 | -0.00062846 | 9.6735e-08 | -1.6611e-07 | 0.0037917 | 0.0037918 | 0.0037918 | 0.98425 | -0.3014 | 0.98421 | -0.30221 | 1.0417
42 | 0.0059812 | 0.0014988 | -0.0059803 | -0.0014986 | 8.3536e-07 | 1.8675e-07 | 0.0090315 | 0.0090316 | 0.0090316 | 0.98544 | -0.27839 | 0.98529 | -0.28133 | 2.4812
43 | -0.0081628 | -0.0020455 | 0.008164 | 0.002046 | 1.1941e-06 | 4.9717e-07 | 0.012326 | 0.012326 | 0.012326 | 0.98544 | -0.27839 | 0.9856 | -0.27532 | 3.3862
44 | 0.0036946 | 0.00092571 | -0.0036945 | -0.00092576 | 9.5781e-08 | -4.3189e-08 | 0.0055796 | 0.0055796 | 0.0055796 | 0.98529 | -0.28133 | 0.98526 | -0.28187 | 1.5329
45 | 0.0024697 | 0.00061878 | -0.0024696 | -0.00061893 | 8.2609e-08 | -1.4879e-07 | 0.0037298 | 0.0037299 | 0.0037299 | 0.98526 | -0.28187 | 0.98523 | -0.28257 | 1.0247
46 | 0.00093405 | 0.00023398 | -0.00093404 | -0.00023409 | 6.9718e-09 | -1.1402e-07 | 0.0014121 | 0.0014122 | 0.0014122 | 0.98421 | -0.30221 | 0.98421 | -0.30236 | 0.38796
47 | 0.0024534 | 0.00061469 | -0.0024533 | -0.00061485 | 8.3173e-08 | -1.6449e-07 | 0.0036531 | 0.0036532 | 0.0036532 | 0.9993 | -0.013389 | 0.99927 | -0.014101 | 1.0036
48 | 0.0026198 | 0.00065623 | -0.0026196 | -0.00065643 | 1.3844e-07 | -1.962e-07 | 0.0040093 | 0.0040094 | 0.0040094 | 0.97227 | -0.53516 | 0.97222 | -0.53627 | 1.1015
49 | -0.0056481 | -0.0014152 | 0.005649 | 0.0014154 | 8.6231e-07 | 1.7014e-07 | 0.0086441 | 0.0086439 | 0.0086441 | 0.97227 | -0.53516 | 0.97244 | -0.53196 | 2.3747
50 | 0.0014965 | 0.00037495 | -0.0014965 | -0.00037506 | 1.971e-08 | -1.1162e-07 | 0.0022904 | 0.0022905 | 0.0022905 | 0.97222 | -0.53627 | 0.9722 | -0.53655 | 0.62925
51 | -0.015212 | -0.003813 | 0.015214 | 0.0038138 | 1.3753e-06 | 7.9623e-07 | 0.023278 | 0.023278 | 0.023278 | 0.97244 | -0.53196 | 0.97253 | -0.53006 | 6.3951
52 | 0.0095634 | 0.0023977 | -0.0095614 | -0.0023967 | 2.0262e-06 | 9.8384e-07 | 0.014634 | 0.014634 | 0.014634 | 0.97244 | -0.53196 | 0.97221 | -0.53641 | 4.0204
53 | -0.02535 | -0.0063542 | 0.025352 | 0.0063557 | 2.4074e-06 | 1.4878e-06 | 0.038787 | 0.038787 | 0.038787 | 0.97253 | -0.53006 | 0.97263 | -0.52807 | 10.6557
54 | 0.0075377 | 0.0018895 | -0.0075351 | -0.0018885 | 2.6431e-06 | 1.0352e-06 | 0.011537 | 0.011537 | 0.011537 | 0.97221 | -0.53641 | 0.97184 | -0.54377 | 3.1696
55 | -0.11133 | -0.027905 | 0.11199 | 0.028321 | 0.0006555 | 0.00041651 | 0.17033 | 0.17033 | 0.17033 | 0.97263 | -0.52807 | 0.97889 | -0.40527 | 23.3968
56 | 0.0075351 | 0.0018885 | -0.0075334 | -0.0018878 | 1.6963e-06 | 6.6465e-07 | 0.011537 | 0.011537 | 0.011537 | 0.97184 | -0.54377 | 0.9716 | -0.54849 | 3.1696
57 | 0.0071109 | 0.0017819 | -0.0071099 | -0.0017816 | 9.6039e-07 | 3.4725e-07 | 0.01089 | 0.01089 | 0.01089 | 0.9716 | -0.54849 | 0.97146 | -0.55133 | 2.9919
58 | -0.0062629 | -0.0015692 | 0.0062637 | 0.0015694 | 7.9818e-07 | 2.0486e-07 | 0.0094358 | 0.0094357 | 0.0094358 | 0.98764 | -0.23581 | 0.98778 | -0.23314 | 2.5922
59 | 0.0046612 | 0.0011677 | -0.0046608 | -0.0011678 | 3.9301e-07 | -2.0396e-08 | 0.0070226 | 0.0070227 | 0.0070227 | 0.98764 | -0.23581 | 0.98755 | -0.23758 | 1.9293
60 | -0.0076388 | -0.001914 | 0.0076397 | 0.0019143 | 8.9312e-07 | 3.4133e-07 | 0.011507 | 0.011507 | 0.011507 | 0.98778 | -0.23314 | 0.9879 | -0.23068 | 3.1613
61 | 0.0046608 | 0.0011678 | -0.0046599 | -0.0011678 | 8.9586e-07 | -4.6276e-08 | 0.0070227 | 0.0070229 | 0.0070229 | 0.98755 | -0.23758 | 0.98734 | -0.24162 | 1.9294
62 | 0.0019592 | 0.00049095 | -0.0019592 | -0.00049102 | 2.2918e-08 | -7.4979e-08 | 0.0029527 | 0.0029527 | 0.0029527 | 0.98734 | -0.24162 | 0.98733 | -0.24186 | 0.81119
63 | 0.0035737 | 0.00089545 | -0.0035736 | -0.0008955 | 8.2765e-08 | -4.6545e-08 | 0.0053557 | 0.0053558 | 0.0053558 | 0.9929 | -0.13482 | 0.99287 | -0.1353 | 1.4714
64 | 0.0047363 | 0.0011869 | -0.0047363 | -0.0011869 | 1.2889e-08 | -5.7305e-10 | 0.0070983 | 0.0070983 | 0.0070983 | 0.99286 | -0.13561 | 0.99286 | -0.13567 | 1.9501
65 | 0.01072 | 0.0026867 | -0.010719 | -0.0026865 | 2.9427e-07 | 1.5092e-07 | 0.016267 | 0.016267 | 0.016267 | 0.98061 | -0.37247 | 0.98058 | -0.37305 | 4.4688
66 | -0.0024989 | -0.00062559 | 0.0024989 | 0.00062559 | 2.8955e-09 | -4.6478e-09 | 0.0038311 | 0.0038311 | 0.0038311 | 0.97052 | -0.56985 | 0.97052 | -0.56983 | 1.0525
67 | 0.0021681 | 0.00054269 | -0.002168 | -0.00054287 | 7.5062e-08 | -1.7582e-07 | 0.0033239 | 0.003324 | 0.003324 | 0.97052 | -0.56985 | 0.97048 | -0.57058 | 0.91319
68 | -0.0026328 | -0.00065914 | 0.0026328 | 0.00065908 | 4.6328e-08 | -6.4056e-08 | 0.0040363 | 0.0040363 | 0.0040363 | 0.97052 | -0.56983 | 0.97054 | -0.56946 | 1.1089
69 | 0.001436 | 0.00035941 | -0.001436 | -0.00035959 | 2.883e-08 | -1.7751e-07 | 0.0022016 | 0.0022017 | 0.0022017 | 0.97048 | -0.57058 | 0.97046 | -0.571 | 0.60487
70 | -0.0062338 | -0.0015616 | 0.0062342 | 0.0015617 | 4.0378e-07 | 1.1273e-07 | 0.0095573 | 0.0095572 | 0.0095573 | 0.97054 | -0.56946 | 0.97061 | -0.5681 | 2.6256
71 | 0.0012594 | 0.00031533 | -0.0012594 | -0.00031547 | 1.6742e-08 | -1.3722e-07 | 0.001931 | 0.001931 | 0.001931 | 0.97046 | -0.571 | 0.97045 | -0.57128 | 0.53051
72 | -0.0065289 | -0.0016355 | 0.0065308 | 0.0016361 | 1.8214e-06 | 5.6629e-07 | 0.010009 | 0.010009 | 0.010009 | 0.97061 | -0.5681 | 0.97091 | -0.56224 | 2.7497
73 | 0.00087082 | 0.00021808 | -0.00087082 | -0.00021818 | 5.3824e-09 | -9.6025e-08 | 0.0013352 | 0.0013352 | 0.0013352 | 0.97045 | -0.57128 | 0.97044 | -0.57141 | 0.36682
74 | -0.0065308 | -0.0016361 | 0.0065311 | 0.0016362 | 3.6364e-07 | 1.1301e-07 | 0.010009 | 0.010009 | 0.010009 | 0.97091 | -0.56224 | 0.97096 | -0.56107 | 2.7497
75 | 0.00049386 | 0.0001237 | -0.00049386 | -0.00012377 | 1.2444e-09 | -7.0702e-08 | 0.00075723 | 0.00075725 | 0.00075725 | 0.97044 | -0.57141 | 0.97044 | -0.57146 | 0.20804
76 | -0.0023705 | -0.00059373 | 0.0023706 | 0.00059358 | 7.3185e-08 | -1.5093e-07 | 0.0035625 | 0.0035624 | 0.0035625 | 0.99009 | -0.1888 | 0.99012 | -0.18815 | 0.97871
77 | 0.0011431 | 0.00028611 | -0.001143 | -0.00028647 | 3.2686e-08 | -3.5891e-07 | 0.0017178 | 0.0017179 | 0.0017179 | 0.99009 | -0.1888 | 0.99006 | -0.1894 | 0.47196
78 | -0.0044199 | -0.0011072 | 0.0044207 | 0.0011071 | 7.9667e-07 | -1.0957e-07 | 0.0066423 | 0.0066421 | 0.0066423 | 0.99012 | -0.18815 | 0.99032 | -0.18436 | 1.8248
79 | 0.0031494 | 0.00078904 | -0.0031492 | -0.00078926 | 2.4885e-07 | -2.2198e-07 | 0.0047321 | 0.0047323 | 0.0047323 | 0.99032 | -0.18436 | 0.99023 | -0.18602 | 1.3001
80 | 0.0033417 | 0.00083734 | -0.0033416 | -0.00083741 | 8.8659e-08 | -6.5152e-08 | 0.0050083 | 0.0050083 | 0.0050083 | 0.99286 | -0.13567 | 0.99283 | -0.13623 | 1.3759
81 | 0.0015037 | 0.00037677 | -0.0015036 | -0.00037685 | 1.3028e-08 | -8.0121e-08 | 0.0022536 | 0.0022536 | 0.0022536 | 0.99283 | -0.13623 | 0.99282 | -0.13641 | 0.61913
82 | 0.0021614 | 0.00054156 | -0.0021614 | -0.00054169 | 4.9056e-08 | -1.2984e-07 | 0.0032392 | 0.0032393 | 0.0032393 | 0.99287 | -0.1353 | 0.99285 | -0.13578 | 0.88991
83 | -0.0065311 | -0.0016362 | 0.0065325 | 0.0016367 | 1.4123e-06 | 4.3877e-07 | 0.010009 | 0.010009 | 0.010009 | 0.97096 | -0.56107 | 0.97119 | -0.55653 | 2.7497
84 | -0.0071082 | -0.0017809 | 0.0071099 | 0.0017816 | 1.7612e-06 | 6.3702e-07 | 0.010891 | 0.01089 | 0.010891 | 0.97119 | -0.55653 | 0.97146 | -0.55133 | 2.9919

## res_trafo
| p_hv_mw | q_hv_mvar | p_lv_mw | q_lv_mvar | pl_mw | ql_mvar | i_hv_ka | i_lv_ka | vm_hv_pu | va_hv_degree | vm_lv_pu | va_lv_degree | loading_percent
0 | -1.2729e-15 | -1.3162e-15 | 0.00165 | 1.2699e-07 | 0.00165 | 1.2699e-07 | 5.2857e-17 | 0.0023815 | 0.99998 | 149.9956 | 1 | 0 | 0.2619

## res_ext_grid
| p_mw | q_mvar
0 | 0.45189 | 0.11568

## res_load
| p_mw | q_mvar
0 | 0.051727 | 0.012964
1 | 0.088581 | 0.0222
2 | 0.0020662 | 0.00051783
3 | 0.001416 | 0.00035488
4 | 0.014156 | 0.0035478
5 | 0.0043858 | 0.0010992
6 | 0.00085466 | 0.0002142
7 | 0.00069545 | 0.0001743
8 | 0.010701 | 0.0026819
9 | 0.0040099 | 0.001005
10 | 0.0014105 | 0.00035349
11 | 0.0013035 | 0.0003267
12 | 0.0088168 | 0.0022097
13 | 0.0023378 | 0.0005859
14 | 0.0019677 | 0.00049316
15 | 0.014214 | 0.0035623
16 | 0.017987 | 0.004508
17 | 0.011322 | 0.0028375
18 | 0.0013048 | 0.00032701
19 | 0.0035053 | 0.00087852
20 | 0.0054092 | 0.0013557
21 | 0.0014999 | 0.00037592
22 | 0.0082744 | 0.0020738
23 | 0.0021817 | 0.00054678
24 | 0.0022858 | 0.00057286
25 | 0.0028249 | 0.00070799
26 | 0.0012248 | 0.00030697
27 | 0.0024696 | 0.00061893
28 | 0.001574 | 0.00039448
29 | 0.0076465 | 0.0019164
30 | 0.0024533 | 0.00061485
31 | 0.0030284 | 0.00075898
32 | 0.0011231 | 0.00028148
33 | 0.0014965 | 0.00037506
34 | 0.010136 | 0.0025404
35 | 0.0020237 | 0.00050718
36 | 0.085982 | 0.021549
37 | 0.0050479 | 0.0012651
38 | 0.00042247 | 0.00010588
39 | 0.0016017 | 0.00040143
40 | 0.0013751 | 0.00034464
41 | 0.0014049 | 0.0003521
42 | 0.0027007 | 0.00067685
43 | 0.0019592 | 0.00049102
44 | 0.00085931 | 0.00021536
45 | 0.001749 | 0.00043834
46 | 0.0012984 | 0.00032541
47 | 0.00093404 | 0.00023409
48 | 0.0053894 | 0.0013507
49 | 0.00033078 | 8.2902e-05
50 | 0.00013387 | 3.3551e-05
51 | 0.00073201 | 0.00018346
52 | 0.003601 | 0.00090249
53 | 0.00017657 | 4.4252e-05
54 | 0.00029474 | 7.3869e-05
55 | 0.00038859 | 9.7391e-05
56 | 0.00037696 | 9.4475e-05
57 | 0.0012274 | 0.00030762
58 | 0.0020493 | 0.00051361
59 | 0.001143 | 0.00028647
60 | 0.0031492 | 0.00078926
61 | 0.0013946 | 0.00034951
62 | 0.001838 | 0.00046064
63 | 0.0015036 | 0.00037685
64 | 0.0014122 | 0.00035394
65 | 0.010719 | 0.0026865
66 | 0.0021614 | 0.00054169
67 | 0.00057563 | 0.00014427
68 | 0.00049386 | 0.00012377

## dtypes
| element | column | dtype
0 | bus | name | object
1 | bus | vn_kv | float64
2 | bus | type | object
3 | bus | zone | object
4 | bus | in_service | bool
5 | load | name | object
6 | load | bus | uint32
7 | load | p_mw | float64
8 | load | q_mvar | float64
9 | load | const_z_percent | float64
10 | load | const_i_percent | float64
11 | load | sn_mva | float64
12 | load | scaling | float64
13 | load | in_service | bool
14 | load | type | object
15 | ext_grid | name | object
16 | ext_grid | bus | uint32
17 | ext_grid | vm_pu | float64
18 | ext_grid | va_degree | float64
19 | ext_grid | slack_weight | float64
20 | ext_grid | in_service | bool
21 | line | name | object
22 | line | std_type | object
23 | line | from_bus | uint32
24 | line | to_bus | uint32
25 | line | length_km | float64
26 | line | r_ohm_per_km | float64
27 | line | x_ohm_per_km | float64
28 | line | c_nf_per_km | float64
29 | line | g_us_per_km | float64
30 | line | max_i_ka | float64
31 | line | df | float64
32 | line | parallel | uint32
33 | line | type | object
34 | line | in_service | bool
35 | trafo | name | object
36 | trafo | std_type | object
37 | trafo | hv_bus | uint32
38 | trafo | lv_bus | uint32
39 | trafo | sn_mva | float64
40 | trafo | vn_hv_kv | float64
41 | trafo | vn_lv_kv | float64
42 | trafo | vk_percent | float64
43 | trafo | vkr_percent | float64
44 | trafo | pfe_kw | float64
45 | trafo | i0_percent | float64
46 | trafo | shift_degree | float64
47 | trafo | tap_side | object
48 | trafo | tap_neutral | int32
49 | trafo | tap_min | int32
50 | trafo | tap_max | int32
51 | trafo | tap_step_percent | float64
52 | trafo | tap_step_degree | float64
53 | trafo | tap_pos | int32
54 | trafo | tap_phase_shifter | bool
55 | trafo | parallel | uint32
56 | trafo | df | float64
57 | trafo | in_service | bool
58 | line_geodata | coords | object
59 | bus_geodata | x | float64
60 | bus_geodata | y | float64
61 | bus_geodata | coords | object
62 | res_bus | vm_pu | float64
63 | res_bus | va_degree | float64
64 | res_bus | p_mw | float64
65 | res_bus | q_mvar | float64
66 | res_line | p_from_mw | float64
67 | res_line | q_from_mvar | float64
68 | res_line | p_to_mw | float64
69 | res_line | q_to_mvar | float64
70 | res_line | pl_mw | float64
71 | res_line | ql_mvar | float64
72 | res_line | i_from_ka | float64
73 | res_line | i_to_ka | float64
74 | res_line | i_ka | float64
75 | res_line | vm_from_pu | float64
76 | res_line | va_from_degree | float64
77 | res_line | vm_to_pu | float64
78 | res_line | va_to_degree | float64
79 | res_line | loading_percent | float64
80 | res_trafo | p_hv_mw | float64
81 | res_trafo | q_hv_mvar | float64
82 | res_trafo | p_lv_mw | float64
83 | res_trafo | q_lv_mvar | float64
84 | res_trafo | pl_mw | float64
85 | res_trafo | ql_mvar | float64
86 | res_trafo | i_hv_ka | float64
87 | res_trafo | i_lv_ka | float64
88 | res_trafo | vm_hv_pu | float64
89 | res_trafo | va_hv_degree | float64
90 | res_trafo | vm_lv_pu | float64
91 | res_trafo | va_lv_degree | float64
92 | res_trafo | loading_percent | float64
93 | res_ext_grid | p_mw | float64
94 | res_ext_grid | q_mvar | float64
95 | res_load | p_mw | float64
96 | res_load | q_mvar | float64

## parameters
| version | format_version | converged | OPF_converged | name | f_hz | sn_mva
0 | 2.14.6 | 2.14.0 | TRUE | FALSE |  | 50 | 1