## bus
| name | vn_kv | type | zone | in_service
0 | bus_LV_2518-1_0_5_node_0 | 0.4 | n |  | TRUE
1 | bus_LV_2518-1_0_5_node_1 | 0.4 | n |  | TRUE
2 | bus_LV_2518-1_0_5_node_2 | 0.4 | n |  | TRUE
3 | bus_LV_2518-1_0_5_node_3 | 0.4 | n |  | TRUE
4 | bus_LV_2518-1_0_5_node_4 | 0.4 | n |  | TRUE
5 | bus_LV_2518-1_0_5_node_5 | 0.4 | n |  | TRUE
6 | bus_LV_2518-1_0_5_node_80 | 0.4 | n |  | TRUE
7 | bus_LV_2518-1_0_5_node_77 | 0.4 | n |  | TRUE
8 | bus_LV_2518-1_0_5_node_162 | 0.4 | n |  | TRUE
9 | bus_LV_2518-1_0_5_node_226 | 0.4 | n |  | TRUE
10 | bus_LV_2518-1_0_5_node_109 | 0.4 | n |  | TRUE
11 | bus_LV_2518-1_0_5_node_107 | 0.4 | n |  | TRUE
12 | bus_LV_2518-1_0_5_node_78 | 0.4 | n |  | TRUE
13 | bus_LV_2518-1_0_5_node_163 | 0.4 | n |  | TRUE
14 | bus_LV_2518-1_0_5_node_70 | 0.4 | n |  | TRUE
15 | bus_LV_2518-1_0_5_node_6 | 0.4 | n |  | TRUE
16 | bus_LV_2518-1_0_5_node_7 | 0.4 | n |  | TRUE
17 | bus_LV_2518-1_0_5_node_8 | 0.4 | n |  | TRUE
18 | bus_LV_2518-1_0_5_node_9 | 0.4 | n |  | TRUE
19 | bus_LV_2518-1_0_5_node_10 | 0.4 | n |  | TRUE
20 | bus_LV_2518-1_0_5_node_115 | 0.4 | n |  | TRUE
21 | bus_LV_2518-1_0_5_node_200 | 0.4 | n |  | TRUE
22 | bus_LV_2518-1_0_5_node_11 | 0.4 | n |  | TRUE
23 | bus_LV_2518-1_0_5_node_12 | 0.4 | n |  | TRUE
24 | bus_LV_2518-1_0_5_node_13 | 0.4 | n |  | TRUE
25 | bus_LV_2518-1_0_5_node_14 | 0.4 | n |  | TRUE
26 | bus_LV_2518-1_0_5_node_15 | 0.4 | n |  | TRUE
27 | bus_LV_2518-1_0_5_node_228 | 0.4 | n |  | TRUE
28 | bus_LV_2518-1_0_5_node_230 | 0.4 | n |  | TRUE
29 | bus_LV_2518-1_0_5_node_229 | 0.4 | n |  | TRUE
30 | bus_LV_2518-1_0_5_node_227 | 0.4 | n |  | TRUE
31 | bus_LV_2518-1_0_5_node_142 | 0.4 | n |  | TRUE
32 | bus_LV_2518-1_0_5_node_16 | 0.4 | n |  | TRUE
33 | bus_LV_2518-1_0_5_node_17 | 0.4 | n |  | TRUE
34 | bus_LV_2518-1_0_5_node_18 | 0.4 | n |  | TRUE
35 | bus_LV_2518-1_0_5_node_19 | 0.4 | n |  | TRUE
36 | bus_LV_2518-1_0_5_node_20 | 0.4 | n |  | TRUE
37 | bus_LV_2518-1_0_5_node_21 | 0.4 | n |  | TRUE
38 | bus_LV_2518-1_0_5_node_92 | 0.4 | n |  | TRUE
39 | bus_LV_2518-1_0_5_node_168 | 0.4 | n |  | TRUE
40 | bus_LV_2518-1_0_5_node_93 | 0.4 | n |  | TRUE
41 | bus_LV_2518-1_0_5_node_91 | 0.4 | n |  | TRUE
42 | bus_LV_2518-1_0_5_node_169 | 0.4 | n |  | TRUE
43 | bus_LV_2518-1_0_5_node_22 | 0.4 | n |  | TRUE
44 | bus_LV_2518-1_0_5_node_23 | 0.4 | n |  | TRUE
45 | bus_LV_2518-1_0_5_node_24 | 0.4 | n |  | TRUE
46 | bus_LV_2518-1_0_5_node_113 | 0.4 | n |  | TRUE
47 | bus_LV_2518-1_0_5_node_122 | 0.4 | n |  | TRUE
48 | bus_LV_2518-1_0_5_node_112 | 0.4 | n |  | TRUE
49 | bus_LV_2518-1_0_5_node_25 | 0.4 | n |  | TRUE
50 | bus_LV_2518-1_0_5_node_26 | 0.4 | n |  | TRUE
51 | bus_LV_2518-1_0_5_node_27 | 0.4 | n |  | TRUE
52 | bus_LV_2518-1_0_5_node_135 | 0.4 | n |  | TRUE
53 | bus_LV_2518-1_0_5_node_136 | 0.4 | n |  | TRUE
54 | bus_LV_2518-1_0_5_node_137 | 0.4 | n |  | TRUE
55 | bus_LV_2518-1_0_5_node_28 | 0.4 | n |  | TRUE
56 | bus_LV_2518-1_0_5_node_29 | 0.4 | n |  | TRUE
57 | bus_LV_2518-1_0_5_node_30 | 0.4 | n |  | TRUE
58 | bus_LV_2518-1_0_5_node_31 | 0.4 | n |  | TRUE
59 | bus_LV_2518-1_0_5_node_32 | 0.4 | n |  | TRUE
60 | bus_LV_2518-1_0_5_node_263 | 0.4 | n |  | TRUE
61 | bus_LV_2518-1_0_5_node_245 | 0.4 | n |  | TRUE
62 | bus_LV_2518-1_0_5_node_269 | 0.4 | n |  | TRUE
63 | bus_LV_2518-1_0_5_node_217 | 0.4 | n |  | TRUE
64 | bus_LV_2518-1_0_5_node_257 | 0.4 | n |  | TRUE
65 | bus_LV_2518-1_0_5_node_246 | 0.4 | n |  | TRUE
66 | bus_LV_2518-1_0_5_node_244 | 0.4 | n |  | TRUE
67 | bus_LV_2518-1_0_5_node_270 | 0.4 | n |  | TRUE
68 | bus_LV_2518-1_0_5_node_216 | 0.4 | n |  | TRUE
69 | bus_LV_2518-1_0_5_node_33 | 0.4 | n |  | TRUE
70 | bus_LV_2518-1_0_5_node_34 | 0.4 | n |  | TRUE
71 | bus_LV_2518-1_0_5_node_35 | 0.4 | n |  | TRUE
72 | bus_LV_2518-1_0_5_node_36 | 0.4 | n |  | TRUE
73 | bus_LV_2518-1_0_5_node_260 | 0.4 | n |  | TRUE
74 | bus_LV_2518-1_0_5_node_261 | 0.4 | n |  | TRUE
75 | bus_LV_2518-1_0_5_node_222 | 0.4 | n |  | TRUE
76 | bus_LV_2518-1_0_5_node_221 | 0.4 | n |  | TRUE
77 | bus_LV_2518-1_0_5_node_37 | 0.4 | n |  | TRUE
78 | bus_LV_2518-1_0_5_node_38 | 0.4 | n |  | TRUE
79 | bus_LV_2518-1_0_5_node_39 | 0.4 | n |  | TRUE
80 | bus_LV_2518-1_0_5_node_40 | 0.4 | n |  | TRUE
81 | bus_LV_2518-1_0_5_node_41 | 0.4 | n |  | TRUE
82 | bus_LV_2518-1_0_5_node_89 | 0.4 | n |  | TRUE
83 | bus_LV_2518-1_0_5_node_97 | 0.4 | n |  | TRUE
84 | bus_LV_2518-1_0_5_node_90 | 0.4 | n |  | TRUE
85 | bus_LV_2518-1_0_5_node_95 | 0.4 | n |  | TRUE
86 | bus_LV_2518-1_0_5_node_42 | 0.4 | n |  | TRUE
87 | bus_LV_2518-1_0_5_node_43 | 0.4 | n |  | TRUE
88 | bus_LV_2518-1_0_5_node_44 | 0.4 | n |  | TRUE
89 | bus_LV_2518-1_0_5_node_45 | 0.4 | n |  | TRUE
90 | bus_LV_2518-1_0_5_node_46 | 0.4 | n |  | TRUE
91 | bus_LV_2518-1_0_5_node_47 | 0.4 | n |  | TRUE
92 | bus_LV_2518-1_0_5_node_195 | 0.4 | n |  | TRUE
93 | bus_LV_2518-1_0_5_node_207 | 0.4 | n |  | TRUE
94 | bus_LV_2518-1_0_5_node_193 | 0.4 | n |  | TRUE
95 | bus_LV_2518-1_0_5_node_57 | 0.4 | n |  | TRUE
96 | bus_LV_2518-1_0_5_node_48 | 0.4 | n |  | TRUE
97 | bus_LV_2518-1_0_5_node_49 | 0.4 | n |  | TRUE
98 | bus_LV_2518-1_0_5_node_50 | 0.4 | n |  | TRUE
99 | bus_LV_2518-1_0_5_node_51 | 0.4 | n |  | TRUE
100 | bus_LV_2518-1_0_5_node_52 | 0.4 | n |  | TRUE
101 | bus_LV_2518-1_0_5_node_182 | 0.4 | n |  | TRUE
102 | bus_LV_2518-1_0_5_node_178 | 0.4 | n |  | TRUE
103 | bus_LV_2518-1_0_5_node_235 | 0.4 | n |  | TRUE
104 | bus_LV_2518-1_0_5_node_179 | 0.4 | n |  | TRUE
105 | bus_LV_2518-1_0_5_node_53 | 0.4 | n |  | TRUE
106 | bus_LV_2518-1_0_5_node_54 | 0.4 | n |  | TRUE
107 | bus_LV_2518-1_0_5_node_55 | 0.4 | n |  | TRUE
108 | bus_LV_2518-1_0_5_node_56 | 0.4 | n |  | TRUE
109 | bus_LV_2518-1_0_5_node_58 | 0.4 | n |  | TRUE
110 | bus_LV_2518-1_0_5_node_264 | 0.4 | n |  | TRUE
111 | bus_LV_2518-1_0_5_node_87 | 0.4 | n |  | TRUE
112 | bus_LV_2518-1_0_5_node_206 | 0.4 | n |  | TRUE
113 | bus_LV_2518-1_0_5_node_156 | 0.4 | n |  | TRUE
114 | bus_LV_2518-1_0_5_node_88 | 0.4 | n |  | TRUE
115 | bus_LV_2518-1_0_5_node_86 | 0.4 | n |  | TRUE
116 | bus_LV_2518-1_0_5_node_204 | 0.4 | n |  | TRUE
117 | bus_LV_2518-1_0_5_node_155 | 0.4 | n |  | TRUE
118 | bus_LV_2518-1_0_5_node_59 | 0.4 | n |  | TRUE
119 | bus_LV_2518-1_0_5_node_60 | 0.4 | n |  | TRUE
120 | bus_LV_2518-1_0_5_node_61 | 0.4 | n |  | TRUE
121 | bus_LV_2518-1_0_5_node_62 | 0.4 | n |  | TRUE
122 | bus_LV_2518-1_0_5_node_63 | 0.4 | n |  | TRUE
123 | bus_LV_2518-1_0_5_node_64 | 0.4 | n |  | TRUE
124 | bus_LV_2518-1_0_5_node_65 | 0.4 | n |  | TRUE
125 | bus_LV_2518-1_0_5_node_103 | 0.4 | n |  | TRUE
126 | bus_LV_2518-1_0_5_node_100 | 0.4 | n |  | TRUE
127 | bus_LV_2518-1_0_5_node_104 | 0.4 | n |  | TRUE
128 | bus_LV_2518-1_0_5_node_183 | 0.4 | n |  | TRUE
129 | bus_LV_2518-1_0_5_node_75 | 0.4 | n |  | TRUE
130 | bus_LV_2518-1_0_5_node_99 | 0.4 | n |  | TRUE
131 | bus_LV_2518-1_0_5_node_101 | 0.4 | n |  | TRUE
132 | bus_LV_2518-1_0_5_node_73 | 0.4 | n |  | TRUE
133 | bus_LV_2518-1_0_5_node_66 | 0.4 | n |  | TRUE
134 | bus_LV_2518-1_0_5_node_67 | 0.4 | n |  | TRUE
135 | bus_LV_2518-1_0_5_node_68 | 0.4 | n |  | TRUE
136 | bus_LV_2518-1_0_5_node_69 | 0.4 | n |  | TRUE
137 | bus_LV_2518-1_0_5_node_71 | 0.4 | n |  | TRUE
138 | bus_LV_2518-1_0_5_node_72 | 0.4 | n |  | TRUE
139 | bus_LV_2518-1_0_5_node_218 | 0.4 | n |  | TRUE
140 | bus_LV_2518-1_0_5_node_184 | 0.4 | n |  | TRUE
141 | bus_LV_2518-1_0_5_node_268 | 0.4 | n |  | TRUE
142 | bus_LV_2518-1_0_5_node_219 | 0.4 | n |  | TRUE
143 | bus_LV_2518-1_0_5_node_74 | 0.4 | n |  | TRUE
144 | bus_LV_2518-1_0_5_node_76 | 0.4 | n |  | TRUE
145 | bus_LV_2518-1_0_5_node_249 | 0.4 | n |  | TRUE
146 | bus_LV_2518-1_0_5_node_250 | 0.4 | n |  | TRUE
147 | bus_LV_2518-1_0_5_node_79 | 0.4 | n |  | TRUE
148 | bus_LV_2518-1_0_5_node_201 | 0.4 | n |  | TRUE
149 | bus_LV_2518-1_0_5_node_211 | 0.4 | n |  | TRUE
150 | bus_LV_2518-1_0_5_node_127 | 0.4 | n |  | TRUE
151 | bus_LV_2518-1_0_5_node_259 | 0.4 | n |  | TRUE
152 | bus_LV_2518-1_0_5_node_108 | 0.4 | n |  | TRUE
153 | bus_LV_2518-1_0_5_node_81 | 0.4 | n |  | TRUE
154 | bus_LV_2518-1_0_5_node_82 | 0.4 | n |  | TRUE
155 | bus_LV_2518-1_0_5_node_83 | 0.4 | n |  | TRUE
156 | bus_LV_2518-1_0_5_node_84 | 0.4 | n |  | TRUE
157 | bus_LV_2518-1_0_5_node_85 | 0.4 | n |  | TRUE
158 | bus_LV_2518-1_0_5_node_132 | 0.4 | n |  | TRUE
159 | bus_LV_2518-1_0_5_node_143 | 0.4 | n |  | TRUE
160 | bus_LV_2518-1_0_5_node_130 | 0.4 | n |  | TRUE
161 | bus_LV_2518-1_0_5_node_144 | 0.4 | n |  | TRUE
162 | bus_LV_2518-1_0_5_node_224 | 0.4 | n |  | TRUE
163 | bus_LV_2518-1_0_5_node_225 | 0.4 | n |  | TRUE
164 | bus_LV_2518-1_0_5_node_252 | 0.4 | n |  | TRUE
165 | bus_LV_2518-1_0_5_node_148 | 0.4 | n |  | TRUE
166 | bus_LV_2518-1_0_5_node_140 | 0.4 | n |  | TRUE
167 | bus_LV_2518-1_0_5_node_138 | 0.4 | n |  | TRUE
168 | bus_LV_2518-1_0_5_node_94 | 0.4 | n |  | TRUE
169 | bus_LV_2518-1_0_5_node_96 | 0.4 | n |  | TRUE
170 | bus_LV_2518-1_0_5_node_98 | 0.4 | n |  | TRUE
171 | bus_LV_2518-1_0_5_node_105 | 0.4 | n |  | TRUE
172 | bus_LV_2518-1_0_5_node_106 | 0.4 | n |  | TRUE
173 | bus_LV_2518-1_0_5_node_102 | 0.4 | n |  | TRUE
174 | bus_LV_2518-1_0_5_node_146 | 0.4 | n |  | TRUE
175 | bus_LV_2518-1_0_5_node_145 | 0.4 | n |  | TRUE
176 | bus_LV_2518-1_0_5_node_114 | 0.4 | n |  | TRUE
177 | bus_LV_2518-1_0_5_node_111 | 0.4 | n |  | TRUE
178 | bus_LV_2518-1_0_5_node_256 | 0.4 | n |  | TRUE
179 | bus_LV_2518-1_0_5_node_110 | 0.4 | n |  | TRUE
180 | bus_LV_2518-1_0_5_node_197 | 0.4 | n |  | TRUE
181 | bus_LV_2518-1_0_5_node_199 | 0.4 | n |  | TRUE
182 | bus_LV_2518-1_0_5_node_116 | 0.4 | n |  | TRUE
183 | bus_LV_2518-1_0_5_node_117 | 0.4 | n |  | TRUE
184 | bus_LV_2518-1_0_5_node_118 | 0.4 | n |  | TRUE
185 | bus_LV_2518-1_0_5_node_119 | 0.4 | n |  | TRUE
186 | bus_LV_2518-1_0_5_node_120 | 0.4 | n |  | TRUE
187 | bus_LV_2518-1_0_5_node_121 | 0.4 | n |  | TRUE
188 | bus_LV_2518-1_0_5_node_187 | 0.4 | n |  | TRUE
189 | bus_LV_2518-1_0_5_node_159 | 0.4 | n |  | TRUE
190 | bus_LV_2518-1_0_5_node_123 | 0.4 | n |  | TRUE
191 | bus_LV_2518-1_0_5_node_214 | 0.4 | n |  | TRUE
192 | bus_LV_2518-1_0_5_node_220 | 0.4 | n |  | TRUE
193 | bus_LV_2518-1_0_5_node_185 | 0.4 | n |  | TRUE
194 | bus_LV_2518-1_0_5_node_158 | 0.4 | n |  | TRUE
195 | bus_LV_2518-1_0_5_node_212 | 0.4 | n |  | TRUE
196 | bus_LV_2518-1_0_5_node_124 | 0.4 | n |  | TRUE
197 | bus_LV_2518-1_0_5_node_125 | 0.4 | n |  | TRUE
198 | bus_LV_2518-1_0_5_node_126 | 0.4 | n |  | TRUE
199 | bus_LV_2518-1_0_5_node_128 | 0.4 | n |  | TRUE
200 | bus_LV_2518-1_0_5_node_208 | 0.4 | n |  | TRUE
201 | bus_LV_2518-1_0_5_node_190 | 0.4 | n |  | TRUE
202 | bus_LV_2518-1_0_5_node_262 | 0.4 | n |  | TRUE
203 | bus_LV_2518-1_0_5_node_189 | 0.4 | n |  | TRUE
204 | bus_LV_2518-1_0_5_node_188 | 0.4 | n |  | TRUE
205 | bus_LV_2518-1_0_5_node_129 | 0.4 | n |  | TRUE
206 | bus_LV_2518-1_0_5_node_131 | 0.4 | n |  | TRUE
207 | bus_LV_2518-1_0_5_node_133 | 0.4 | n |  | TRUE
208 | bus_LV_2518-1_0_5_node_134 | 0.4 | n |  | TRUE
209 | bus_LV_2518-1_0_5_node_171 | 0.4 | n |  | TRUE
210 | bus_LV_2518-1_0_5_node_237 | 0.4 | n |  | TRUE
211 | bus_LV_2518-1_0_5_node_172 | 0.4 | n |  | TRUE
212 | bus_LV_2518-1_0_5_node_238 | 0.4 | n |  | TRUE
213 | bus_LV_2518-1_0_5_node_274 | 0.4 | n |  | TRUE
214 | bus_LV_2518-1_0_5_node_233 | 0.4 | n |  | TRUE
215 | bus_LV_2518-1_0_5_node_231 | 0.4 | n |  | TRUE
216 | bus_LV_2518-1_0_5_node_232 | 0.4 | n |  | TRUE
217 | bus_LV_2518-1_0_5_node_139 | 0.4 | n |  | TRUE
218 | bus_LV_2518-1_0_5_node_141 | 0.4 | n |  | TRUE
219 | bus_LV_2518-1_0_5_node_215 | 0.4 | n |  | TRUE
220 | bus_LV_2518-1_0_5_node_213 | 0.4 | n |  | TRUE
221 | bus_LV_2518-1_0_5_node_147 | 0.4 | n |  | TRUE
222 | bus_LV_2518-1_0_5_node_149 | 0.4 | n |  | TRUE
223 | bus_LV_2518-1_0_5_node_150 | 0.4 | n |  | TRUE
224 | bus_LV_2518-1_0_5_node_151 | 0.4 | n |  | TRUE
225 | bus_LV_2518-1_0_5_node_152 | 0.4 | n |  | TRUE
226 | bus_LV_2518-1_0_5_node_153 | 0.4 | n |  | TRUE
227 | bus_LV_2518-1_0_5_node_154 | 0.4 | n |  | TRUE
228 | bus_LV_2518-1_0_5_node_253 | 0.4 | n |  | TRUE
229 | bus_LV_2518-1_0_5_node_254 | 0.4 | n |  | TRUE
230 | bus_LV_2518-1_0_5_node_157 | 0.4 | n |  | TRUE
231 | bus_LV_2518-1_0_5_node_160 | 0.4 | n |  | TRUE
232 | bus_LV_2518-1_0_5_node_161 | 0.4 | n |  | TRUE
233 | bus_LV_2518-1_0_5_node_251 | 0.4 | n |  | TRUE
234 | bus_LV_2518-1_0_5_node_164 | 0.4 | n |  | TRUE
235 | bus_LV_2518-1_0_5_node_165 | 0.4 | n |  | TRUE
236 | bus_LV_2518-1_0_5_node_166 | 0.4 | n |  | TRUE
237 | bus_LV_2518-1_0_5_node_167 | 0.4 | n |  | TRUE
238 | bus_LV_2518-1_0_5_node_198 | 0.4 | n |  | TRUE
239 | bus_LV_2518-1_0_5_node_170 | 0.4 | n |  | TRUE
240 | bus_LV_2518-1_0_5_node_209 | 0.4 | n |  | TRUE
241 | bus_LV_2518-1_0_5_node_210 | 0.4 | n |  | TRUE
242 | bus_LV_2518-1_0_5_node_173 | 0.4 | n |  | TRUE
243 | bus_LV_2518-1_0_5_node_247 | 0.4 | n |  | TRUE
244 | bus_LV_2518-1_0_5_node_174 | 0.4 | n |  | TRUE
245 | bus_LV_2518-1_0_5_node_175 | 0.4 | n |  | TRUE
246 | bus_LV_2518-1_0_5_node_176 | 0.4 | n |  | TRUE
247 | bus_LV_2518-1_0_5_node_177 | 0.4 | n |  | TRUE
248 | bus_LV_2518-1_0_5_node_180 | 0.4 | n |  | TRUE
249 | bus_LV_2518-1_0_5_node_181 | 0.4 | n |  | TRUE
250 | bus_LV_2518-1_0_5_node_243 | 0.4 | n |  | TRUE
251 | bus_LV_2518-1_0_5_node_240 | 0.4 | n |  | TRUE
252 | bus_LV_2518-1_0_5_node_196 | 0.4 | n |  | TRUE
253 | bus_LV_2518-1_0_5_node_272 | 0.4 | n |  | TRUE
254 | bus_LV_2518-1_0_5_node_241 | 0.4 | n |  | TRUE
255 | bus_LV_2518-1_0_5_node_234 | 0.4 | n |  | TRUE
256 | bus_LV_2518-1_0_5_node_186 | 0.4 | n |  | TRUE
257 | bus_LV_2518-1_0_5_node_191 | 0.4 | n |  | TRUE
258 | bus_LV_2518-1_0_5_node_192 | 0.4 | n |  | TRUE
259 | bus_LV_2518-1_0_5_node_194 | 0.4 | n |  | TRUE
260 | bus_LV_2518-1_0_5_node_255 | 0.4 | n |  | TRUE
261 | bus_LV_2518-1_0_5_node_202 | 0.4 | n |  | TRUE
262 | bus_LV_2518-1_0_5_node_203 | 0.4 | n |  | TRUE
263 | bus_LV_2518-1_0_5_node_205 | 0.4 | n |  | TRUE
264 | bus_LV_2518-1_0_5_node_266 | 0.4 | n |  | TRUE
265 | bus_LV_2518-1_0_5_node_236 | 0.4 | n |  | TRUE
266 | bus_LV_2518-1_0_5_node_239 | 0.4 | n |  | TRUE
267 | bus_LV_2518-1_0_5_node_258 | 0.4 | n |  | TRUE
268 | bus_LV_2518-1_0_5_node_271 | 0.4 | n |  | TRUE
269 | bus_MV_392_1_node_17 | 20 | n |  | TRUE

## load
| name | bus | p_mw | q_mvar | const_z_percent | const_i_percent | sn_mva | scaling | in_service | type
0 | LV_2518-1_0_5_load_0 | 0 | 0.0021479 | 0.00053833 | 0 | 0 |  | 1 | TRUE | wye
1 | LV_2518-1_0_5_load_1 | 1 | 0.0043715 | 0.0010956 | 0 | 0 |  | 1 | TRUE | wye
2 | LV_2518-1_0_5_load_4 | 4 | 0.0033395 | 0.00083696 | 0 | 0 |  | 1 | TRUE | wye
3 | LV_2518-1_0_5_load_5 | 5 | 0.0021705 | 0.00054398 | 0 | 0 |  | 1 | TRUE | wye
4 | LV_2518-1_0_5_load_77 | 7 | 0.0013482 | 0.0003379 | 0 | 0 |  | 1 | TRUE | wye
5 | LV_2518-1_0_5_load_162 | 8 | 0.0017123 | 0.00042915 | 0 | 0 |  | 1 | TRUE | wye
6 | LV_2518-1_0_5_load_226 | 9 | 0.0017709 | 0.00044383 | 0 | 0 |  | 1 | TRUE | wye
7 | LV_2518-1_0_5_load_109 | 10 | 0.00089984 | 0.00022552 | 0 | 0 |  | 1 | TRUE | wye
8 | LV_2518-1_0_5_load_107 | 11 | 0.0010069 | 0.00025235 | 0 | 0 |  | 1 | TRUE | wye
9 | LV_2518-1_0_5_load_78 | 12 | 0.0028026 | 0.0007024 | 0 | 0 |  | 1 | TRUE | wye
10 | LV_2518-1_0_5_load_163 | 13 | 0.0020515 | 0.00051415 | 0 | 0 |  | 1 | TRUE | wye
11 | LV_2518-1_0_5_load_70 | 14 | 0.0019756 | 0.00049513 | 0 | 0 |  | 1 | TRUE | wye
12 | LV_2518-1_0_5_load_6 | 15 | 0.003922 | 0.00098294 | 0 | 0 |  | 1 | TRUE | wye
13 | LV_2518-1_0_5_load_7 | 16 | 0.0039213 | 0.00098276 | 0 | 0 |  | 1 | TRUE | wye
14 | LV_2518-1_0_5_load_8 | 17 | 0.0039264 | 0.00098404 | 0 | 0 |  | 1 | TRUE | wye
15 | LV_2518-1_0_5_load_9 | 18 | 0.0016151 | 0.00040477 | 0 | 0 |  | 1 | TRUE | wye
16 | LV_2518-1_0_5_load_10 | 19 | 0.0042231 | 0.0010584 | 0 | 0 |  | 1 | TRUE | wye
17 | LV_2518-1_0_5_load_11 | 22 | 0.0022843 | 0.0005725 | 0 | 0 |  | 1 | TRUE | wye
18 | LV_2518-1_0_5_load_12 | 23 | 0.0027217 | 0.00068211 | 0 | 0 |  | 1 | TRUE | wye
19 | LV_2518-1_0_5_load_13 | 24 | 0.0021177 | 0.00053073 | 0 | 0 |  | 1 | TRUE | wye
20 | LV_2518-1_0_5_load_14 | 25 | 0.000834 | 0.00020902 | 0 | 0 |  | 1 | TRUE | wye
21 | LV_2518-1_0_5_load_15 | 26 | 0.0018072 | 0.00045293 | 0 | 0 |  | 1 | TRUE | wye
22 | LV_2518-1_0_5_load_230 | 28 | 0.0021603 | 0.00054143 | 0 | 0 |  | 1 | TRUE | wye
23 | LV_2518-1_0_5_load_229 | 29 | 0.0065967 | 0.0016533 | 0 | 0 |  | 1 | TRUE | wye
24 | LV_2518-1_0_5_load_227 | 30 | 0.00066489 | 0.00016664 | 0 | 0 |  | 1 | TRUE | wye
25 | LV_2518-1_0_5_load_142 | 31 | 0.0021627 | 0.00054201 | 0 | 0 |  | 1 | TRUE | wye
26 | LV_2518-1_0_5_load_16 | 32 | 0.0027364 | 0.00068581 | 0 | 0 |  | 1 | TRUE | wye
27 | LV_2518-1_0_5_load_17 | 33 | 0.0019961 | 0.00050026 | 0 | 0 |  | 1 | TRUE | wye
28 | LV_2518-1_0_5_load_19 | 35 | 0.0035916 | 0.00090014 | 0 | 0 |  | 1 | TRUE | wye
29 | LV_2518-1_0_5_load_20 | 36 | 0.002808 | 0.00070374 | 0 | 0 |  | 1 | TRUE | wye
30 | LV_2518-1_0_5_load_21 | 37 | 0.0039524 | 0.00099055 | 0 | 0 |  | 1 | TRUE | wye
31 | LV_2518-1_0_5_load_168 | 39 | 0.0020221 | 0.00050679 | 0 | 0 |  | 1 | TRUE | wye
32 | LV_2518-1_0_5_load_93 | 40 | 0.0024585 | 0.00061616 | 0 | 0 |  | 1 | TRUE | wye
33 | LV_2518-1_0_5_load_91 | 41 | 0.0016359 | 0.00041001 | 0 | 0 |  | 1 | TRUE | wye
34 | LV_2518-1_0_5_load_169 | 42 | 0.0013128 | 0.00032902 | 0 | 0 |  | 1 | TRUE | wye
35 | LV_2518-1_0_5_load_22 | 43 | 0.00099593 | 0.0002496 | 0 | 0 |  | 1 | TRUE | wye
36 | LV_2518-1_0_5_load_23 | 44 | 0.003213 | 0.00080526 | 0 | 0 |  | 1 | TRUE | wye
37 | LV_2518-1_0_5_load_24 | 45 | 0.0030553 | 0.00076574 | 0 | 0 |  | 1 | TRUE | wye
38 | LV_2518-1_0_5_load_112 | 48 | 0.00059381 | 0.00014882 | 0 | 0 |  | 1 | TRUE | wye
39 | LV_2518-1_0_5_load_25 | 49 | 0.0022372 | 0.00056069 | 0 | 0 |  | 1 | TRUE | wye
40 | LV_2518-1_0_5_load_26 | 50 | 0.0039377 | 0.00098688 | 0 | 0 |  | 1 | TRUE | wye
41 | LV_2518-1_0_5_load_27 | 51 | 0.00090893 | 0.0002278 | 0 | 0 |  | 1 | TRUE | wye
42 | LV_2518-1_0_5_load_136 | 53 | 0.001931 | 0.00048396 | 0 | 0 |  | 1 | TRUE | wye
43 | LV_2518-1_0_5_load_28 | 55 | 0.0011205 | 0.00028081 | 0 | 0 |  | 1 | TRUE | wye
44 | LV_2518-1_0_5_load_29 | 56 | 0.00064699 | 0.00016215 | 0 | 0 |  | 1 | TRUE | wye
45 | LV_2518-1_0_5_load_30 | 57 | 0.00097889 | 0.00024533 | 0 | 0 |  | 1 | TRUE | wye
46 | LV_2518-1_0_5_load_32 | 59 | 0.0011851 | 0.00029701 | 0 | 0 |  | 1 | TRUE | wye
47 | LV_2518-1_0_5_load_263 | 60 | 0.00066681 | 0.00016712 | 0 | 0 |  | 1 | TRUE | wye
48 | LV_2518-1_0_5_load_269 | 62 | 0.00094919 | 0.00023789 | 0 | 0 |  | 1 | TRUE | wye
49 | LV_2518-1_0_5_load_217 | 63 | 0.0006027 | 0.00015105 | 0 | 0 |  | 1 | TRUE | wye
50 | LV_2518-1_0_5_load_257 | 64 | 0.00069934 | 0.00017527 | 0 | 0 |  | 1 | TRUE | wye
51 | LV_2518-1_0_5_load_246 | 65 | 0.001645 | 0.00041228 | 0 | 0 |  | 1 | TRUE | wye
52 | LV_2518-1_0_5_load_244 | 66 | 0.00098845 | 0.00024773 | 0 | 0 |  | 1 | TRUE | wye
53 | LV_2518-1_0_5_load_270 | 67 | 0.002966 | 0.00074334 | 0 | 0 |  | 1 | TRUE | wye
54 | LV_2518-1_0_5_load_216 | 68 | 0.00070442 | 0.00017654 | 0 | 0 |  | 1 | TRUE | wye
55 | LV_2518-1_0_5_load_33 | 69 | 0.003205 | 0.00080325 | 0 | 0 |  | 1 | TRUE | wye
56 | LV_2518-1_0_5_load_34 | 70 | 0.0034518 | 0.00086511 | 0 | 0 |  | 1 | TRUE | wye
57 | LV_2518-1_0_5_load_260 | 73 | 0.0013525 | 0.00033896 | 0 | 0 |  | 1 | TRUE | wye
58 | LV_2518-1_0_5_load_222 | 75 | 0.0010376 | 0.00026005 | 0 | 0 |  | 1 | TRUE | wye
59 | LV_2518-1_0_5_load_221 | 76 | 0.0065736 | 0.0016475 | 0 | 0 |  | 1 | TRUE | wye
60 | LV_2518-1_0_5_load_37 | 77 | 0.0067239 | 0.0016852 | 0 | 0 |  | 1 | TRUE | wye
61 | LV_2518-1_0_5_load_38 | 78 | 0.00029397 | 7.3676e-05 | 0 | 0 |  | 1 | TRUE | wye
62 | LV_2518-1_0_5_load_39 | 79 | 0.0012472 | 0.00031257 | 0 | 0 |  | 1 | TRUE | wye
63 | LV_2518-1_0_5_load_40 | 80 | 0.0013246 | 0.00033198 | 0 | 0 |  | 1 | TRUE | wye
64 | LV_2518-1_0_5_load_41 | 81 | 0.0013242 | 0.00033187 | 0 | 0 |  | 1 | TRUE | wye
65 | LV_2518-1_0_5_load_89 | 82 | 0.00069445 | 0.00017405 | 0 | 0 |  | 1 | TRUE | wye
66 | LV_2518-1_0_5_load_97 | 83 | 0.0025786 | 0.00064627 | 0 | 0 |  | 1 | TRUE | wye
67 | LV_2518-1_0_5_load_90 | 84 | 0.00047577 | 0.00011924 | 0 | 0 |  | 1 | TRUE | wye
68 | LV_2518-1_0_5_load_95 | 85 | 0.00085501 | 0.00021429 | 0 | 0 |  | 1 | TRUE | wye
69 | LV_2518-1_0_5_load_42 | 86 | 0.0025522 | 0.00063964 | 0 | 0 |  | 1 | TRUE | wye
70 | LV_2518-1_0_5_load_43 | 87 | 0.00051113 | 0.0001281 | 0 | 0 |  | 1 | TRUE | wye
71 | LV_2518-1_0_5_load_45 | 89 | 0.00037299 | 9.3481e-05 | 0 | 0 |  | 1 | TRUE | wye
72 | LV_2518-1_0_5_load_46 | 90 | 0.0012896 | 0.00032321 | 0 | 0 |  | 1 | TRUE | wye
73 | LV_2518-1_0_5_load_47 | 91 | 0.003924 | 0.00098345 | 0 | 0 |  | 1 | TRUE | wye
74 | LV_2518-1_0_5_load_195 | 92 | 0.00099021 | 0.00024817 | 0 | 0 |  | 1 | TRUE | wye
75 | LV_2518-1_0_5_load_207 | 93 | 0.004683 | 0.0011737 | 0 | 0 |  | 1 | TRUE | wye
76 | LV_2518-1_0_5_load_193 | 94 | 0.0034286 | 0.00085929 | 0 | 0 |  | 1 | TRUE | wye
77 | LV_2518-1_0_5_load_48 | 96 | 0.0009278 | 0.00023253 | 0 | 0 |  | 1 | TRUE | wye
78 | LV_2518-1_0_5_load_49 | 97 | 0.0014399 | 0.00036087 | 0 | 0 |  | 1 | TRUE | wye
79 | LV_2518-1_0_5_load_50 | 98 | 0.00068453 | 0.00017156 | 0 | 0 |  | 1 | TRUE | wye
80 | LV_2518-1_0_5_load_51 | 99 | 0.0014544 | 0.0003645 | 0 | 0 |  | 1 | TRUE | wye
81 | LV_2518-1_0_5_load_182 | 101 | 0.00052181 | 0.00013078 | 0 | 0 |  | 1 | TRUE | wye
82 | LV_2518-1_0_5_load_178 | 102 | 0.0035174 | 0.00088155 | 0 | 0 |  | 1 | TRUE | wye
83 | LV_2518-1_0_5_load_235 | 103 | 0.0030825 | 0.00077256 | 0 | 0 |  | 1 | TRUE | wye
84 | LV_2518-1_0_5_load_53 | 105 | 0.0034649 | 0.0008684 | 0 | 0 |  | 1 | TRUE | wye
85 | LV_2518-1_0_5_load_54 | 106 | 0.002138 | 0.00053584 | 0 | 0 |  | 1 | TRUE | wye
86 | LV_2518-1_0_5_load_264 | 110 | 0.0012308 | 0.00030846 | 0 | 0 |  | 1 | TRUE | wye
87 | LV_2518-1_0_5_load_206 | 112 | 0.0018167 | 0.0004553 | 0 | 0 |  | 1 | TRUE | wye
88 | LV_2518-1_0_5_load_156 | 113 | 0.0043071 | 0.0010795 | 0 | 0 |  | 1 | TRUE | wye
89 | LV_2518-1_0_5_load_88 | 114 | 0.0041885 | 0.0010497 | 0 | 0 |  | 1 | TRUE | wye
90 | LV_2518-1_0_5_load_86 | 115 | 0.0016248 | 0.00040721 | 0 | 0 |  | 1 | TRUE | wye
91 | LV_2518-1_0_5_load_204 | 116 | 0.00201 | 0.00050375 | 0 | 0 |  | 1 | TRUE | wye
92 | LV_2518-1_0_5_load_155 | 117 | 0.002152 | 0.00053935 | 0 | 0 |  | 1 | TRUE | wye
93 | LV_2518-1_0_5_load_59 | 118 | 0.0031498 | 0.00078942 | 0 | 0 |  | 1 | TRUE | wye
94 | LV_2518-1_0_5_load_60 | 119 | 0.0020195 | 0.00050613 | 0 | 0 |  | 1 | TRUE | wye
95 | LV_2518-1_0_5_load_63 | 122 | 0.0026611 | 0.00066693 | 0 | 0 |  | 1 | TRUE | wye
96 | LV_2518-1_0_5_load_64 | 123 | 0.0018356 | 0.00046004 | 0 | 0 |  | 1 | TRUE | wye
97 | LV_2518-1_0_5_load_65 | 124 | 0.0012238 | 0.00030671 | 0 | 0 |  | 1 | TRUE | wye
98 | LV_2518-1_0_5_load_103 | 125 | 0.0011816 | 0.00029614 | 0 | 0 |  | 1 | TRUE | wye
99 | LV_2518-1_0_5_load_100 | 126 | 0.0022764 | 0.00057051 | 0 | 0 |  | 1 | TRUE | wye
100 | LV_2518-1_0_5_load_104 | 127 | 0.0018042 | 0.00045219 | 0 | 0 |  | 1 | TRUE | wye
101 | LV_2518-1_0_5_load_183 | 128 | 0.0015727 | 0.00039417 | 0 | 0 |  | 1 | TRUE | wye
102 | LV_2518-1_0_5_load_75 | 129 | 0.0019886 | 0.0004984 | 0 | 0 |  | 1 | TRUE | wye
103 | LV_2518-1_0_5_load_99 | 130 | 0.0034776 | 0.00087158 | 0 | 0 |  | 1 | TRUE | wye
104 | LV_2518-1_0_5_load_101 | 131 | 0.0009801 | 0.00024564 | 0 | 0 |  | 1 | TRUE | wye
105 | LV_2518-1_0_5_load_73 | 132 | 0.0017846 | 0.00044726 | 0 | 0 |  | 1 | TRUE | wye
106 | LV_2518-1_0_5_load_66 | 133 | 0.002353 | 0.00058972 | 0 | 0 |  | 1 | TRUE | wye
107 | LV_2518-1_0_5_load_69 | 136 | 0.0022308 | 0.00055908 | 0 | 0 |  | 1 | TRUE | wye
108 | LV_2518-1_0_5_load_71 | 137 | 0.0032631 | 0.00081781 | 0 | 0 |  | 1 | TRUE | wye
109 | LV_2518-1_0_5_load_72 | 138 | 0.0017988 | 0.00045083 | 0 | 0 |  | 1 | TRUE | wye
110 | LV_2518-1_0_5_load_218 | 139 | 0.0015309 | 0.00038369 | 0 | 0 |  | 1 | TRUE | wye
111 | LV_2518-1_0_5_load_184 | 140 | 0.0019319 | 0.00048417 | 0 | 0 |  | 1 | TRUE | wye
112 | LV_2518-1_0_5_load_268 | 141 | 0.00050811 | 0.00012735 | 0 | 0 |  | 1 | TRUE | wye
113 | LV_2518-1_0_5_load_219 | 142 | 0.0029128 | 0.00073002 | 0 | 0 |  | 1 | TRUE | wye
114 | LV_2518-1_0_5_load_74 | 143 | 0.0008682 | 0.00021759 | 0 | 0 |  | 1 | TRUE | wye
115 | LV_2518-1_0_5_load_76 | 144 | 0.00068918 | 0.00017273 | 0 | 0 |  | 1 | TRUE | wye
116 | LV_2518-1_0_5_load_249 | 145 | 0.001264 | 0.00031679 | 0 | 0 |  | 1 | TRUE | wye
117 | LV_2518-1_0_5_load_250 | 146 | 0.0020696 | 0.00051869 | 0 | 0 |  | 1 | TRUE | wye
118 | LV_2518-1_0_5_load_79 | 147 | 0.0040592 | 0.0010173 | 0 | 0 |  | 1 | TRUE | wye
119 | LV_2518-1_0_5_load_211 | 149 | 0.0057899 | 0.0014511 | 0 | 0 |  | 1 | TRUE | wye
120 | LV_2518-1_0_5_load_127 | 150 | 0.001511 | 0.00037869 | 0 | 0 |  | 1 | TRUE | wye
121 | LV_2518-1_0_5_load_259 | 151 | 0.00098294 | 0.00024635 | 0 | 0 |  | 1 | TRUE | wye
122 | LV_2518-1_0_5_load_81 | 153 | 0.0012884 | 0.0003229 | 0 | 0 |  | 1 | TRUE | wye
123 | LV_2518-1_0_5_load_82 | 154 | 0.0013323 | 0.00033391 | 0 | 0 |  | 1 | TRUE | wye
124 | LV_2518-1_0_5_load_83 | 155 | 0.00023013 | 5.7675e-05 | 0 | 0 |  | 1 | TRUE | wye
125 | LV_2518-1_0_5_load_84 | 156 | 0.0011809 | 0.00029596 | 0 | 0 |  | 1 | TRUE | wye
126 | LV_2518-1_0_5_load_85 | 157 | 0.0001555 | 3.8971e-05 | 0 | 0 |  | 1 | TRUE | wye
127 | LV_2518-1_0_5_load_132 | 158 | 0.00059843 | 0.00014998 | 0 | 0 |  | 1 | TRUE | wye
128 | LV_2518-1_0_5_load_143 | 159 | 0.00064601 | 0.00016191 | 0 | 0 |  | 1 | TRUE | wye
129 | LV_2518-1_0_5_load_130 | 160 | 0.0002083 | 5.2204e-05 | 0 | 0 |  | 1 | TRUE | wye
130 | LV_2518-1_0_5_load_144 | 161 | 0.0010161 | 0.00025466 | 0 | 0 |  | 1 | TRUE | wye
131 | LV_2518-1_0_5_load_225 | 163 | 0.0039751 | 0.00099624 | 0 | 0 |  | 1 | TRUE | wye
132 | LV_2518-1_0_5_load_252 | 164 | 0.0023494 | 0.00058881 | 0 | 0 |  | 1 | TRUE | wye
133 | LV_2518-1_0_5_load_138 | 167 | 0.00097347 | 0.00024397 | 0 | 0 |  | 1 | TRUE | wye
134 | LV_2518-1_0_5_load_94 | 168 | 0.0024067 | 0.00060318 | 0 | 0 |  | 1 | TRUE | wye
135 | LV_2518-1_0_5_load_98 | 170 | 0.00716 | 0.0017945 | 0 | 0 |  | 1 | TRUE | wye
136 | LV_2518-1_0_5_load_102 | 173 | 0.0018946 | 0.00047483 | 0 | 0 |  | 1 | TRUE | wye
137 | LV_2518-1_0_5_load_146 | 174 | 0.00082216 | 0.00020605 | 0 | 0 |  | 1 | TRUE | wye
138 | LV_2518-1_0_5_load_145 | 175 | 0.0011998 | 0.00030071 | 0 | 0 |  | 1 | TRUE | wye
139 | LV_2518-1_0_5_load_114 | 176 | 0.00077145 | 0.00019334 | 0 | 0 |  | 1 | TRUE | wye
140 | LV_2518-1_0_5_load_111 | 177 | 0.00088501 | 0.0002218 | 0 | 0 |  | 1 | TRUE | wye
141 | LV_2518-1_0_5_load_256 | 178 | 0.0028659 | 0.00071826 | 0 | 0 |  | 1 | TRUE | wye
142 | LV_2518-1_0_5_load_110 | 179 | 0.0016113 | 0.00040382 | 0 | 0 |  | 1 | TRUE | wye
143 | LV_2518-1_0_5_load_197 | 180 | 0.0040212 | 0.0010078 | 0 | 0 |  | 1 | TRUE | wye
144 | LV_2518-1_0_5_load_199 | 181 | 0.00098449 | 0.00024674 | 0 | 0 |  | 1 | TRUE | wye
145 | LV_2518-1_0_5_load_116 | 182 | 0.0018489 | 0.00046337 | 0 | 0 |  | 1 | TRUE | wye
146 | LV_2518-1_0_5_load_120 | 186 | 0.0016309 | 0.00040875 | 0 | 0 |  | 1 | TRUE | wye
147 | LV_2518-1_0_5_load_121 | 187 | 0.0013238 | 0.00033177 | 0 | 0 |  | 1 | TRUE | wye
148 | LV_2518-1_0_5_load_187 | 188 | 0.0058555 | 0.0014675 | 0 | 0 |  | 1 | TRUE | wye
149 | LV_2518-1_0_5_load_159 | 189 | 0.003283 | 0.00082278 | 0 | 0 |  | 1 | TRUE | wye
150 | LV_2518-1_0_5_load_214 | 191 | 0.00111 | 0.0002782 | 0 | 0 |  | 1 | TRUE | wye
151 | LV_2518-1_0_5_load_220 | 192 | 0.00082395 | 0.0002065 | 0 | 0 |  | 1 | TRUE | wye
152 | LV_2518-1_0_5_load_185 | 193 | 0.0027501 | 0.00068925 | 0 | 0 |  | 1 | TRUE | wye
153 | LV_2518-1_0_5_load_158 | 194 | 0.0012841 | 0.00032183 | 0 | 0 |  | 1 | TRUE | wye
154 | LV_2518-1_0_5_load_212 | 195 | 0.00073335 | 0.00018379 | 0 | 0 |  | 1 | TRUE | wye
155 | LV_2518-1_0_5_load_124 | 196 | 0.0084894 | 0.0021277 | 0 | 0 |  | 1 | TRUE | wye
156 | LV_2518-1_0_5_load_125 | 197 | 0.0028578 | 0.00071624 | 0 | 0 |  | 1 | TRUE | wye
157 | LV_2518-1_0_5_load_126 | 198 | 0.0053587 | 0.001343 | 0 | 0 |  | 1 | TRUE | wye
158 | LV_2518-1_0_5_load_208 | 200 | 0.0032914 | 0.0008249 | 0 | 0 |  | 1 | TRUE | wye
159 | LV_2518-1_0_5_load_262 | 202 | 0.004548 | 0.0011398 | 0 | 0 |  | 1 | TRUE | wye
160 | LV_2518-1_0_5_load_189 | 203 | 0.0019202 | 0.00048126 | 0 | 0 |  | 1 | TRUE | wye
161 | LV_2518-1_0_5_load_188 | 204 | 0.0033385 | 0.0008367 | 0 | 0 |  | 1 | TRUE | wye
162 | LV_2518-1_0_5_load_129 | 205 | 0.00022181 | 5.559e-05 | 0 | 0 |  | 1 | TRUE | wye
163 | LV_2518-1_0_5_load_133 | 207 | 0.00083195 | 0.00020851 | 0 | 0 |  | 1 | TRUE | wye
164 | LV_2518-1_0_5_load_134 | 208 | 0.0016365 | 0.00041015 | 0 | 0 |  | 1 | TRUE | wye
165 | LV_2518-1_0_5_load_171 | 209 | 0.00095797 | 0.00024009 | 0 | 0 |  | 1 | TRUE | wye
166 | LV_2518-1_0_5_load_237 | 210 | 0.0012704 | 0.0003184 | 0 | 0 |  | 1 | TRUE | wye
167 | LV_2518-1_0_5_load_274 | 213 | 0.0041636 | 0.0010435 | 0 | 0 |  | 1 | TRUE | wye
168 | LV_2518-1_0_5_load_233 | 214 | 0.0030799 | 0.0007719 | 0 | 0 |  | 1 | TRUE | wye
169 | LV_2518-1_0_5_load_231 | 215 | 0.0022401 | 0.00056141 | 0 | 0 |  | 1 | TRUE | wye
170 | LV_2518-1_0_5_load_232 | 216 | 0.00046726 | 0.00011711 | 0 | 0 |  | 1 | TRUE | wye
171 | LV_2518-1_0_5_load_141 | 218 | 0.010333 | 0.0025898 | 0 | 0 |  | 1 | TRUE | wye
172 | LV_2518-1_0_5_load_213 | 220 | 0.0004202 | 0.00010531 | 0 | 0 |  | 1 | TRUE | wye
173 | LV_2518-1_0_5_load_147 | 221 | 0.0013165 | 0.00032994 | 0 | 0 |  | 1 | TRUE | wye
174 | LV_2518-1_0_5_load_149 | 222 | 0.002359 | 0.00059123 | 0 | 0 |  | 1 | TRUE | wye
175 | LV_2518-1_0_5_load_150 | 223 | 0.0012381 | 0.00031029 | 0 | 0 |  | 1 | TRUE | wye
176 | LV_2518-1_0_5_load_152 | 225 | 0.0033774 | 0.00084646 | 0 | 0 |  | 1 | TRUE | wye
177 | LV_2518-1_0_5_load_153 | 226 | 0.00051761 | 0.00012973 | 0 | 0 |  | 1 | TRUE | wye
178 | LV_2518-1_0_5_load_154 | 227 | 0.0029471 | 0.00073861 | 0 | 0 |  | 1 | TRUE | wye
179 | LV_2518-1_0_5_load_253 | 228 | 0.00048268 | 0.00012097 | 0 | 0 |  | 1 | TRUE | wye
180 | LV_2518-1_0_5_load_254 | 229 | 0.00049179 | 0.00012325 | 0 | 0 |  | 1 | TRUE | wye
181 | LV_2518-1_0_5_load_157 | 230 | 0.011472 | 0.0028751 | 0 | 0 |  | 1 | TRUE | wye
182 | LV_2518-1_0_5_load_160 | 231 | 0.0039125 | 0.00098057 | 0 | 0 |  | 1 | TRUE | wye
183 | LV_2518-1_0_5_load_161 | 232 | 0.0025036 | 0.00062746 | 0 | 0 |  | 1 | TRUE | wye
184 | LV_2518-1_0_5_load_251 | 233 | 0.0014175 | 0.00035526 | 0 | 0 |  | 1 | TRUE | wye
185 | LV_2518-1_0_5_load_164 | 234 | 0.00068147 | 0.00017079 | 0 | 0 |  | 1 | TRUE | wye
186 | LV_2518-1_0_5_load_165 | 235 | 0.00060954 | 0.00015277 | 0 | 0 |  | 1 | TRUE | wye
187 | LV_2518-1_0_5_load_166 | 236 | 0.0081297 | 0.0020375 | 0 | 0 |  | 1 | TRUE | wye
188 | LV_2518-1_0_5_load_167 | 237 | 0.0040303 | 0.0010101 | 0 | 0 |  | 1 | TRUE | wye
189 | LV_2518-1_0_5_load_198 | 238 | 0.00095391 | 0.00023907 | 0 | 0 |  | 1 | TRUE | wye
190 | LV_2518-1_0_5_load_170 | 239 | 0.0012507 | 0.00031345 | 0 | 0 |  | 1 | TRUE | wye
191 | LV_2518-1_0_5_load_209 | 240 | 0.0016843 | 0.00042212 | 0 | 0 |  | 1 | TRUE | wye
192 | LV_2518-1_0_5_load_210 | 241 | 0.0014791 | 0.0003707 | 0 | 0 |  | 1 | TRUE | wye
193 | LV_2518-1_0_5_load_247 | 243 | 0.010977 | 0.002751 | 0 | 0 |  | 1 | TRUE | wye
194 | LV_2518-1_0_5_load_174 | 244 | 0.0033504 | 0.0008397 | 0 | 0 |  | 1 | TRUE | wye
195 | LV_2518-1_0_5_load_175 | 245 | 0.002633 | 0.0006599 | 0 | 0 |  | 1 | TRUE | wye
196 | LV_2518-1_0_5_load_176 | 246 | 0.0041628 | 0.0010433 | 0 | 0 |  | 1 | TRUE | wye
197 | LV_2518-1_0_5_load_177 | 247 | 0.0030579 | 0.00076638 | 0 | 0 |  | 1 | TRUE | wye
198 | LV_2518-1_0_5_load_181 | 249 | 0.0017804 | 0.0004462 | 0 | 0 |  | 1 | TRUE | wye
199 | LV_2518-1_0_5_load_243 | 250 | 0.0012629 | 0.00031651 | 0 | 0 |  | 1 | TRUE | wye
200 | LV_2518-1_0_5_load_240 | 251 | 0.0024089 | 0.00060372 | 0 | 0 |  | 1 | TRUE | wye
201 | LV_2518-1_0_5_load_196 | 252 | 0.0024676 | 0.00061845 | 0 | 0 |  | 1 | TRUE | wye
202 | LV_2518-1_0_5_load_272 | 253 | 0.0013144 | 0.00032943 | 0 | 0 |  | 1 | TRUE | wye
203 | LV_2518-1_0_5_load_241 | 254 | 0.001267 | 0.00031754 | 0 | 0 |  | 1 | TRUE | wye
204 | LV_2518-1_0_5_load_186 | 256 | 0.0012607 | 0.00031597 | 0 | 0 |  | 1 | TRUE | wye
205 | LV_2518-1_0_5_load_191 | 257 | 0.00097538 | 0.00024445 | 0 | 0 |  | 1 | TRUE | wye
206 | LV_2518-1_0_5_load_192 | 258 | 0.00073281 | 0.00018366 | 0 | 0 |  | 1 | TRUE | wye
207 | LV_2518-1_0_5_load_255 | 260 | 0.005491 | 0.0013762 | 0 | 0 |  | 1 | TRUE | wye
208 | LV_2518-1_0_5_load_202 | 261 | 0.0017683 | 0.00044317 | 0 | 0 |  | 1 | TRUE | wye
209 | LV_2518-1_0_5_load_203 | 262 | 0.00079604 | 0.00019951 | 0 | 0 |  | 1 | TRUE | wye
210 | LV_2518-1_0_5_load_205 | 263 | 0.0020538 | 0.00051474 | 0 | 0 |  | 1 | TRUE | wye
211 | LV_2518-1_0_5_load_266 | 264 | 0.01063 | 0.0026641 | 0 | 0 |  | 1 | TRUE | wye
212 | LV_2518-1_0_5_load_236 | 265 | 0.00055993 | 0.00014033 | 0 | 0 |  | 1 | TRUE | wye
213 | LV_2518-1_0_5_load_239 | 266 | 0.00043366 | 0.00010869 | 0 | 0 |  | 1 | TRUE | wye
214 | LV_2518-1_0_5_load_258 | 267 | 0.00075812 | 0.00019 | 0 | 0 |  | 1 | TRUE | wye
215 | LV_2518-1_0_5_load_271 | 268 | 0.0018465 | 0.00046279 | 0 | 0 |  | 1 | TRUE | wye

## ext_grid
| name | bus | vm_pu | va_degree | slack_weight | in_service
0 |  | 202 | 1 | 0 | 1 | TRUE

## line
| name | std_type | from_bus | to_bus | length_km | r_ohm_per_km | x_ohm_per_km | c_nf_per_km | g_us_per_km | max_i_ka | df | parallel | type | in_service
0 | LV_2518-1_0_5_line_0 |  | 0 | 1 | 0.026597 | 0.125 | 0.08 | 261 | 0 | 0.364 | 1 | 1 | cs | TRUE
1 | LV_2518-1_0_5_line_1 |  | 0 | 2 | 0.015408 | 0.125 | 0.08 | 261 | 0 | 0.364 | 1 | 1 | cs | TRUE
2 | LV_2518-1_0_5_line_2 |  | 1 | 3 | 0.018998 | 0.125 | 0.08 | 261 | 0 | 0.364 | 1 | 1 | cs | TRUE
3 | LV_2518-1_0_5_line_3 |  | 2 | 4 | 0.015925 | 0.125 | 0.08 | 261 | 0 | 0.364 | 1 | 1 | cs | TRUE
4 | LV_2518-1_0_5_line_4 |  | 2 | 5 | 0.0067633 | 0.125 | 0.08 | 261 | 0 | 0.364 | 1 | 1 | cs | TRUE
5 | LV_2518-1_0_5_line_5 |  | 3 | 6 | 0.017839 | 0.125 | 0.08 | 261 | 0 | 0.364 | 1 | 1 | cs | TRUE
6 | LV_2518-1_0_5_line_6 |  | 3 | 7 | 0.018297 | 0.125 | 0.08 | 261 | 0 | 0.364 | 1 | 1 | cs | TRUE
7 | LV_2518-1_0_5_line_7 |  | 4 | 8 | 0.00039046 | 0.125 | 0.08 | 261 | 0 | 0.364 | 1 | 1 | cs | TRUE
8 | LV_2518-1_0_5_line_8 |  | 5 | 9 | 0.030576 | 0.125 | 0.08 | 261 | 0 | 0.364 | 1 | 1 | cs | TRUE
9 | LV_2518-1_0_5_line_9 |  | 6 | 10 | 0.033884 | 0.125 | 0.08 | 261 | 0 | 0.364 | 1 | 1 | cs | TRUE
10 | LV_2518-1_0_5_line_10 |  | 6 | 11 | 0.014053 | 0.125 | 0.08 | 261 | 0 | 0.364 | 1 | 1 | cs | TRUE
11 | LV_2518-1_0_5_line_11 |  | 7 | 12 | 0.01041 | 0.125 | 0.08 | 261 | 0 | 0.364 | 1 | 1 | cs | TRUE
12 | LV_2518-1_0_5_line_12 |  | 8 | 13 | 0.019168 | 0.125 | 0.08 | 261 | 0 | 0.364 | 1 | 1 | cs | TRUE
13 | LV_2518-1_0_5_line_13 |  | 9 | 14 | 0.021838 | 0.125 | 0.08 | 261 | 0 | 0.364 | 1 | 1 | cs | TRUE
14 | LV_2518-1_0_5_line_14 |  | 10 | 151 | 0.011395 | 0.125 | 0.08 | 261 | 0 | 0.364 | 1 | 1 | cs | TRUE
15 | LV_2518-1_0_5_line_15 |  | 11 | 152 | 0.019902 | 0.125 | 0.08 | 261 | 0 | 0.364 | 1 | 1 | cs | TRUE
16 | LV_2518-1_0_5_line_16 |  | 12 | 147 | 0.00098683 | 0.125 | 0.08 | 261 | 0 | 0.364 | 1 | 1 | cs | TRUE
17 | LV_2518-1_0_5_line_17 |  | 13 | 233 | 0.0036449 | 0.125 | 0.08 | 261 | 0 | 0.364 | 1 | 1 | cs | TRUE
18 | LV_2518-1_0_5_line_18 |  | 14 | 134 | 0.013112 | 0.125 | 0.08 | 261 | 0 | 0.364 | 1 | 1 | cs | TRUE
19 | LV_2518-1_0_5_line_19 |  | 15 | 16 | 0.020637 | 0.125 | 0.08 | 261 | 0 | 0.364 | 1 | 1 | cs | TRUE
20 | LV_2518-1_0_5_line_20 |  | 15 | 17 | 0.019109 | 0.125 | 0.08 | 261 | 0 | 0.364 | 1 | 1 | cs | TRUE
21 | LV_2518-1_0_5_line_21 |  | 16 | 18 | 0.0040651 | 0.125 | 0.08 | 261 | 0 | 0.364 | 1 | 1 | cs | TRUE
22 | LV_2518-1_0_5_line_22 |  | 17 | 19 | 0.0054703 | 0.125 | 0.08 | 261 | 0 | 0.364 | 1 | 1 | cs | TRUE
23 | LV_2518-1_0_5_line_23 |  | 18 | 20 | 0.054825 | 0.125 | 0.08 | 261 | 0 | 0.364 | 1 | 1 | cs | TRUE
24 | LV_2518-1_0_5_line_24 |  | 20 | 21 | 0.056413 | 0.125 | 0.08 | 261 | 0 | 0.364 | 1 | 1 | cs | TRUE
25 | LV_2518-1_0_5_line_25 |  | 21 | 180 | 0.018909 | 0.125 | 0.08 | 261 | 0 | 0.364 | 1 | 1 | cs | TRUE
26 | LV_2518-1_0_5_line_26 |  | 21 | 181 | 0.013043 | 0.125 | 0.08 | 261 | 0 | 0.364 | 1 | 1 | cs | TRUE
27 | LV_2518-1_0_5_line_27 |  | 22 | 23 | 0.0191 | 0.125 | 0.08 | 261 | 0 | 0.364 | 1 | 4 | cs | TRUE
28 | LV_2518-1_0_5_line_28 |  | 22 | 24 | 0.0044377 | 0.125 | 0.08 | 261 | 0 | 0.364 | 1 | 4 | cs | TRUE
29 | LV_2518-1_0_5_line_29 |  | 23 | 25 | 0.0099362 | 0.125 | 0.08 | 261 | 0 | 0.364 | 1 | 4 | cs | TRUE
30 | LV_2518-1_0_5_line_30 |  | 24 | 26 | 0.0039889 | 0.125 | 0.08 | 261 | 0 | 0.364 | 1 | 4 | cs | TRUE
31 | LV_2518-1_0_5_line_31 |  | 25 | 27 | 0.014535 | 0.125 | 0.08 | 261 | 0 | 0.364 | 1 | 4 | cs | TRUE
32 | LV_2518-1_0_5_line_32 |  | 26 | 28 | 0.025518 | 0.125 | 0.08 | 261 | 0 | 0.364 | 1 | 4 | cs | TRUE
33 | LV_2518-1_0_5_line_33 |  | 27 | 29 | 0.020262 | 0.125 | 0.08 | 261 | 0 | 0.364 | 1 | 4 | cs | TRUE
34 | LV_2518-1_0_5_line_34 |  | 27 | 30 | 0.01533 | 0.125 | 0.08 | 261 | 0 | 0.364 | 1 | 4 | cs | TRUE
35 | LV_2518-1_0_5_line_35 |  | 28 | 31 | 0.027832 | 0.125 | 0.08 | 261 | 0 | 0.364 | 1 | 4 | cs | TRUE
36 | LV_2518-1_0_5_line_36 |  | 29 | 202 | 0.025655 | 0.125 | 0.08 | 261 | 0 | 0.364 | 1 | 4 | cs | TRUE
37 | LV_2518-1_0_5_line_37 |  | 30 | 219 | 0.021474 | 0.125 | 0.08 | 261 | 0 | 0.364 | 1 | 4 | cs | TRUE
38 | LV_2518-1_0_5_line_38 |  | 31 | 166 | 0.00087933 | 0.125 | 0.08 | 261 | 0 | 0.364 | 1 | 4 | cs | TRUE
39 | LV_2518-1_0_5_line_39 |  | 32 | 33 | 0.017888 | 0.125 | 0.08 | 261 | 0 | 0.364 | 1 | 1 | cs | TRUE
40 | LV_2518-1_0_5_line_40 |  | 32 | 34 | 0.026514 | 0.125 | 0.08 | 261 | 0 | 0.364 | 1 | 1 | cs | TRUE
41 | LV_2518-1_0_5_line_41 |  | 33 | 35 | 0.014365 | 0.125 | 0.08 | 261 | 0 | 0.364 | 1 | 1 | cs | TRUE
42 | LV_2518-1_0_5_line_42 |  | 34 | 36 | 0.017026 | 0.125 | 0.08 | 261 | 0 | 0.364 | 1 | 1 | cs | TRUE
43 | LV_2518-1_0_5_line_43 |  | 34 | 37 | 0.0063561 | 0.125 | 0.08 | 261 | 0 | 0.364 | 1 | 1 | cs | TRUE
44 | LV_2518-1_0_5_line_44 |  | 35 | 38 | 0.012104 | 0.125 | 0.08 | 261 | 0 | 0.364 | 1 | 1 | cs | TRUE
45 | LV_2518-1_0_5_line_45 |  | 36 | 39 | 0.022629 | 0.125 | 0.08 | 261 | 0 | 0.364 | 1 | 1 | cs | TRUE
46 | LV_2518-1_0_5_line_46 |  | 38 | 40 | 0.032515 | 0.125 | 0.08 | 261 | 0 | 0.364 | 1 | 2 | cs | TRUE
47 | LV_2518-1_0_5_line_47 |  | 38 | 41 | 0.058711 | 0.125 | 0.08 | 261 | 0 | 0.364 | 1 | 1 | cs | TRUE
48 | LV_2518-1_0_5_line_48 |  | 39 | 42 | 0.02321 | 0.125 | 0.08 | 261 | 0 | 0.364 | 1 | 1 | cs | TRUE
49 | LV_2518-1_0_5_line_49 |  | 40 | 166 | 0.039454 | 0.125 | 0.08 | 261 | 0 | 0.364 | 1 | 2 | cs | TRUE
50 | LV_2518-1_0_5_line_50 |  | 41 | 90 | 0.00060424 | 0.125 | 0.08 | 261 | 0 | 0.364 | 1 | 1 | cs | TRUE
51 | LV_2518-1_0_5_line_51 |  | 42 | 239 | 0.019245 | 0.125 | 0.08 | 261 | 0 | 0.364 | 1 | 1 | cs | TRUE
52 | LV_2518-1_0_5_line_52 |  | 43 | 44 | 0.026366 | 0.125 | 0.08 | 261 | 0 | 0.364 | 1 | 1 | cs | TRUE
53 | LV_2518-1_0_5_line_53 |  | 44 | 45 | 0.032721 | 0.125 | 0.08 | 261 | 0 | 0.364 | 1 | 1 | cs | TRUE
54 | LV_2518-1_0_5_line_54 |  | 45 | 46 | 0.014842 | 0.125 | 0.08 | 261 | 0 | 0.364 | 1 | 1 | cs | TRUE
55 | LV_2518-1_0_5_line_55 |  | 46 | 47 | 0.006236 | 0.125 | 0.08 | 261 | 0 | 0.364 | 1 | 4 | cs | TRUE
56 | LV_2518-1_0_5_line_56 |  | 46 | 48 | 0.041593 | 0.125 | 0.08 | 261 | 0 | 0.364 | 1 | 4 | cs | TRUE
57 | LV_2518-1_0_5_line_57 |  | 47 | 146 | 0.014858 | 0.125 | 0.08 | 261 | 0 | 0.364 | 1 | 4 | cs | TRUE
58 | LV_2518-1_0_5_line_58 |  | 48 | 177 | 0.016866 | 0.125 | 0.08 | 261 | 0 | 0.364 | 1 | 4 | cs | TRUE
59 | LV_2518-1_0_5_line_59 |  | 49 | 50 | 0.010262 | 0.125 | 0.08 | 261 | 0 | 0.364 | 1 | 1 | cs | TRUE
60 | LV_2518-1_0_5_line_60 |  | 50 | 51 | 0.047684 | 0.125 | 0.08 | 261 | 0 | 0.364 | 1 | 1 | cs | TRUE
61 | LV_2518-1_0_5_line_61 |  | 51 | 52 | 0.011241 | 0.125 | 0.08 | 261 | 0 | 0.364 | 1 | 1 | cs | TRUE
62 | LV_2518-1_0_5_line_62 |  | 52 | 53 | 0.04082 | 0.125 | 0.08 | 261 | 0 | 0.364 | 1 | 1 | cs | TRUE
63 | LV_2518-1_0_5_line_63 |  | 52 | 54 | 0.01286 | 0.125 | 0.08 | 261 | 0 | 0.364 | 1 | 1 | cs | TRUE
64 | LV_2518-1_0_5_line_64 |  | 53 | 213 | 0.020167 | 0.125 | 0.08 | 261 | 0 | 0.364 | 1 | 1 | cs | TRUE
65 | LV_2518-1_0_5_line_65 |  | 54 | 214 | 0.015945 | 0.125 | 0.08 | 261 | 0 | 0.364 | 1 | 1 | cs | TRUE
66 | LV_2518-1_0_5_line_66 |  | 54 | 215 | 0.022517 | 0.125 | 0.08 | 261 | 0 | 0.364 | 1 | 1 | cs | TRUE
67 | LV_2518-1_0_5_line_67 |  | 55 | 56 | 0.018355 | 0.125 | 0.08 | 261 | 0 | 0.364 | 1 | 1 | cs | TRUE
68 | LV_2518-1_0_5_line_68 |  | 55 | 57 | 0.025292 | 0.125 | 0.08 | 261 | 0 | 0.364 | 1 | 1 | cs | TRUE
69 | LV_2518-1_0_5_line_69 |  | 56 | 58 | 0.01928 | 0.125 | 0.08 | 261 | 0 | 0.364 | 1 | 1 | cs | TRUE
70 | LV_2518-1_0_5_line_70 |  | 57 | 59 | 0.0083478 | 0.125 | 0.08 | 261 | 0 | 0.364 | 1 | 1 | cs | TRUE
71 | LV_2518-1_0_5_line_71 |  | 58 | 60 | 0.011667 | 0.125 | 0.08 | 261 | 0 | 0.364 | 1 | 4 | cs | TRUE
72 | LV_2518-1_0_5_line_72 |  | 58 | 61 | 0.039728 | 0.125 | 0.08 | 261 | 0 | 0.364 | 1 | 4 | cs | TRUE
73 | LV_2518-1_0_5_line_73 |  | 59 | 62 | 0.0019622 | 0.125 | 0.08 | 261 | 0 | 0.364 | 1 | 1 | cs | TRUE
74 | LV_2518-1_0_5_line_74 |  | 59 | 63 | 0.044926 | 0.125 | 0.08 | 261 | 0 | 0.364 | 1 | 1 | cs | TRUE
75 | LV_2518-1_0_5_line_75 |  | 60 | 64 | 0.017572 | 0.125 | 0.08 | 261 | 0 | 0.364 | 1 | 4 | cs | TRUE
76 | LV_2518-1_0_5_line_76 |  | 61 | 65 | 0.005652 | 0.125 | 0.08 | 261 | 0 | 0.364 | 1 | 4 | cs | TRUE
77 | LV_2518-1_0_5_line_77 |  | 61 | 66 | 0.026427 | 0.125 | 0.08 | 261 | 0 | 0.364 | 1 | 4 | cs | TRUE
78 | LV_2518-1_0_5_line_78 |  | 62 | 67 | 0.011883 | 0.125 | 0.08 | 261 | 0 | 0.364 | 1 | 1 | cs | TRUE
79 | LV_2518-1_0_5_line_79 |  | 63 | 68 | 0.032593 | 0.125 | 0.08 | 261 | 0 | 0.364 | 1 | 1 | cs | TRUE
80 | LV_2518-1_0_5_line_80 |  | 64 | 178 | 0.0027427 | 0.125 | 0.08 | 261 | 0 | 0.364 | 1 | 4 | cs | TRUE
81 | LV_2518-1_0_5_line_81 |  | 65 | 265 | 0.01095 | 0.125 | 0.08 | 261 | 0 | 0.364 | 1 | 4 | cs | TRUE
82 | LV_2518-1_0_5_line_82 |  | 66 | 232 | 0.0047001 | 0.125 | 0.08 | 261 | 0 | 0.364 | 1 | 4 | cs | TRUE
83 | LV_2518-1_0_5_line_83 |  | 69 | 70 | 0.029666 | 0.125 | 0.08 | 261 | 0 | 0.364 | 1 | 4 | cs | TRUE
84 | LV_2518-1_0_5_line_84 |  | 69 | 71 | 0.057487 | 0.125 | 0.08 | 261 | 0 | 0.364 | 1 | 4 | cs | TRUE
85 | LV_2518-1_0_5_line_85 |  | 70 | 72 | 0.0042826 | 0.125 | 0.08 | 261 | 0 | 0.364 | 1 | 4 | cs | TRUE
86 | LV_2518-1_0_5_line_86 |  | 71 | 73 | 0.14662 | 0.125 | 0.08 | 261 | 0 | 0.364 | 1 | 4 | cs | TRUE
87 | LV_2518-1_0_5_line_87 |  | 72 | 75 | 0.02055 | 0.125 | 0.08 | 261 | 0 | 0.364 | 1 | 4 | cs | TRUE
88 | LV_2518-1_0_5_line_88 |  | 73 | 74 | 0.023557 | 0.125 | 0.08 | 261 | 0 | 0.364 | 1 | 4 | cs | TRUE
89 | LV_2518-1_0_5_line_89 |  | 74 | 165 | 0.01515 | 0.125 | 0.08 | 261 | 0 | 0.364 | 1 | 4 | cs | TRUE
90 | LV_2518-1_0_5_line_90 |  | 75 | 76 | 0.0083169 | 0.125 | 0.08 | 261 | 0 | 0.364 | 1 | 4 | cs | TRUE
91 | LV_2518-1_0_5_line_91 |  | 77 | 78 | 0.0008695 | 0.125 | 0.08 | 261 | 0 | 0.364 | 1 | 4 | cs | TRUE
92 | LV_2518-1_0_5_line_92 |  | 77 | 79 | 0.014416 | 0.125 | 0.08 | 261 | 0 | 0.364 | 1 | 4 | cs | TRUE
93 | LV_2518-1_0_5_line_93 |  | 78 | 80 | 0.018335 | 0.125 | 0.08 | 261 | 0 | 0.364 | 1 | 4 | cs | TRUE
94 | LV_2518-1_0_5_line_94 |  | 79 | 81 | 0.015114 | 0.125 | 0.08 | 261 | 0 | 0.364 | 1 | 4 | cs | TRUE
95 | LV_2518-1_0_5_line_95 |  | 80 | 82 | 0.027725 | 0.125 | 0.08 | 261 | 0 | 0.364 | 1 | 4 | cs | TRUE
96 | LV_2518-1_0_5_line_96 |  | 81 | 83 | 0.026743 | 0.125 | 0.08 | 261 | 0 | 0.364 | 1 | 4 | cs | TRUE
97 | LV_2518-1_0_5_line_97 |  | 82 | 84 | 0.014646 | 0.125 | 0.08 | 261 | 0 | 0.364 | 1 | 4 | cs | TRUE
98 | LV_2518-1_0_5_line_98 |  | 83 | 85 | 0.0043117 | 0.125 | 0.08 | 261 | 0 | 0.364 | 1 | 4 | cs | TRUE
99 | LV_2518-1_0_5_line_99 |  | 84 | 164 | 0.0029354 | 0.125 | 0.08 | 261 | 0 | 0.364 | 1 | 4 | cs | TRUE
100 | LV_2518-1_0_5_line_100 |  | 85 | 168 | 0.014354 | 0.125 | 0.08 | 261 | 0 | 0.364 | 1 | 4 | cs | TRUE
101 | LV_2518-1_0_5_line_101 |  | 86 | 87 | 0.016842 | 0.125 | 0.08 | 261 | 0 | 0.364 | 1 | 1 | cs | TRUE
102 | LV_2518-1_0_5_line_102 |  | 86 | 88 | 0.0093242 | 0.125 | 0.08 | 261 | 0 | 0.364 | 1 | 1 | cs | TRUE
103 | LV_2518-1_0_5_line_103 |  | 87 | 89 | 0.0084714 | 0.125 | 0.08 | 261 | 0 | 0.364 | 1 | 1 | cs | TRUE
104 | LV_2518-1_0_5_line_104 |  | 88 | 90 | 0.039266 | 0.125 | 0.08 | 261 | 0 | 0.364 | 1 | 1 | cs | TRUE
105 | LV_2518-1_0_5_line_105 |  | 88 | 91 | 0.019759 | 0.125 | 0.08 | 261 | 0 | 0.364 | 1 | 1 | cs | TRUE
106 | LV_2518-1_0_5_line_106 |  | 89 | 92 | 0.022467 | 0.125 | 0.08 | 261 | 0 | 0.364 | 1 | 1 | cs | TRUE
107 | LV_2518-1_0_5_line_107 |  | 91 | 93 | 0.035331 | 0.125 | 0.08 | 261 | 0 | 0.364 | 1 | 1 | cs | TRUE
108 | LV_2518-1_0_5_line_108 |  | 92 | 94 | 0.018177 | 0.125 | 0.08 | 261 | 0 | 0.364 | 1 | 1 | cs | TRUE
109 | LV_2518-1_0_5_line_109 |  | 93 | 95 | 0.06458 | 0.125 | 0.08 | 261 | 0 | 0.364 | 1 | 1 | cs | TRUE
110 | LV_2518-1_0_5_line_110 |  | 94 | 257 | 0.0069429 | 0.125 | 0.08 | 261 | 0 | 0.364 | 1 | 1 | cs | TRUE
111 | LV_2518-1_0_5_line_111 |  | 95 | 111 | 0.031742 | 0.125 | 0.08 | 261 | 0 | 0.364 | 1 | 1 | cs | TRUE
112 | LV_2518-1_0_5_line_112 |  | 95 | 107 | 0.03204 | 0.125 | 0.08 | 261 | 0 | 0.364 | 1 | 1 | cs | TRUE
113 | LV_2518-1_0_5_line_113 |  | 96 | 97 | 0.010138 | 0.125 | 0.08 | 261 | 0 | 0.364 | 1 | 1 | cs | TRUE
114 | LV_2518-1_0_5_line_114 |  | 96 | 98 | 0.0047147 | 0.125 | 0.08 | 261 | 0 | 0.364 | 1 | 1 | cs | TRUE
115 | LV_2518-1_0_5_line_115 |  | 97 | 99 | 0.004351 | 0.125 | 0.08 | 261 | 0 | 0.364 | 1 | 1 | cs | TRUE
116 | LV_2518-1_0_5_line_116 |  | 98 | 100 | 0.040008 | 0.125 | 0.08 | 261 | 0 | 0.364 | 1 | 1 | cs | TRUE
117 | LV_2518-1_0_5_line_117 |  | 100 | 101 | 0.002866 | 0.125 | 0.08 | 261 | 0 | 0.364 | 1 | 1 | cs | TRUE
118 | LV_2518-1_0_5_line_118 |  | 100 | 102 | 0.020257 | 0.125 | 0.08 | 261 | 0 | 0.364 | 1 | 1 | cs | TRUE
119 | LV_2518-1_0_5_line_119 |  | 101 | 103 | 0.028599 | 0.125 | 0.08 | 261 | 0 | 0.364 | 1 | 2 | cs | TRUE
120 | LV_2518-1_0_5_line_120 |  | 102 | 104 | 0.033241 | 0.125 | 0.08 | 261 | 0 | 0.364 | 1 | 1 | cs | TRUE
121 | LV_2518-1_0_5_line_121 |  | 103 | 255 | 0.025668 | 0.125 | 0.08 | 261 | 0 | 0.364 | 1 | 4 | cs | TRUE
122 | LV_2518-1_0_5_line_122 |  | 104 | 248 | 0.026608 | 0.125 | 0.08 | 261 | 0 | 0.364 | 1 | 1 | cs | TRUE
123 | LV_2518-1_0_5_line_123 |  | 104 | 249 | 0.022114 | 0.125 | 0.08 | 261 | 0 | 0.364 | 1 | 1 | cs | TRUE
124 | LV_2518-1_0_5_line_124 |  | 105 | 106 | 0.018584 | 0.125 | 0.08 | 261 | 0 | 0.364 | 1 | 1 | cs | TRUE
125 | LV_2518-1_0_5_line_125 |  | 105 | 107 | 0.020257 | 0.125 | 0.08 | 261 | 0 | 0.364 | 1 | 1 | cs | TRUE
126 | LV_2518-1_0_5_line_126 |  | 106 | 108 | 0.050033 | 0.125 | 0.08 | 261 | 0 | 0.364 | 1 | 1 | cs | TRUE
127 | LV_2518-1_0_5_line_127 |  | 107 | 109 | 0.037178 | 0.125 | 0.08 | 261 | 0 | 0.364 | 1 | 1 | cs | TRUE
128 | LV_2518-1_0_5_line_128 |  | 108 | 110 | 0.01277 | 0.125 | 0.08 | 261 | 0 | 0.364 | 1 | 1 | cs | TRUE
129 | LV_2518-1_0_5_line_129 |  | 109 | 112 | 0.012098 | 0.125 | 0.08 | 261 | 0 | 0.364 | 1 | 1 | cs | TRUE
130 | LV_2518-1_0_5_line_130 |  | 109 | 113 | 0.014992 | 0.125 | 0.08 | 261 | 0 | 0.364 | 1 | 1 | cs | TRUE
131 | LV_2518-1_0_5_line_131 |  | 111 | 114 | 0.013847 | 0.125 | 0.08 | 261 | 0 | 0.364 | 1 | 1 | cs | TRUE
132 | LV_2518-1_0_5_line_132 |  | 111 | 115 | 0.023919 | 0.125 | 0.08 | 261 | 0 | 0.364 | 1 | 1 | cs | TRUE
133 | LV_2518-1_0_5_line_133 |  | 112 | 116 | 0.032109 | 0.125 | 0.08 | 261 | 0 | 0.364 | 1 | 1 | cs | TRUE
134 | LV_2518-1_0_5_line_134 |  | 113 | 117 | 0.0033369 | 0.125 | 0.08 | 261 | 0 | 0.364 | 1 | 1 | cs | TRUE
135 | LV_2518-1_0_5_line_135 |  | 114 | 162 | 0.016784 | 0.125 | 0.08 | 261 | 0 | 0.364 | 1 | 1 | cs | TRUE
136 | LV_2518-1_0_5_line_136 |  | 116 | 261 | 0.0075427 | 0.125 | 0.08 | 261 | 0 | 0.364 | 1 | 1 | cs | TRUE
137 | LV_2518-1_0_5_line_137 |  | 117 | 230 | 0.022311 | 0.125 | 0.08 | 261 | 0 | 0.364 | 1 | 1 | cs | TRUE
138 | LV_2518-1_0_5_line_138 |  | 118 | 119 | 0.0028136 | 0.125 | 0.08 | 261 | 0 | 0.364 | 1 | 4 | cs | TRUE
139 | LV_2518-1_0_5_line_139 |  | 118 | 120 | 0.039801 | 0.125 | 0.08 | 261 | 0 | 0.364 | 1 | 4 | cs | TRUE
140 | LV_2518-1_0_5_line_140 |  | 119 | 121 | 0.014029 | 0.125 | 0.08 | 261 | 0 | 0.364 | 1 | 4 | cs | TRUE
141 | LV_2518-1_0_5_line_141 |  | 120 | 122 | 0.010587 | 0.125 | 0.08 | 261 | 0 | 0.364 | 1 | 1 | cs | TRUE
142 | LV_2518-1_0_5_line_142 |  | 120 | 123 | 0.021324 | 0.125 | 0.08 | 261 | 0 | 0.364 | 1 | 1 | cs | TRUE
143 | LV_2518-1_0_5_line_143 |  | 120 | 124 | 0.011296 | 0.125 | 0.08 | 261 | 0 | 0.364 | 1 | 4 | cs | TRUE
144 | LV_2518-1_0_5_line_144 |  | 121 | 125 | 0.035662 | 0.125 | 0.08 | 261 | 0 | 0.364 | 1 | 4 | cs | TRUE
145 | LV_2518-1_0_5_line_145 |  | 121 | 126 | 0.01052 | 0.125 | 0.08 | 261 | 0 | 0.364 | 1 | 1 | cs | TRUE
146 | LV_2518-1_0_5_line_146 |  | 122 | 127 | 0.0067938 | 0.125 | 0.08 | 261 | 0 | 0.364 | 1 | 1 | cs | TRUE
147 | LV_2518-1_0_5_line_147 |  | 123 | 128 | 0.018196 | 0.125 | 0.08 | 261 | 0 | 0.364 | 1 | 1 | cs | TRUE
148 | LV_2518-1_0_5_line_148 |  | 124 | 129 | 0.028988 | 0.125 | 0.08 | 261 | 0 | 0.364 | 1 | 4 | cs | TRUE
149 | LV_2518-1_0_5_line_149 |  | 125 | 130 | 0.027098 | 0.125 | 0.08 | 261 | 0 | 0.364 | 1 | 4 | cs | TRUE
150 | LV_2518-1_0_5_line_150 |  | 126 | 131 | 0.010485 | 0.125 | 0.08 | 261 | 0 | 0.364 | 1 | 1 | cs | TRUE
151 | LV_2518-1_0_5_line_151 |  | 129 | 132 | 0.0026649 | 0.125 | 0.08 | 261 | 0 | 0.364 | 1 | 4 | cs | TRUE
152 | LV_2518-1_0_5_line_152 |  | 130 | 169 | 0.01557 | 0.125 | 0.08 | 261 | 0 | 0.364 | 1 | 4 | cs | TRUE
153 | LV_2518-1_0_5_line_153 |  | 131 | 173 | 0.036018 | 0.125 | 0.08 | 261 | 0 | 0.364 | 1 | 1 | cs | TRUE
154 | LV_2518-1_0_5_line_154 |  | 132 | 143 | 0.024657 | 0.125 | 0.08 | 261 | 0 | 0.364 | 1 | 4 | cs | TRUE
155 | LV_2518-1_0_5_line_155 |  | 133 | 134 | 0.03477 | 0.125 | 0.08 | 261 | 0 | 0.364 | 1 | 1 | cs | TRUE
156 | LV_2518-1_0_5_line_156 |  | 133 | 135 | 0.015876 | 0.125 | 0.08 | 261 | 0 | 0.364 | 1 | 1 | cs | TRUE
157 | LV_2518-1_0_5_line_157 |  | 134 | 136 | 0.0050555 | 0.125 | 0.08 | 261 | 0 | 0.364 | 1 | 1 | cs | TRUE
158 | LV_2518-1_0_5_line_158 |  | 135 | 137 | 0.041865 | 0.125 | 0.08 | 261 | 0 | 0.364 | 1 | 1 | cs | TRUE
159 | LV_2518-1_0_5_line_159 |  | 135 | 138 | 0.021474 | 0.125 | 0.08 | 261 | 0 | 0.364 | 1 | 1 | cs | TRUE
160 | LV_2518-1_0_5_line_160 |  | 136 | 139 | 0.015998 | 0.125 | 0.08 | 261 | 0 | 0.364 | 1 | 1 | cs | TRUE
161 | LV_2518-1_0_5_line_161 |  | 137 | 140 | 0.024966 | 0.125 | 0.08 | 261 | 0 | 0.364 | 1 | 1 | cs | TRUE
162 | LV_2518-1_0_5_line_162 |  | 138 | 141 | 0.010383 | 0.125 | 0.08 | 261 | 0 | 0.364 | 1 | 1 | cs | TRUE
163 | LV_2518-1_0_5_line_163 |  | 139 | 142 | 0.020518 | 0.125 | 0.08 | 261 | 0 | 0.364 | 1 | 1 | cs | TRUE
164 | LV_2518-1_0_5_line_164 |  | 142 | 192 | 0.0085124 | 0.125 | 0.08 | 261 | 0 | 0.364 | 1 | 1 | cs | TRUE
165 | LV_2518-1_0_5_line_165 |  | 143 | 144 | 0.00069662 | 0.125 | 0.08 | 261 | 0 | 0.364 | 1 | 4 | cs | TRUE
166 | LV_2518-1_0_5_line_166 |  | 144 | 145 | 0.0053994 | 0.125 | 0.08 | 261 | 0 | 0.364 | 1 | 4 | cs | TRUE
167 | LV_2518-1_0_5_line_167 |  | 145 | 146 | 0.014877 | 0.125 | 0.08 | 261 | 0 | 0.364 | 1 | 4 | cs | TRUE
168 | LV_2518-1_0_5_line_168 |  | 147 | 148 | 0.026603 | 0.125 | 0.08 | 261 | 0 | 0.364 | 1 | 1 | cs | TRUE
169 | LV_2518-1_0_5_line_169 |  | 148 | 149 | 0.0053642 | 0.125 | 0.08 | 261 | 0 | 0.364 | 1 | 1 | cs | TRUE
170 | LV_2518-1_0_5_line_170 |  | 148 | 150 | 0.030668 | 0.125 | 0.08 | 261 | 0 | 0.364 | 1 | 4 | cs | TRUE
171 | LV_2518-1_0_5_line_171 |  | 149 | 214 | 0.034624 | 0.125 | 0.08 | 261 | 0 | 0.364 | 1 | 1 | cs | TRUE
172 | LV_2518-1_0_5_line_172 |  | 150 | 197 | 0.0038241 | 0.125 | 0.08 | 261 | 0 | 0.364 | 1 | 4 | cs | TRUE
173 | LV_2518-1_0_5_line_173 |  | 152 | 179 | 0.015952 | 0.125 | 0.08 | 261 | 0 | 0.364 | 1 | 1 | cs | TRUE
174 | LV_2518-1_0_5_line_174 |  | 153 | 154 | 0.0069203 | 0.125 | 0.08 | 261 | 0 | 0.364 | 1 | 1 | cs | TRUE
175 | LV_2518-1_0_5_line_175 |  | 153 | 155 | 0.0042339 | 0.125 | 0.08 | 261 | 0 | 0.364 | 1 | 1 | cs | TRUE
176 | LV_2518-1_0_5_line_176 |  | 154 | 156 | 0.0033839 | 0.125 | 0.08 | 261 | 0 | 0.364 | 1 | 1 | cs | TRUE
177 | LV_2518-1_0_5_line_177 |  | 155 | 157 | 0.017042 | 0.125 | 0.08 | 261 | 0 | 0.364 | 1 | 1 | cs | TRUE
178 | LV_2518-1_0_5_line_178 |  | 156 | 158 | 0.0058199 | 0.125 | 0.08 | 261 | 0 | 0.364 | 1 | 1 | cs | TRUE
179 | LV_2518-1_0_5_line_179 |  | 157 | 159 | 0.012167 | 0.125 | 0.08 | 261 | 0 | 0.364 | 1 | 1 | cs | TRUE
180 | LV_2518-1_0_5_line_180 |  | 158 | 160 | 0.011656 | 0.125 | 0.08 | 261 | 0 | 0.364 | 1 | 1 | cs | TRUE
181 | LV_2518-1_0_5_line_181 |  | 159 | 161 | 0.025482 | 0.125 | 0.08 | 261 | 0 | 0.364 | 1 | 1 | cs | TRUE
182 | LV_2518-1_0_5_line_182 |  | 160 | 205 | 0.0089899 | 0.125 | 0.08 | 261 | 0 | 0.364 | 1 | 1 | cs | TRUE
183 | LV_2518-1_0_5_line_183 |  | 161 | 219 | 0.02453 | 0.125 | 0.08 | 261 | 0 | 0.364 | 1 | 1 | cs | TRUE
184 | LV_2518-1_0_5_line_184 |  | 162 | 163 | 0.014121 | 0.125 | 0.08 | 261 | 0 | 0.364 | 1 | 1 | cs | TRUE
185 | LV_2518-1_0_5_line_185 |  | 163 | 247 | 0.012558 | 0.125 | 0.08 | 261 | 0 | 0.364 | 1 | 1 | cs | TRUE
186 | LV_2518-1_0_5_line_186 |  | 164 | 165 | 0.025073 | 0.125 | 0.08 | 261 | 0 | 0.364 | 1 | 4 | cs | TRUE
187 | LV_2518-1_0_5_line_187 |  | 165 | 221 | 0.022718 | 0.125 | 0.08 | 261 | 0 | 0.364 | 1 | 1 | cs | TRUE
188 | LV_2518-1_0_5_line_188 |  | 166 | 167 | 0.038749 | 0.125 | 0.08 | 261 | 0 | 0.364 | 1 | 1 | cs | TRUE
189 | LV_2518-1_0_5_line_189 |  | 167 | 217 | 0.029401 | 0.125 | 0.08 | 261 | 0 | 0.364 | 1 | 1 | cs | TRUE
190 | LV_2518-1_0_5_line_190 |  | 168 | 169 | 0.0045937 | 0.125 | 0.08 | 261 | 0 | 0.364 | 1 | 4 | cs | TRUE
191 | LV_2518-1_0_5_line_191 |  | 170 | 171 | 0.0074133 | 0.125 | 0.08 | 261 | 0 | 0.364 | 1 | 1 | cs | TRUE
192 | LV_2518-1_0_5_line_192 |  | 171 | 172 | 0.004097 | 0.125 | 0.08 | 261 | 0 | 0.364 | 1 | 1 | cs | TRUE
193 | LV_2518-1_0_5_line_193 |  | 172 | 176 | 0.021263 | 0.125 | 0.08 | 261 | 0 | 0.364 | 1 | 4 | cs | TRUE
194 | LV_2518-1_0_5_line_194 |  | 172 | 177 | 0.036506 | 0.125 | 0.08 | 261 | 0 | 0.364 | 1 | 4 | cs | TRUE
195 | LV_2518-1_0_5_line_195 |  | 174 | 175 | 0.0022832 | 0.125 | 0.08 | 261 | 0 | 0.364 | 1 | 1 | cs | TRUE
196 | LV_2518-1_0_5_line_196 |  | 175 | 221 | 0.022106 | 0.125 | 0.08 | 261 | 0 | 0.364 | 1 | 1 | cs | TRUE
197 | LV_2518-1_0_5_line_197 |  | 176 | 178 | 0.043929 | 0.125 | 0.08 | 261 | 0 | 0.364 | 1 | 4 | cs | TRUE
198 | LV_2518-1_0_5_line_198 |  | 180 | 252 | 0.029789 | 0.125 | 0.08 | 261 | 0 | 0.364 | 1 | 1 | cs | TRUE
199 | LV_2518-1_0_5_line_199 |  | 181 | 238 | 0.020955 | 0.125 | 0.08 | 261 | 0 | 0.364 | 1 | 1 | cs | TRUE
200 | LV_2518-1_0_5_line_200 |  | 182 | 183 | 0.032153 | 0.125 | 0.08 | 261 | 0 | 0.364 | 1 | 4 | cs | TRUE
201 | LV_2518-1_0_5_line_201 |  | 182 | 184 | 0.0019046 | 0.125 | 0.08 | 261 | 0 | 0.364 | 1 | 4 | cs | TRUE
202 | LV_2518-1_0_5_line_202 |  | 183 | 185 | 0.025771 | 0.125 | 0.08 | 261 | 0 | 0.364 | 1 | 4 | cs | TRUE
203 | LV_2518-1_0_5_line_203 |  | 183 | 186 | 0.02416 | 0.125 | 0.08 | 261 | 0 | 0.364 | 1 | 4 | cs | TRUE
204 | LV_2518-1_0_5_line_204 |  | 184 | 187 | 0.0047921 | 0.125 | 0.08 | 261 | 0 | 0.364 | 1 | 4 | cs | TRUE
205 | LV_2518-1_0_5_line_205 |  | 185 | 188 | 0.0048578 | 0.125 | 0.08 | 261 | 0 | 0.364 | 1 | 4 | cs | TRUE
206 | LV_2518-1_0_5_line_206 |  | 186 | 189 | 0.020846 | 0.125 | 0.08 | 261 | 0 | 0.364 | 1 | 4 | cs | TRUE
207 | LV_2518-1_0_5_line_207 |  | 187 | 190 | 0.019306 | 0.125 | 0.08 | 261 | 0 | 0.364 | 1 | 4 | cs | TRUE
208 | LV_2518-1_0_5_line_208 |  | 188 | 193 | 0.0073352 | 0.125 | 0.08 | 261 | 0 | 0.364 | 1 | 4 | cs | TRUE
209 | LV_2518-1_0_5_line_209 |  | 189 | 194 | 0.018422 | 0.125 | 0.08 | 261 | 0 | 0.364 | 1 | 4 | cs | TRUE
210 | LV_2518-1_0_5_line_210 |  | 190 | 191 | 0.015043 | 0.125 | 0.08 | 261 | 0 | 0.364 | 1 | 4 | cs | TRUE
211 | LV_2518-1_0_5_line_211 |  | 191 | 195 | 0.0036277 | 0.125 | 0.08 | 261 | 0 | 0.364 | 1 | 4 | cs | TRUE
212 | LV_2518-1_0_5_line_212 |  | 193 | 256 | 0.011685 | 0.125 | 0.08 | 261 | 0 | 0.364 | 1 | 4 | cs | TRUE
213 | LV_2518-1_0_5_line_213 |  | 194 | 231 | 0.014194 | 0.125 | 0.08 | 261 | 0 | 0.364 | 1 | 4 | cs | TRUE
214 | LV_2518-1_0_5_line_214 |  | 195 | 220 | 0.0038331 | 0.125 | 0.08 | 261 | 0 | 0.364 | 1 | 4 | cs | TRUE
215 | LV_2518-1_0_5_line_215 |  | 196 | 197 | 0.021935 | 0.125 | 0.08 | 261 | 0 | 0.364 | 1 | 4 | cs | TRUE
216 | LV_2518-1_0_5_line_216 |  | 196 | 198 | 0.015642 | 0.125 | 0.08 | 261 | 0 | 0.364 | 1 | 4 | cs | TRUE
217 | LV_2518-1_0_5_line_217 |  | 198 | 199 | 0.007308 | 0.125 | 0.08 | 261 | 0 | 0.364 | 1 | 4 | cs | TRUE
218 | LV_2518-1_0_5_line_218 |  | 199 | 200 | 0.020659 | 0.125 | 0.08 | 261 | 0 | 0.364 | 1 | 4 | cs | TRUE
219 | LV_2518-1_0_5_line_219 |  | 200 | 204 | 0.0025753 | 0.125 | 0.08 | 261 | 0 | 0.364 | 1 | 4 | cs | TRUE
220 | LV_2518-1_0_5_line_220 |  | 201 | 202 | 0.0017684 | 0.125 | 0.08 | 261 | 0 | 0.364 | 1 | 1 | cs | TRUE
221 | LV_2518-1_0_5_line_221 |  | 201 | 203 | 0.016173 | 0.125 | 0.08 | 261 | 0 | 0.364 | 1 | 1 | cs | TRUE
222 | LV_2518-1_0_5_line_222 |  | 203 | 225 | 0.0086741 | 0.125 | 0.08 | 261 | 0 | 0.364 | 1 | 1 | cs | TRUE
223 | LV_2518-1_0_5_line_223 |  | 204 | 256 | 0.025303 | 0.125 | 0.08 | 261 | 0 | 0.364 | 1 | 4 | cs | TRUE
224 | LV_2518-1_0_5_line_224 |  | 205 | 206 | 0.0074603 | 0.125 | 0.08 | 261 | 0 | 0.364 | 1 | 1 | cs | TRUE
225 | LV_2518-1_0_5_line_225 |  | 206 | 207 | 0.01114 | 0.125 | 0.08 | 261 | 0 | 0.364 | 1 | 1 | cs | TRUE
226 | LV_2518-1_0_5_line_226 |  | 206 | 208 | 0.021026 | 0.125 | 0.08 | 261 | 0 | 0.364 | 1 | 1 | cs | TRUE
227 | LV_2518-1_0_5_line_227 |  | 207 | 209 | 0.060248 | 0.125 | 0.08 | 261 | 0 | 0.364 | 1 | 1 | cs | TRUE
228 | LV_2518-1_0_5_line_228 |  | 208 | 210 | 0.022913 | 0.125 | 0.08 | 261 | 0 | 0.364 | 1 | 1 | cs | TRUE
229 | LV_2518-1_0_5_line_229 |  | 209 | 211 | 0.046548 | 0.125 | 0.08 | 261 | 0 | 0.364 | 1 | 1 | cs | TRUE
230 | LV_2518-1_0_5_line_230 |  | 210 | 212 | 0.006941 | 0.125 | 0.08 | 261 | 0 | 0.364 | 1 | 1 | cs | TRUE
231 | LV_2518-1_0_5_line_231 |  | 211 | 242 | 0.051248 | 0.125 | 0.08 | 261 | 0 | 0.364 | 1 | 1 | cs | TRUE
232 | LV_2518-1_0_5_line_232 |  | 212 | 266 | 0.048063 | 0.125 | 0.08 | 261 | 0 | 0.364 | 1 | 1 | cs | TRUE
233 | LV_2518-1_0_5_line_233 |  | 215 | 216 | 0.0091517 | 0.125 | 0.08 | 261 | 0 | 0.364 | 1 | 1 | cs | TRUE
234 | LV_2518-1_0_5_line_234 |  | 217 | 218 | 0.044868 | 0.125 | 0.08 | 261 | 0 | 0.364 | 1 | 1 | cs | TRUE
235 | LV_2518-1_0_5_line_235 |  | 219 | 220 | 0.018954 | 0.125 | 0.08 | 261 | 0 | 0.364 | 1 | 4 | cs | TRUE
236 | LV_2518-1_0_5_line_236 |  | 222 | 223 | 0.012652 | 0.125 | 0.08 | 261 | 0 | 0.364 | 1 | 1 | cs | TRUE
237 | LV_2518-1_0_5_line_237 |  | 222 | 224 | 0.022989 | 0.125 | 0.08 | 261 | 0 | 0.364 | 1 | 1 | cs | TRUE
238 | LV_2518-1_0_5_line_238 |  | 223 | 225 | 0.0054243 | 0.125 | 0.08 | 261 | 0 | 0.364 | 1 | 1 | cs | TRUE
239 | LV_2518-1_0_5_line_239 |  | 224 | 226 | 0.016163 | 0.125 | 0.08 | 261 | 0 | 0.364 | 1 | 1 | cs | TRUE
240 | LV_2518-1_0_5_line_240 |  | 224 | 227 | 0.037796 | 0.125 | 0.08 | 261 | 0 | 0.364 | 1 | 1 | cs | TRUE
241 | LV_2518-1_0_5_line_241 |  | 226 | 228 | 0.0027061 | 0.125 | 0.08 | 261 | 0 | 0.364 | 1 | 1 | cs | TRUE
242 | LV_2518-1_0_5_line_242 |  | 228 | 229 | 0.021675 | 0.125 | 0.08 | 261 | 0 | 0.364 | 1 | 1 | cs | TRUE
243 | LV_2518-1_0_5_line_243 |  | 231 | 232 | 0.023698 | 0.125 | 0.08 | 261 | 0 | 0.364 | 1 | 4 | cs | TRUE
244 | LV_2518-1_0_5_line_244 |  | 234 | 235 | 0.0050484 | 0.125 | 0.08 | 261 | 0 | 0.364 | 1 | 1 | cs | TRUE
245 | LV_2518-1_0_5_line_245 |  | 234 | 236 | 0.0016315 | 0.125 | 0.08 | 261 | 0 | 0.364 | 1 | 1 | cs | TRUE
246 | LV_2518-1_0_5_line_246 |  | 235 | 237 | 0.029859 | 0.125 | 0.08 | 261 | 0 | 0.364 | 1 | 1 | cs | TRUE
247 | LV_2518-1_0_5_line_247 |  | 237 | 238 | 0.0068161 | 0.125 | 0.08 | 261 | 0 | 0.364 | 1 | 1 | cs | TRUE
248 | LV_2518-1_0_5_line_248 |  | 239 | 240 | 0.017018 | 0.125 | 0.08 | 261 | 0 | 0.364 | 1 | 1 | cs | TRUE
249 | LV_2518-1_0_5_line_249 |  | 240 | 241 | 0.029225 | 0.125 | 0.08 | 261 | 0 | 0.364 | 1 | 1 | cs | TRUE
250 | LV_2518-1_0_5_line_250 |  | 241 | 264 | 0.0014832 | 0.125 | 0.08 | 261 | 0 | 0.364 | 1 | 1 | cs | TRUE
251 | LV_2518-1_0_5_line_251 |  | 242 | 243 | 0.038881 | 0.125 | 0.08 | 261 | 0 | 0.364 | 1 | 1 | cs | TRUE
252 | LV_2518-1_0_5_line_252 |  | 244 | 245 | 0.025257 | 0.125 | 0.08 | 261 | 0 | 0.364 | 1 | 1 | cs | TRUE
253 | LV_2518-1_0_5_line_253 |  | 244 | 246 | 0.0097503 | 0.125 | 0.08 | 261 | 0 | 0.364 | 1 | 1 | cs | TRUE
254 | LV_2518-1_0_5_line_254 |  | 245 | 247 | 0.010019 | 0.125 | 0.08 | 261 | 0 | 0.364 | 1 | 1 | cs | TRUE
255 | LV_2518-1_0_5_line_255 |  | 248 | 250 | 0.053751 | 0.125 | 0.08 | 261 | 0 | 0.364 | 1 | 1 | cs | TRUE
256 | LV_2518-1_0_5_line_256 |  | 248 | 251 | 0.019972 | 0.125 | 0.08 | 261 | 0 | 0.364 | 1 | 1 | cs | TRUE
257 | LV_2518-1_0_5_line_257 |  | 249 | 252 | 0.023757 | 0.125 | 0.08 | 261 | 0 | 0.364 | 1 | 1 | cs | TRUE
258 | LV_2518-1_0_5_line_258 |  | 250 | 253 | 0.030232 | 0.125 | 0.08 | 261 | 0 | 0.364 | 1 | 1 | cs | TRUE
259 | LV_2518-1_0_5_line_259 |  | 251 | 254 | 0.0086612 | 0.125 | 0.08 | 261 | 0 | 0.364 | 1 | 1 | cs | TRUE
260 | LV_2518-1_0_5_line_260 |  | 253 | 268 | 0.033319 | 0.125 | 0.08 | 261 | 0 | 0.364 | 1 | 1 | cs | TRUE
261 | LV_2518-1_0_5_line_261 |  | 255 | 265 | 0.009082 | 0.125 | 0.08 | 261 | 0 | 0.364 | 1 | 4 | cs | TRUE
262 | LV_2518-1_0_5_line_262 |  | 257 | 258 | 0.022615 | 0.125 | 0.08 | 261 | 0 | 0.364 | 1 | 1 | cs | TRUE
263 | LV_2518-1_0_5_line_263 |  | 258 | 259 | 0.017433 | 0.125 | 0.08 | 261 | 0 | 0.364 | 1 | 1 | cs | TRUE
264 | LV_2518-1_0_5_line_264 |  | 259 | 260 | 0.018421 | 0.125 | 0.08 | 261 | 0 | 0.364 | 1 | 1 | cs | TRUE
265 | LV_2518-1_0_5_line_265 |  | 261 | 262 | 0.0042489 | 0.125 | 0.08 | 261 | 0 | 0.364 | 1 | 1 | cs | TRUE
266 | LV_2518-1_0_5_line_266 |  | 262 | 263 | 0.011776 | 0.125 | 0.08 | 261 | 0 | 0.364 | 1 | 1 | cs | TRUE
267 | LV_2518-1_0_5_line_267 |  | 266 | 267 | 0.0097798 | 0.125 | 0.08 | 261 | 0 | 0.364 | 1 | 1 | cs | TRUE

## trafo
| name | std_type | hv_bus | lv_bus | sn_mva | vn_hv_kv | vn_lv_kv | vk_percent | vkr_percent | pfe_kw | i0_percent | shift_degree | tap_side | tap_neutral | tap_min | tap_max | tap_step_percent | tap_step_degree | tap_pos | tap_phase_shifter | parallel | df | in_service
0 | LV_2518-1_0_5_trafo_262 | 0.63 MVA 20/0.4 kV | 269 | 202 | 0.63 | 20 | 0.4 | 6 | 1.206 | 1.65 | 0.2619 | 150 | hv | 0 | -2 | 2 | 2.5 | 0 | 0 | FALSE | 1 | 1 | TRUE

## line_geodata
| x0 | y0 | x1 | y1 | x2 | y2 | x3 | y3 | x4 | y4 | x5 | y5
0 | 2615797.5639 | 1226151.2379 | 2615813.2281 | 1226129.7423
1 | 2615789.1701 | 1226164.1466 | 2615794.7573 | 1226155.0894 | 2615797.5639 | 1226151.2379
2 | 2615824.4168 | 1226114.3883 | 2615813.2281 | 1226129.7423
3 | 2615789.1701 | 1226164.1466 | 2615802.6568 | 1226172.6157
4 | 2615789.1701 | 1226164.1466 | 2615785.6213 | 1226169.9041
5 | 2615824.4168 | 1226114.3883 | 2615810.5461 | 1226103.1227
6 | 2615824.4168 | 1226114.3883 | 2615838.7011 | 1226125.8229
7 | 2615802.6568 | 1226172.6157 | 2615802.9875 | 1226172.8233
8 | 2615785.6213 | 1226169.9041 | 2615773.8245 | 1226189.043 | 2615768.8977 | 1226195.4647
9 | 2615810.5461 | 1226103.1227 | 2615831.5234 | 1226076.5135
10 | 2615810.5461 | 1226103.1227 | 2615799.4863 | 1226094.4521
11 | 2615838.7011 | 1226125.8229 | 2615846.8282 | 1226132.3285
12 | 2615819.22 | 1226183.0167 | 2615802.9875 | 1226172.8233
13 | 2615755.605 | 1226212.7911 | 2615768.8977 | 1226195.4647
14 | 2615838.578 | 1226067.5649 | 2615831.5234 | 1226076.5135
15 | 2615783.8236 | 1226082.1731 | 2615799.4863 | 1226094.4521
16 | 2615846.8282 | 1226132.3285 | 2615847.5986 | 1226132.9452
17 | 2615819.22 | 1226183.0167 | 2615822.3067 | 1226184.955
18 | 2615747.6239 | 1226223.194 | 2615755.605 | 1226212.7911
19 | 2615451.4681 | 1226175.8434 | 2615437.8357 | 1226191.3363
20 | 2615451.4681 | 1226175.8434 | 2615464.0913 | 1226161.4973
21 | 2615435.1503 | 1226194.3882 | 2615437.8357 | 1226191.3363
22 | 2615467.705 | 1226157.3905 | 2615464.0913 | 1226161.4973
23 | 2615398.9336 | 1226235.5478 | 2615435.1503 | 1226194.3882
24 | 2615398.9336 | 1226235.5478 | 2615414.5568 | 1226243.3705 | 2615449.1626 | 1226261.2259
25 | 2615449.1626 | 1226261.2259 | 2615460.9229 | 1226265.1364 | 2615467.1922 | 1226266.9122
26 | 2615449.1626 | 1226261.2259 | 2615457.9765 | 1226251.611
27 | 2615948.1652 | 1226284.1037 | 2615963.0269 | 1226272.1055
28 | 2615966.4798 | 1226269.3179 | 2615963.0269 | 1226272.1055
29 | 2615948.1652 | 1226284.1037 | 2615940.4339 | 1226290.3452
30 | 2615966.4798 | 1226269.3179 | 2615969.5836 | 1226266.8122
31 | 2615929.1242 | 1226299.4758 | 2615940.4339 | 1226290.3452
32 | 2615989.6465 | 1226251.049 | 2615981.9131 | 1226256.8583 | 2615969.5836 | 1226266.8122
33 | 2615929.1242 | 1226299.4758 | 2615914.5118 | 1226285.4396
34 | 2615929.1242 | 1226299.4758 | 2615917.059 | 1226308.9329
35 | 2615989.6465 | 1226251.049 | 2616011.8993 | 1226234.3328
36 | 2615896.0101 | 1226267.6675 | 2615914.5118 | 1226285.4396
37 | 2615898.8966 | 1226320.1964 | 2615909.5747 | 1226314.7994 | 2615917.059 | 1226308.9329
38 | 2616012.6023 | 1226233.8047 | 2616011.8993 | 1226234.3328
39 | 2616063.084 | 1226161.1956 | 2616064.6939 | 1226155.0204 | 2616069.8528 | 1226144.7351
40 | 2616081.7404 | 1226121.0351 | 2616069.8528 | 1226144.7351
41 | 2616063.084 | 1226161.1956 | 2616061.9829 | 1226165.4192 | 2616062.8114 | 1226175.3853
42 | 2616081.7404 | 1226121.0351 | 2616097.9711 | 1226126.1789
43 | 2616081.7404 | 1226121.0351 | 2616084.614 | 1226115.3657
44 | 2616066.9506 | 1226186.734 | 2616062.8639 | 1226176.0167 | 2616062.8114 | 1226175.3853
45 | 2616097.9711 | 1226126.1789 | 2616119.543 | 1226133.0154
46 | 2616066.9506 | 1226186.734 | 2616042.9614 | 1226208.6827
47 | 2616066.9506 | 1226186.734 | 2616076.8585 | 1226183.2475 | 2616086.3669 | 1226181.7389 | 2616097.2778 | 1226182.9245 | 2616107.5061 | 1226187.1324 | 2616121.782 | 1226195.4943
48 | 2616141.6681 | 1226140.0272 | 2616119.543 | 1226133.0154
49 | 2616012.6023 | 1226233.8047 | 2616028.3987 | 1226222.0068 | 2616042.9614 | 1226208.6827
50 | 2616121.782 | 1226195.4943 | 2616122.3034 | 1226195.7997
51 | 2616141.6681 | 1226140.0272 | 2616145.428 | 1226141.2188 | 2616160.6364 | 1226142.8998
52 | 2615774.1981 | 1226334.4964 | 2615764.1014 | 1226335.0034 | 2615757.2344 | 1226349.7383
53 | 2615774.1981 | 1226334.4964 | 2615774.1981 | 1226334.4964 | 2615799.9591 | 1226354.6721
54 | 2615811.6443 | 1226363.8238 | 2615799.9591 | 1226354.6721
55 | 2615817.4936 | 1226361.6158 | 2615811.6443 | 1226363.8238
56 | 2615811.6443 | 1226363.8238 | 2615802.6542 | 1226367.2243 | 2615775.785 | 1226373.5347 | 2615771.636 | 1226374.9428
57 | 2615817.4936 | 1226361.6158 | 2615825.851 | 1226373.9007
58 | 2615756.8935 | 1226382.8638 | 2615765.8704 | 1226376.8994 | 2615771.636 | 1226374.9428
59 | 2615881.6019 | 1226019.5561 | 2615885.0722 | 1226029.2135
60 | 2615894.6313 | 1226075.8567 | 2615891.1086 | 1226054.1632 | 2615889.2256 | 1226044.0189 | 2615886.2548 | 1226032.5042 | 2615885.0722 | 1226029.2135
61 | 2615896.433 | 1226086.9523 | 2615894.6313 | 1226075.8567
62 | 2615896.433 | 1226086.9523 | 2615904.9446 | 1226078.4366 | 2615911.8218 | 1226066.0365 | 2615917.4438 | 1226052.5324
63 | 2615896.433 | 1226086.9523 | 2615891.5884 | 1226098.8686
64 | 2615936.175 | 1226060.1424 | 2615917.4438 | 1226052.5324
65 | 2615891.5884 | 1226098.8686 | 2615887.2092 | 1226109.63 | 2615885.1158 | 1226113.4166
66 | 2615891.5884 | 1226098.8686 | 2615903.6316 | 1226104.693 | 2615899.9169 | 1226113.0436
67 | 2615675.2651 | 1226341.2591 | 2615666.4379 | 1226352.2455 | 2615663.9805 | 1226355.7278
68 | 2615649.398 | 1226376.3926 | 2615663.9805 | 1226355.7278
69 | 2615687.341 | 1226326.2294 | 2615675.2651 | 1226341.2591
70 | 2615644.585 | 1226383.2132 | 2615649.398 | 1226376.3926
71 | 2615687.341 | 1226326.2294 | 2615692.5909 | 1226336.6482
72 | 2615672.1875 | 1226289.8349 | 2615673.8073 | 1226299.2891 | 2615687.341 | 1226326.2294
73 | 2615643.4536 | 1226384.8164 | 2615644.585 | 1226383.2132
74 | 2615644.585 | 1226383.2132 | 2615608.5513 | 1226356.3814
75 | 2615700.4981 | 1226352.3408 | 2615692.5909 | 1226336.6482
76 | 2615672.1875 | 1226289.8349 | 2615666.5367 | 1226289.9483
77 | 2615672.1875 | 1226289.8349 | 2615698.569 | 1226288.2773
78 | 2615636.6021 | 1226394.5256 | 2615643.4536 | 1226384.8164
79 | 2615591.0308 | 1226383.8646 | 2615608.5513 | 1226356.3814
80 | 2615700.4981 | 1226352.3408 | 2615701.7323 | 1226354.7901
81 | 2615666.5367 | 1226289.9483 | 2615658.9612 | 1226290.1003 | 2615655.5883 | 1226290.1668
82 | 2615698.569 | 1226288.2773 | 2615703.2609 | 1226288.0003
83 | 2615836.5446 | 1226858.3966 | 2615835.1029 | 1226848.9169 | 2615829.401 | 1226832.8923 | 2615828.013 | 1226830.1555
84 | 2615798.7706 | 1226780.7581 | 2615817.4592 | 1226809.3467 | 2615828.013 | 1226830.1555
85 | 2615837.1885 | 1226862.6305 | 2615836.5446 | 1226858.3966
86 | 2615701.3774 | 1226671.1542 | 2615798.7706 | 1226780.7581
87 | 2615837.1885 | 1226862.6305 | 2615834.3887 | 1226882.9887
88 | 2615690.4063 | 1226650.8068 | 2615691.8622 | 1226656.2694 | 2615695.727 | 1226665.007 | 2615701.3774 | 1226671.1542
89 | 2615694.2259 | 1226636.3861 | 2615691.1625 | 1226642.793 | 2615690.4063 | 1226650.8068
90 | 2615834.3887 | 1226882.9887 | 2615834.1439 | 1226884.7688 | 2615833.2585 | 1226891.2284
91 | 2615694.624 | 1226549.0554 | 2615694.5298 | 1226548.1911
92 | 2615694.1744 | 1226533.9371 | 2615693.3495 | 1226537.3587 | 2615694.5298 | 1226548.1911
93 | 2615697.3504 | 1226567.186 | 2615694.7333 | 1226550.0587 | 2615694.624 | 1226549.0554
94 | 2615694.1744 | 1226533.9371 | 2615694.9969 | 1226530.5257 | 2615698.3125 | 1226519.4042
95 | 2615701.5384 | 1226594.5934 | 2615697.3504 | 1226567.186
96 | 2615698.3125 | 1226519.4042 | 2615699.554 | 1226515.2397 | 2615703.3882 | 1226503.9765 | 2615705.5014 | 1226493.6917
97 | 2615701.5384 | 1226594.5934 | 2615701.6027 | 1226595.0144 | 2615701.2127 | 1226607.8543 | 2615700.932 | 1226609.1992
98 | 2615706.3691 | 1226489.4682 | 2615705.5014 | 1226493.6917
99 | 2615700.932 | 1226609.1992 | 2615700.3321 | 1226612.0727
100 | 2615706.3691 | 1226489.4682 | 2615709.258 | 1226475.4079
101 | 2616169.4007 | 1226234.5044 | 2616160.2738 | 1226220.3501 | 2616160.2738 | 1226220.3501
102 | 2616158.29 | 1226211.2393 | 2616160.2738 | 1226220.3501
103 | 2616169.4007 | 1226234.5044 | 2616173.9914 | 1226241.624
104 | 2616158.29 | 1226211.2393 | 2616138.4437 | 1226204.2816 | 2616123.8287 | 1226196.6932 | 2616122.3034 | 1226195.7997
105 | 2616158.29 | 1226211.2393 | 2616174.8893 | 1226213.7302 | 2616177.8629 | 1226213.7382
106 | 2616186.1668 | 1226260.5062 | 2616173.9914 | 1226241.624
107 | 2616177.8629 | 1226213.7382 | 2616198.1346 | 1226213.7932 | 2616213.0133 | 1226211.4702
108 | 2616186.1668 | 1226260.5062 | 2616196.0173 | 1226275.7828
109 | 2616275.7256 | 1226196.2049 | 2616252.3497 | 1226202.3226 | 2616221.7918 | 1226210.0997 | 2616213.0133 | 1226211.4702
110 | 2616196.0173 | 1226275.7828 | 2616199.7798 | 1226281.6178
111 | 2616275.7256 | 1226196.2049 | 2616292.0451 | 1226223.4543
112 | 2616306.2217 | 1226186.1154 | 2616300.7595 | 1226188.0016 | 2616283.3188 | 1226193.8464 | 2616275.7256 | 1226196.2049
113 | 2615596.6081 | 1226246.5335 | 2615597.2759 | 1226236.4173
114 | 2615596.6081 | 1226246.5335 | 2615596.2975 | 1226251.2379
115 | 2615597.5624 | 1226232.0757 | 2615597.2759 | 1226236.4173
116 | 2615589.376 | 1226290.6075 | 2615595.9608 | 1226256.3378 | 2615596.2975 | 1226251.2379
117 | 2615589.376 | 1226290.6075 | 2615592.242 | 1226290.5944
118 | 2615589.376 | 1226290.6075 | 2615569.1364 | 1226291.4478
119 | 2615620.8406 | 1226290.4633 | 2615592.242 | 1226290.5944
120 | 2615536.0694 | 1226294.5599 | 2615556.6231 | 1226291.9674 | 2615569.1364 | 1226291.4478
121 | 2615646.5081 | 1226290.3456 | 2615620.8406 | 1226290.4633
122 | 2615536.0694 | 1226294.5599 | 2615525.9657 | 1226297.7466 | 2615511.3886 | 1226304.5349
123 | 2615536.0694 | 1226294.5599 | 2615529.5405 | 1226287.0829 | 2615518.997 | 1226281.5856 | 2615518.7116 | 1226281.5048
124 | 2616324.7785 | 1226178.0041 | 2616331.1425 | 1226174.9658 | 2616341.1542 | 1226169.2424
125 | 2616306.2217 | 1226186.1154 | 2616319.3337 | 1226180.6036 | 2616324.7785 | 1226178.0041
126 | 2616381.3008 | 1226139.5268 | 2616368.9786 | 1226149.9324 | 2616358.7476 | 1226157.8313 | 2616345.3683 | 1226166.8333 | 2616341.1542 | 1226169.2424
127 | 2616292.0741 | 1226151.7232 | 2616306.2217 | 1226186.1154
128 | 2616381.3008 | 1226139.5268 | 2616388.1586 | 1226148.3619 | 2616389.4724 | 1226149.2489
129 | 2616292.0741 | 1226151.7232 | 2616303.3827 | 1226147.4253
130 | 2616292.0741 | 1226151.7232 | 2616278.0156 | 1226156.9305
131 | 2616292.0451 | 1226223.4543 | 2616299.4103 | 1226235.1796
132 | 2616292.0451 | 1226223.4543 | 2616312.5713 | 1226211.1751
133 | 2616333.3974 | 1226136.0181 | 2616303.3827 | 1226147.4253
134 | 2616278.0156 | 1226156.9305 | 2616274.8864 | 1226158.0895
135 | 2616308.3377 | 1226249.3919 | 2616299.4103 | 1226235.1796
136 | 2616333.3974 | 1226136.0181 | 2616333.9554 | 1226135.806 | 2616336.9559 | 1226133.3794 | 2616338.3732 | 1226130.6373
137 | 2616253.9649 | 1226165.8388 | 2616274.8864 | 1226158.0895
138 | 2615784.7925 | 1226494.3254 | 2615783.6859 | 1226496.9122
139 | 2615798.2778 | 1226457.2325 | 2615797.9732 | 1226463.5131 | 2615784.7925 | 1226494.3254
140 | 2615778.1684 | 1226509.8103 | 2615783.6859 | 1226496.9122
141 | 2615798.2778 | 1226457.2325 | 2615788.8301 | 1226452.4554
142 | 2615798.2778 | 1226457.2325 | 2615809.5927 | 1226463.1214 | 2615817.3488 | 1226466.7632
143 | 2615798.2778 | 1226457.2325 | 2615802.4517 | 1226446.7363
144 | 2615778.1684 | 1226509.8103 | 2615747.2158 | 1226492.0989
145 | 2615778.1684 | 1226509.8103 | 2615774.4022 | 1226519.6325
146 | 2615788.8301 | 1226452.4554 | 2615782.7672 | 1226449.3899
147 | 2615833.8199 | 1226474.4969 | 2615817.3488 | 1226466.7632
148 | 2615813.0174 | 1226419.7432 | 2615806.8765 | 1226435.6091 | 2615802.4517 | 1226446.7363
149 | 2615747.2158 | 1226492.0989 | 2615723.6961 | 1226478.6408
150 | 2615770.6483 | 1226529.4226 | 2615774.4022 | 1226519.6325
151 | 2615813.0174 | 1226419.7432 | 2615813.9793 | 1226417.258
152 | 2615710.1825 | 1226470.9082 | 2615723.6961 | 1226478.6408
153 | 2615770.6483 | 1226529.4226 | 2615761.8449 | 1226552.3813 | 2615757.0668 | 1226562.7634
154 | 2615813.9793 | 1226417.258 | 2615822.8793 | 1226394.2637
155 | 2615747.6239 | 1226223.194 | 2615718.4779 | 1226204.2342
156 | 2615705.1696 | 1226195.577 | 2615718.4779 | 1226204.2342
157 | 2615747.6239 | 1226223.194 | 2615748.5848 | 1226226.7097 | 2615749.7507 | 1226227.5041
158 | 2615705.1696 | 1226195.577 | 2615729.2244 | 1226161.3129
159 | 2615705.1696 | 1226195.577 | 2615692.4896 | 1226212.9077
160 | 2615749.7507 | 1226227.5041 | 2615762.9714 | 1226236.512
161 | 2615743.5693 | 1226140.8797 | 2615729.2244 | 1226161.3129
162 | 2615686.3586 | 1226221.2872 | 2615692.4896 | 1226212.9077
163 | 2615779.9278 | 1226248.0653 | 2615762.9714 | 1226236.512
164 | 2615779.9278 | 1226248.0653 | 2615784.491 | 1226251.1744 | 2615785.4317 | 1226254.0134
165 | 2615822.8793 | 1226394.2637 | 2615823.1307 | 1226393.614
166 | 2615824.8772 | 1226388.5172 | 2615824.5656 | 1226389.9068 | 2615823.1307 | 1226393.614
167 | 2615824.8772 | 1226388.5172 | 2615826.7131 | 1226380.329 | 2615825.851 | 1226373.9007 | 2615825.851 | 1226373.9007
168 | 2615868.3668 | 1226149.5701 | 2615847.5986 | 1226132.9452
169 | 2615868.3668 | 1226149.5701 | 2615870.1198 | 1226144.5004
170 | 2615868.3668 | 1226149.5701 | 2615871.7884 | 1226180.0469
171 | 2615885.1158 | 1226113.4166 | 2615873.7746 | 1226133.9308 | 2615870.1198 | 1226144.5004
172 | 2615872.1507 | 1226183.8527 | 2615872.0762 | 1226182.6106 | 2615871.7884 | 1226180.0469
173 | 2615783.8236 | 1226082.1731 | 2615781.3931 | 1226087.0028 | 2615775.3341 | 1226095.6333
174 | 2615951.8273 | 1226384.7189 | 2615956.2164 | 1226390.0692
175 | 2615949.142 | 1226381.4455 | 2615951.8273 | 1226384.7189
176 | 2615956.2164 | 1226390.0692 | 2615958.3626 | 1226392.6854
177 | 2615949.142 | 1226381.4455 | 2615938.3332 | 1226368.2696
178 | 2615962.0537 | 1226397.1849 | 2615958.3626 | 1226392.6854
179 | 2615930.6163 | 1226358.8626 | 2615938.3332 | 1226368.2696
180 | 2615962.0537 | 1226397.1849 | 2615969.4467 | 1226406.1969
181 | 2615914.4546 | 1226339.1616 | 2615930.6163 | 1226358.8626
182 | 2615969.4467 | 1226406.1969 | 2615975.1484 | 1226413.1473
183 | 2615898.8966 | 1226320.1964 | 2615914.4546 | 1226339.1616
184 | 2616308.3377 | 1226249.3919 | 2616317.1081 | 1226246.1584 | 2616320.488 | 1226242.7868
185 | 2616320.488 | 1226242.7868 | 2616329.3789 | 1226233.9181
186 | 2615694.2259 | 1226636.3861 | 2615699.3246 | 1226616.8991 | 2615700.3321 | 1226612.0727
187 | 2615694.2259 | 1226636.3861 | 2615704.4539 | 1226637.6026 | 2615710.4683 | 1226635.8952 | 2615714.5615 | 1226631.2837
188 | 2616012.6023 | 1226233.8047 | 2616015.5993 | 1226241.1059 | 2616016.6037 | 1226248.1016 | 2616015.9036 | 1226257.6054 | 2616018.7755 | 1226266.3293 | 2616021.9681 | 1226270.274
189 | 2616039.2179 | 1226293.9783 | 2616034.6466 | 1226285.939 | 2616021.9681 | 1226270.274
190 | 2615710.1825 | 1226470.9082 | 2615709.258 | 1226475.4079
191 | 2615732.3315 | 1226414.9557 | 2615729.2395 | 1226421.6934
192 | 2615734.1904 | 1226411.3029 | 2615732.3315 | 1226414.9557
193 | 2615734.1904 | 1226411.3029 | 2615723.372 | 1226392.9972
194 | 2615734.1904 | 1226411.3029 | 2615744.5829 | 1226396.288 | 2615756.0535 | 1226383.4218 | 2615756.8935 | 1226382.8638
195 | 2615730.4495 | 1226612.7946 | 2615729.0644 | 1226614.6096
196 | 2615714.5615 | 1226631.2837 | 2615727.2443 | 1226616.9949 | 2615729.0644 | 1226614.6096
197 | 2615723.372 | 1226392.9972 | 2615707.1704 | 1226365.5825 | 2615701.7323 | 1226354.7901
198 | 2615467.1922 | 1226266.9122 | 2615495.8539 | 1226275.0304
199 | 2615457.9765 | 1226251.611 | 2615472.1363 | 1226236.1643
200 | 2615802.5984 | 1226302.4192 | 2615832.6127 | 1226313.9498
201 | 2615834.3906 | 1226314.6328 | 2615832.6127 | 1226313.9498
202 | 2615802.5984 | 1226302.4192 | 2615814.1493 | 1226279.3695
203 | 2615802.5984 | 1226302.4192 | 2615792.1781 | 1226299.1675 | 2615779.5362 | 1226295.218
204 | 2615834.3906 | 1226314.6328 | 2615838.9418 | 1226316.1333
205 | 2615814.1493 | 1226279.3695 | 2615816.9168 | 1226275.3771
206 | 2615759.2982 | 1226290.3965 | 2615770.4289 | 1226292.3727 | 2615779.5362 | 1226295.218
207 | 2615857.5961 | 1226320.9759 | 2615847.2411 | 1226318.8694 | 2615838.9418 | 1226316.1333
208 | 2615816.9168 | 1226275.3771 | 2615821.0957 | 1226269.3487 | 2615821.0957 | 1226269.3487
209 | 2615759.2982 | 1226290.3965 | 2615747.1643 | 1226288.2422 | 2615741.0793 | 1226287.8417
210 | 2615857.5961 | 1226320.9759 | 2615872.6108 | 1226321.8903
211 | 2615872.6108 | 1226321.8903 | 2615876.2318 | 1226322.1108
212 | 2615829.0943 | 1226260.831 | 2615821.0957 | 1226269.3487
213 | 2615726.9164 | 1226286.9094 | 2615741.0793 | 1226287.8417
214 | 2615876.2318 | 1226322.1108 | 2615876.6847 | 1226322.1384 | 2615880.0602 | 1226321.9765
215 | 2615871.8254 | 1226205.6902 | 2615872.9471 | 1226197.1437 | 2615872.1507 | 1226183.8527
216 | 2615865.965 | 1226220.193 | 2615871.8254 | 1226205.6902 | 2615871.8254 | 1226205.6902
217 | 2615863.227 | 1226226.9688 | 2615865.965 | 1226220.193
218 | 2615863.227 | 1226226.9688 | 2615851.3837 | 1226243.0023 | 2615850.8404 | 1226243.4828
219 | 2615848.9114 | 1226245.189 | 2615850.8404 | 1226243.4828
220 | 2615894.7348 | 1226266.4425 | 2615896.0101 | 1226267.6675
221 | 2615894.7348 | 1226266.4425 | 2615902.4253 | 1226252.2151
222 | 2615902.4253 | 1226252.2151 | 2615906.55 | 1226244.5845
223 | 2615829.0943 | 1226260.831 | 2615830.0416 | 1226259.8223 | 2615840.8694 | 1226252.3021 | 2615848.9114 | 1226245.189
224 | 2615979.88 | 1226418.9152 | 2615975.1484 | 1226413.1473
225 | 2615979.88 | 1226418.9152 | 2615991.0087 | 1226419.4143
226 | 2615979.88 | 1226418.9152 | 2615992.2653 | 1226435.9061
227 | 2615991.0087 | 1226419.4143 | 2616000.9697 | 1226419.8611 | 2616019.9641 | 1226416.4878 | 2616035.3151 | 1226409.4915 | 2616048.0593 | 1226403.4228
228 | 2615992.2653 | 1226435.9061 | 2616005.7621 | 1226454.4218
229 | 2616090.0225 | 1226383.2787 | 2616056.8594 | 1226399.2322 | 2616048.0593 | 1226403.4228
230 | 2616009.8506 | 1226460.0308 | 2616005.7621 | 1226454.4218
231 | 2616090.0225 | 1226383.2787 | 2616135.6663 | 1226359.7213
232 | 2616009.8506 | 1226460.0308 | 2616020.9364 | 1226474.9805 | 2616038.4788 | 1226498.6374
233 | 2615896.1972 | 1226121.4053 | 2615899.9169 | 1226113.0436
234 | 2616039.2179 | 1226293.9783 | 2616053.0035 | 1226280.1961 | 2616049.3002 | 1226276.3061 | 2616064.216 | 1226262.9767
235 | 2615898.8966 | 1226320.1964 | 2615891.8372 | 1226321.4116 | 2615880.0602 | 1226321.9765
236 | 2615909.1293 | 1226239.8127 | 2615915.1458 | 1226228.6823
237 | 2615926.0777 | 1226208.4584 | 2615915.1458 | 1226228.6823
238 | 2615909.1293 | 1226239.8127 | 2615906.55 | 1226244.5845
239 | 2615926.0777 | 1226208.4584 | 2615933.9803 | 1226194.3588
240 | 2615926.0777 | 1226208.4584 | 2615958.8889 | 1226227.2193
241 | 2615935.3034 | 1226191.9982 | 2615933.9803 | 1226194.3588
242 | 2615945.9009 | 1226173.0905 | 2615935.3034 | 1226191.9982
243 | 2615726.9164 | 1226286.9094 | 2615724.4688 | 1226286.7482 | 2615703.2609 | 1226288.0003
244 | 2615500.33 | 1226205.4082 | 2615496.9186 | 1226209.1296
245 | 2615501.4325 | 1226204.2055 | 2615500.33 | 1226205.4082
246 | 2615476.7421 | 1226231.1398 | 2615496.9186 | 1226209.1296
247 | 2615476.7421 | 1226231.1398 | 2615472.1363 | 1226236.1643
248 | 2616177.6219 | 1226143.4941 | 2616165.9466 | 1226143.4867 | 2616160.6364 | 1226142.8998
249 | 2616177.6219 | 1226143.4941 | 2616192.6864 | 1226143.5036 | 2616195.9627 | 1226157.2795
250 | 2616196.3059 | 1226158.7224 | 2616195.9627 | 1226157.2795
251 | 2616135.6663 | 1226359.7213 | 2616115.5427 | 1226326.4527
252 | 2616336.4719 | 1226226.8426 | 2616354.3532 | 1226209.0057
253 | 2616361.2563 | 1226202.1198 | 2616354.3532 | 1226209.0057
254 | 2616329.3789 | 1226233.9181 | 2616336.4719 | 1226226.8426
255 | 2615511.3886 | 1226304.5349 | 2615543.9479 | 1226333.8257 | 2615537.3191 | 1226341.2536
256 | 2615511.3886 | 1226304.5349 | 2615494.4258 | 1226315.0777
257 | 2615518.7116 | 1226281.5048 | 2615495.8539 | 1226275.0304
258 | 2615517.1893 | 1226363.8097 | 2615537.3191 | 1226341.2536
259 | 2615487.0696 | 1226319.6497 | 2615494.4258 | 1226315.0777
260 | 2615498.1522 | 1226391.1184 | 2615514.7366 | 1226366.558 | 2615517.1893 | 1226363.8097
261 | 2615646.5081 | 1226290.3456 | 2615655.5883 | 1226290.1668
262 | 2616211.0842 | 1226301.196 | 2616202.464 | 1226285.7807 | 2616199.7798 | 1226281.6178
263 | 2616219.593 | 1226316.412 | 2616211.0842 | 1226301.196
264 | 2616219.593 | 1226316.412 | 2616232.5208 | 1226308.8204 | 2616235.284 | 1226306.79
265 | 2616338.5136 | 1226126.3907 | 2616338.3732 | 1226130.6373 | 2616338.3732 | 1226130.6373
266 | 2616338.5136 | 1226126.3907 | 2616338.5136 | 1226126.3907 | 2616333.5945 | 1226115.691
267 | 2616044.304 | 1226506.493 | 2616038.4788 | 1226498.6374

## bus_geodata
| x | y | coords
0 | 2615797.5639 | 1226151.2379
1 | 2615813.2281 | 1226129.7423
2 | 2615789.1701 | 1226164.1466
3 | 2615824.4168 | 1226114.3883
4 | 2615802.6568 | 1226172.6157
5 | 2615785.6213 | 1226169.9041
6 | 2615810.5461 | 1226103.1227
7 | 2615838.7011 | 1226125.8229
8 | 2615802.9875 | 1226172.8233
9 | 2615768.8977 | 1226195.4647
10 | 2615831.5234 | 1226076.5135
11 | 2615799.4863 | 1226094.4521
12 | 2615846.8282 | 1226132.3285
13 | 2615819.22 | 1226183.0167
14 | 2615755.605 | 1226212.7911
15 | 2615451.4681 | 1226175.8434
16 | 2615437.8357 | 1226191.3363
17 | 2615464.0913 | 1226161.4973
18 | 2615435.1503 | 1226194.3882
19 | 2615467.705 | 1226157.3905
20 | 2615398.9336 | 1226235.5478
21 | 2615449.1626 | 1226261.2259
22 | 2615963.0269 | 1226272.1055
23 | 2615948.1652 | 1226284.1037
24 | 2615966.4798 | 1226269.3179
25 | 2615940.4339 | 1226290.3452
26 | 2615969.5836 | 1226266.8122
27 | 2615929.1242 | 1226299.4758
28 | 2615989.6465 | 1226251.049
29 | 2615914.5118 | 1226285.4396
30 | 2615917.059 | 1226308.9329
31 | 2616011.8993 | 1226234.3328
32 | 2616069.8528 | 1226144.7351
33 | 2616063.084 | 1226161.1956
34 | 2616081.7404 | 1226121.0351
35 | 2616062.8114 | 1226175.3853
36 | 2616097.9711 | 1226126.1789
37 | 2616084.614 | 1226115.3657
38 | 2616066.9506 | 1226186.734
39 | 2616119.543 | 1226133.0154
40 | 2616042.9614 | 1226208.6827
41 | 2616121.782 | 1226195.4943
42 | 2616141.6681 | 1226140.0272
43 | 2615757.2344 | 1226349.7383
44 | 2615774.1981 | 1226334.4964
45 | 2615799.9591 | 1226354.6721
46 | 2615811.6443 | 1226363.8238
47 | 2615817.4936 | 1226361.6158
48 | 2615771.636 | 1226374.9428
49 | 2615881.6019 | 1226019.5561
50 | 2615885.0722 | 1226029.2135
51 | 2615894.6313 | 1226075.8567
52 | 2615896.433 | 1226086.9523
53 | 2615917.4438 | 1226052.5324
54 | 2615891.5884 | 1226098.8686
55 | 2615663.9805 | 1226355.7278
56 | 2615675.2651 | 1226341.2591
57 | 2615649.398 | 1226376.3926
58 | 2615687.341 | 1226326.2294
59 | 2615644.585 | 1226383.2132
60 | 2615692.5909 | 1226336.6482
61 | 2615672.1875 | 1226289.8349
62 | 2615643.4536 | 1226384.8164
63 | 2615608.5513 | 1226356.3814
64 | 2615700.4981 | 1226352.3408
65 | 2615666.5367 | 1226289.9483
66 | 2615698.5689 | 1226288.2773
67 | 2615636.6021 | 1226394.5256
68 | 2615591.0308 | 1226383.8646
69 | 2615828.013 | 1226830.1555
70 | 2615836.5446 | 1226858.3966
71 | 2615798.7706 | 1226780.7581
72 | 2615837.1885 | 1226862.6305
73 | 2615701.3774 | 1226671.1542
74 | 2615690.4063 | 1226650.8068
75 | 2615834.3887 | 1226882.9887
76 | 2615833.2585 | 1226891.2284
77 | 2615694.5298 | 1226548.1911
78 | 2615694.624 | 1226549.0554
79 | 2615694.1744 | 1226533.9371
80 | 2615697.3504 | 1226567.186
81 | 2615698.3125 | 1226519.4042
82 | 2615701.5384 | 1226594.5934
83 | 2615705.5014 | 1226493.6917
84 | 2615700.932 | 1226609.1992
85 | 2615706.3691 | 1226489.4682
86 | 2616160.2738 | 1226220.3501
87 | 2616169.4007 | 1226234.5044
88 | 2616158.29 | 1226211.2393
89 | 2616173.9914 | 1226241.624
90 | 2616122.3034 | 1226195.7997
91 | 2616177.8629 | 1226213.7382
92 | 2616186.1668 | 1226260.5062
93 | 2616213.0133 | 1226211.4702
94 | 2616196.0173 | 1226275.7828
95 | 2616275.7256 | 1226196.2049
96 | 2615596.6081 | 1226246.5335
97 | 2615597.2759 | 1226236.4173
98 | 2615596.2975 | 1226251.2379
99 | 2615597.5624 | 1226232.0757
100 | 2615589.376 | 1226290.6075
101 | 2615592.242 | 1226290.5944
102 | 2615569.1364 | 1226291.4478
103 | 2615620.8406 | 1226290.4633
104 | 2615536.0694 | 1226294.5599
105 | 2616324.7785 | 1226178.0041
106 | 2616341.1542 | 1226169.2424
107 | 2616306.2217 | 1226186.1154
108 | 2616381.3008 | 1226139.5268
109 | 2616292.0741 | 1226151.7232
110 | 2616389.4724 | 1226149.2489
111 | 2616292.0451 | 1226223.4543
112 | 2616303.3827 | 1226147.4253
113 | 2616278.0156 | 1226156.9305
114 | 2616299.4103 | 1226235.1796
115 | 2616312.5713 | 1226211.1751
116 | 2616333.3974 | 1226136.0181
117 | 2616274.8864 | 1226158.0895
118 | 2615784.7925 | 1226494.3254
119 | 2615783.6859 | 1226496.9122
120 | 2615798.2778 | 1226457.2325
121 | 2615778.1684 | 1226509.8103
122 | 2615788.8301 | 1226452.4554
123 | 2615817.3488 | 1226466.7632
124 | 2615802.4517 | 1226446.7363
125 | 2615747.2158 | 1226492.0989
126 | 2615774.4022 | 1226519.6325
127 | 2615782.7672 | 1226449.3899
128 | 2615833.8199 | 1226474.4969
129 | 2615813.0174 | 1226419.7432
130 | 2615723.6961 | 1226478.6408
131 | 2615770.6483 | 1226529.4226
132 | 2615813.9793 | 1226417.258
133 | 2615718.4779 | 1226204.2342
134 | 2615747.6239 | 1226223.194
135 | 2615705.1696 | 1226195.577
136 | 2615749.7507 | 1226227.5041
137 | 2615729.2244 | 1226161.3129
138 | 2615692.4896 | 1226212.9077
139 | 2615762.9714 | 1226236.512
140 | 2615743.5693 | 1226140.8797
141 | 2615686.3586 | 1226221.2872
142 | 2615779.9278 | 1226248.0653
143 | 2615822.8793 | 1226394.2637
144 | 2615823.1307 | 1226393.614
145 | 2615824.8772 | 1226388.5172
146 | 2615825.851 | 1226373.9007
147 | 2615847.5986 | 1226132.9452
148 | 2615868.3668 | 1226149.5701
149 | 2615870.1198 | 1226144.5004
150 | 2615871.7884 | 1226180.0469
151 | 2615838.578 | 1226067.5649
152 | 2615783.8236 | 1226082.1731
153 | 2615951.8273 | 1226384.7189
154 | 2615956.2164 | 1226390.0692
155 | 2615949.142 | 1226381.4455
156 | 2615958.3626 | 1226392.6854
157 | 2615938.3332 | 1226368.2696
158 | 2615962.0537 | 1226397.1849
159 | 2615930.6163 | 1226358.8626
160 | 2615969.4467 | 1226406.1969
161 | 2615914.4546 | 1226339.1616
162 | 2616308.3377 | 1226249.3919
163 | 2616320.488 | 1226242.7868
164 | 2615700.3321 | 1226612.0727
165 | 2615694.2259 | 1226636.3861
166 | 2616012.6023 | 1226233.8047
167 | 2616021.9681 | 1226270.274
168 | 2615709.258 | 1226475.4079
169 | 2615710.1825 | 1226470.9082
170 | 2615729.2395 | 1226421.6934
171 | 2615732.3315 | 1226414.9557
172 | 2615734.1904 | 1226411.3029
173 | 2615757.0668 | 1226562.7634
174 | 2615730.4495 | 1226612.7946
175 | 2615729.0644 | 1226614.6096
176 | 2615723.372 | 1226392.9972
177 | 2615756.8935 | 1226382.8638
178 | 2615701.7323 | 1226354.7901
179 | 2615775.3341 | 1226095.6333
180 | 2615467.1922 | 1226266.9122
181 | 2615457.9765 | 1226251.611
182 | 2615832.6127 | 1226313.9498
183 | 2615802.5984 | 1226302.4192
184 | 2615834.3906 | 1226314.6328
185 | 2615814.1493 | 1226279.3695
186 | 2615779.5362 | 1226295.218
187 | 2615838.9418 | 1226316.1333
188 | 2615816.9168 | 1226275.3771
189 | 2615759.2982 | 1226290.3965
190 | 2615857.5961 | 1226320.9759
191 | 2615872.6108 | 1226321.8903
192 | 2615785.4317 | 1226254.0134
193 | 2615821.0956 | 1226269.3487
194 | 2615741.0793 | 1226287.8417
195 | 2615876.2318 | 1226322.1108
196 | 2615871.8254 | 1226205.6902
197 | 2615872.1507 | 1226183.8527
198 | 2615865.965 | 1226220.193
199 | 2615863.227 | 1226226.9688
200 | 2615850.8404 | 1226243.4828
201 | 2615894.7348 | 1226266.4425
202 | 2615896.0101 | 1226267.6675
203 | 2615902.4253 | 1226252.2151
204 | 2615848.9114 | 1226245.189
205 | 2615975.1484 | 1226413.1473
206 | 2615979.88 | 1226418.9152
207 | 2615991.0087 | 1226419.4143
208 | 2615992.2653 | 1226435.9061
209 | 2616048.0593 | 1226403.4228
210 | 2616005.7621 | 1226454.4218
211 | 2616090.0225 | 1226383.2787
212 | 2616009.8506 | 1226460.0308
213 | 2615936.175 | 1226060.1424
214 | 2615885.1158 | 1226113.4166
215 | 2615899.9169 | 1226113.0436
216 | 2615896.1972 | 1226121.4053
217 | 2616039.2179 | 1226293.9783
218 | 2616064.216 | 1226262.9767
219 | 2615898.8966 | 1226320.1964
220 | 2615880.0602 | 1226321.9765
221 | 2615714.5615 | 1226631.2837
222 | 2615915.1458 | 1226228.6823
223 | 2615909.1293 | 1226239.8127
224 | 2615926.0777 | 1226208.4584
225 | 2615906.55 | 1226244.5845
226 | 2615933.9803 | 1226194.3588
227 | 2615958.8889 | 1226227.2193
228 | 2615935.3034 | 1226191.9982
229 | 2615945.9009 | 1226173.0905
230 | 2616253.9649 | 1226165.8388
231 | 2615726.9164 | 1226286.9094
232 | 2615703.2609 | 1226288.0003
233 | 2615822.3067 | 1226184.955
234 | 2615500.33 | 1226205.4082
235 | 2615496.9186 | 1226209.1296
236 | 2615501.4325 | 1226204.2055
237 | 2615476.7421 | 1226231.1398
238 | 2615472.1363 | 1226236.1643
239 | 2616160.6364 | 1226142.8998
240 | 2616177.6219 | 1226143.4941
241 | 2616195.9627 | 1226157.2795
242 | 2616135.6663 | 1226359.7213
243 | 2616115.5427 | 1226326.4527
244 | 2616354.3532 | 1226209.0057
245 | 2616336.4719 | 1226226.8426
246 | 2616361.2563 | 1226202.1198
247 | 2616329.3789 | 1226233.9181
248 | 2615511.3886 | 1226304.5349
249 | 2615518.7116 | 1226281.5048
250 | 2615537.3191 | 1226341.2536
251 | 2615494.4258 | 1226315.0777
252 | 2615495.8539 | 1226275.0304
253 | 2615517.1893 | 1226363.8097
254 | 2615487.0696 | 1226319.6497
255 | 2615646.5081 | 1226290.3456
256 | 2615829.0943 | 1226260.831
257 | 2616199.7798 | 1226281.6178
258 | 2616211.0842 | 1226301.196
259 | 2616219.593 | 1226316.412
260 | 2616235.284 | 1226306.79
261 | 2616338.3732 | 1226130.6373
262 | 2616338.5136 | 1226126.3907
263 | 2616333.5945 | 1226115.691
264 | 2616196.3059 | 1226158.7224
265 | 2615655.5883 | 1226290.1668
266 | 2616038.4788 | 1226498.6374
267 | 2616044.304 | 1226506.493
268 | 2615498.1522 | 1226391.1184
269 | 2615894.7348 | 1226266.4425

## line_std_types
| c_nf_per_km | r_ohm_per_km | x_ohm_per_km | max_i_ka | type | q_mm2 | alpha | voltage_rating
NAYY 4x50 SE | 210 | 0.642 | 0.083 | 0.142 | cs | 50 | 0.00403 | LV
NAYY 4x120 SE | 264 | 0.225 | 0.08 | 0.242 | cs | 120 | 0.00403 | LV
NAYY 4x150 SE | 261 | 0.208 | 0.08 | 0.27 | cs | 150 | 0.00403 | LV
NA2XS2Y 1x95 RM/25 12/20 kV | 216 | 0.313 | 0.132 | 0.252 | cs | 95 | 0.00403 | MV
NA2XS2Y 1x185 RM/25 12/20 kV | 273 | 0.161 | 0.117 | 0.362 | cs | 185 | 0.00403 | MV
NA2XS2Y 1x240 RM/25 12/20 kV | 304 | 0.122 | 0.112 | 0.421 | cs | 240 | 0.00403 | MV
NA2XS2Y 1x95 RM/25 6/10 kV | 315 | 0.313 | 0.123 | 0.249 | cs | 95 | 0.00403 | MV
NA2XS2Y 1x185 RM/25 6/10 kV | 406 | 0.161 | 0.11 | 0.358 | cs | 185 | 0.00403 | MV
NA2XS2Y 1x240 RM/25 6/10 kV | 456 | 0.122 | 0.105 | 0.416 | cs | 240 | 0.00403 | MV
NA2XS2Y 1x150 RM/25 12/20 kV | 250 | 0.206 | 0.116 | 0.319 | cs | 150 | 0.00403 | MV
NA2XS2Y 1x120 RM/25 12/20 kV | 230 | 0.253 | 0.119 | 0.283 | cs | 120 | 0.00403 | MV
NA2XS2Y 1x70 RM/25 12/20 kV | 190 | 0.443 | 0.132 | 0.22 | cs | 70 | 0.00403 | MV
NA2XS2Y 1x150 RM/25 6/10 kV | 360 | 0.206 | 0.11 | 0.315 | cs | 150 | 0.00403 | MV
NA2XS2Y 1x120 RM/25 6/10 kV | 340 | 0.253 | 0.113 | 0.28 | cs | 120 | 0.00403 | MV
NA2XS2Y 1x70 RM/25 6/10 kV | 280 | 0.443 | 0.123 | 0.217 | cs | 70 | 0.00403 | MV
N2XS(FL)2Y 1x120 RM/35 64/110 kV | 112 | 0.153 | 0.166 | 0.366 | cs | 120 | 0.00393 | HV
N2XS(FL)2Y 1x185 RM/35 64/110 kV | 125 | 0.099 | 0.156 | 0.457 | cs | 185 | 0.00393 | HV
N2XS(FL)2Y 1x240 RM/35 64/110 kV | 135 | 0.075 | 0.149 | 0.526 | cs | 240 | 0.00393 | HV
N2XS(FL)2Y 1x300 RM/35 64/110 kV | 144 | 0.06 | 0.144 | 0.588 | cs | 300 | 0.00393 | HV
15-AL1/3-ST1A 0.4 | 11 | 1.8769 | 0.35 | 0.105 | ol | 16 | 0.00403 | LV
24-AL1/4-ST1A 0.4 | 11.25 | 1.2012 | 0.335 | 0.14 | ol | 24 | 0.00403 | LV
48-AL1/8-ST1A 0.4 | 12.2 | 0.5939 | 0.3 | 0.21 | ol | 48 | 0.00403 | LV
94-AL1/15-ST1A 0.4 | 13.2 | 0.306 | 0.29 | 0.35 | ol | 94 | 0.00403 | LV
34-AL1/6-ST1A 10.0 | 9.7 | 0.8342 | 0.36 | 0.17 | ol | 34 | 0.00403 | MV
48-AL1/8-ST1A 10.0 | 10.1 | 0.5939 | 0.35 | 0.21 | ol | 48 | 0.00403 | MV
70-AL1/11-ST1A 10.0 | 10.4 | 0.4132 | 0.339 | 0.29 | ol | 70 | 0.00403 | MV
94-AL1/15-ST1A 10.0 | 10.75 | 0.306 | 0.33 | 0.35 | ol | 94 | 0.00403 | MV
122-AL1/20-ST1A 10.0 | 11.1 | 0.2376 | 0.323 | 0.41 | ol | 122 | 0.00403 | MV
149-AL1/24-ST1A 10.0 | 11.25 | 0.194 | 0.315 | 0.47 | ol | 149 | 0.00403 | MV
34-AL1/6-ST1A 20.0 | 9.15 | 0.8342 | 0.382 | 0.17 | ol | 34 | 0.00403 | MV
48-AL1/8-ST1A 20.0 | 9.5 | 0.5939 | 0.372 | 0.21 | ol | 48 | 0.00403 | MV
70-AL1/11-ST1A 20.0 | 9.7 | 0.4132 | 0.36 | 0.29 | ol | 70 | 0.00403 | MV
94-AL1/15-ST1A 20.0 | 10 | 0.306 | 0.35 | 0.35 | ol | 94 | 0.00403 | MV
122-AL1/20-ST1A 20.0 | 10.3 | 0.2376 | 0.344 | 0.41 | ol | 122 | 0.00403 | MV
149-AL1/24-ST1A 20.0 | 10.5 | 0.194 | 0.337 | 0.47 | ol | 149 | 0.00403 | MV
184-AL1/30-ST1A 20.0 | 10.75 | 0.1571 | 0.33 | 0.535 | ol | 184 | 0.00403 | MV
243-AL1/39-ST1A 20.0 | 11 | 0.1188 | 0.32 | 0.645 | ol | 243 | 0.00403 | MV
48-AL1/8-ST1A 110.0 | 8 | 0.5939 | 0.46 | 0.21 | ol | 48 | 0.00403 | HV
70-AL1/11-ST1A 110.0 | 8.4 | 0.4132 | 0.45 | 0.29 | ol | 70 | 0.00403 | HV
94-AL1/15-ST1A 110.0 | 8.65 | 0.306 | 0.44 | 0.35 | ol | 94 | 0.00403 | HV
122-AL1/20-ST1A 110.0 | 8.5 | 0.2376 | 0.43 | 0.41 | ol | 122 | 0.00403 | HV
149-AL1/24-ST1A 110.0 | 8.75 | 0.194 | 0.41 | 0.47 | ol | 149 | 0.00403 | HV
184-AL1/30-ST1A 110.0 | 8.8 | 0.1571 | 0.4 | 0.535 | ol | 184 | 0.00403 | HV
243-AL1/39-ST1A 110.0 | 9 | 0.1188 | 0.39 | 0.645 | ol | 243 | 0.00403 | HV
305-AL1/39-ST1A 110.0 | 9.2 | 0.0949 | 0.38 | 0.74 | ol | 305 | 0.00403 | HV
490-AL1/64-ST1A 110.0 | 9.75 | 0.059 | 0.37 | 0.96 | ol | 490 | 0.00403 | HV
679-AL1/86-ST1A 110.0 | 9.95 | 0.042 | 0.36 | 1.15 | ol | 679 | 0.00403 | HV
490-AL1/64-ST1A 220.0 | 10 | 0.059 | 0.285 | 0.96 | ol | 490 | 0.00403 | HV
679-AL1/86-ST1A 220.0 | 11.7 | 0.042 | 0.275 | 1.15 | ol | 679 | 0.00403 | HV
490-AL1/64-ST1A 380.0 | 11 | 0.059 | 0.253 | 0.96 | ol | 490 | 0.00403 | HV
679-AL1/86-ST1A 380.0 | 14.6 | 0.042 | 0.25 | 1.15 | ol | 679 | 0.00403 | HV

## trafo_std_types
| i0_percent | pfe_kw | vkr_percent | sn_mva | vn_lv_kv | vn_hv_kv | vk_percent | shift_degree | vector_group | tap_side | tap_neutral | tap_min | tap_max | tap_step_degree | tap_step_percent | tap_phase_shifter
160 MVA 380/110 kV | 0.06 | 60 | 0.25 | 160 | 110 | 380 | 12.2 | 0 | Yy0 | hv | 0 | -9 | 9 | 0 | 1.5 | FALSE
100 MVA 220/110 kV | 0.06 | 55 | 0.26 | 100 | 110 | 220 | 12 | 0 | Yy0 | hv | 0 | -9 | 9 | 0 | 1.5 | FALSE
63 MVA 110/20 kV | 0.04 | 22 | 0.32 | 63 | 20 | 110 | 18 | 150 | YNd5 | hv | 0 | -9 | 9 | 0 | 1.5 | FALSE
40 MVA 110/20 kV | 0.05 | 18 | 0.34 | 40 | 20 | 110 | 16.2 | 150 | YNd5 | hv | 0 | -9 | 9 | 0 | 1.5 | FALSE
25 MVA 110/20 kV | 0.07 | 14 | 0.41 | 25 | 20 | 110 | 12 | 150 | YNd5 | hv | 0 | -9 | 9 | 0 | 1.5 | FALSE
63 MVA 110/10 kV | 0.04 | 22 | 0.32 | 63 | 10 | 110 | 18 | 150 | YNd5 | hv | 0 | -9 | 9 | 0 | 1.5 | FALSE
40 MVA 110/10 kV | 0.05 | 18 | 0.34 | 40 | 10 | 110 | 16.2 | 150 | YNd5 | hv | 0 | -9 | 9 | 0 | 1.5 | FALSE
25 MVA 110/10 kV | 0.07 | 14 | 0.41 | 25 | 10 | 110 | 12 | 150 | YNd5 | hv | 0 | -9 | 9 | 0 | 1.5 | FALSE
0.25 MVA 20/0.4 kV | 0.32 | 0.8 | 1.44 | 0.25 | 0.4 | 20 | 6 | 150 | Yzn5 | hv | 0 | -2 | 2 | 0 | 2.5 | FALSE
0.4 MVA 20/0.4 kV | 0.3375 | 1.35 | 1.425 | 0.4 | 0.4 | 20 | 6 | 150 | Dyn5 | hv | 0 | -2 | 2 | 0 | 2.5 | FALSE
0.63 MVA 20/0.4 kV | 0.2619 | 1.65 | 1.206 | 0.63 | 0.4 | 20 | 6 | 150 | Dyn5 | hv | 0 | -2 | 2 | 0 | 2.5 | FALSE
0.25 MVA 10/0.4 kV | 0.24 | 0.6 | 1.2 | 0.25 | 0.4 | 10 | 4 | 150 | Dyn5 | hv | 0 | -2 | 2 | 0 | 2.5 | FALSE
0.4 MVA 10/0.4 kV | 0.2375 | 0.95 | 1.325 | 0.4 | 0.4 | 10 | 4 | 150 | Dyn5 | hv | 0 | -2 | 2 | 0 | 2.5 | FALSE
0.63 MVA 10/0.4 kV | 0.1873 | 1.18 | 1.0794 | 0.63 | 0.4 | 10 | 4 | 150 | Dyn5 | hv | 0 | -2 | 2 | 0 | 2.5 | FALSE

## trafo3w_std_types
| sn_hv_mva | sn_mv_mva | sn_lv_mva | vn_hv_kv | vn_mv_kv | vn_lv_kv | vk_hv_percent | vk_mv_percent | vk_lv_percent | vkr_hv_percent | vkr_mv_percent | vkr_lv_percent | pfe_kw | i0_percent | shift_mv_degree | shift_lv_degree | vector_group | tap_side | tap_neutral | tap_min | tap_max | tap_step_percent
63/25/38 MVA 110/20/10 kV | 63 | 25 | 38 | 110 | 20 | 10 | 10.4 | 10.4 | 10.4 | 0.28 | 0.32 | 0.35 | 35 | 0.89 | 0 | 0 | YN0yn0yn0 | hv | 0 | -10 | 10 | 1.2
63/25/38 MVA 110/10/10 kV | 63 | 25 | 38 | 110 | 10 | 10 | 10.4 | 10.4 | 10.4 | 0.28 | 0.32 | 0.35 | 35 | 0.89 | 0 | 0 | YN0yn0yn0 | hv | 0 | -10 | 10 | 1.2

## fuse_std_types
| fuse_type | i_rated_a | t_avg | t_min | t_total | x_avg | x_min | x_total
HV 100A | HV 100A | 100 | 0 | [10.0, 3.64, 0.854, 0.281, 0.1, 0.0531, 0.022, 0.01] | [10.0, 4.267, 1.21, 0.403, 0.1, 0.058, 0.022, 0.01] | 0 | [300.0, 350.0, 450.0, 550.0, 700.0, 850.0, 1200.0, 1752.0] | [600.0, 700.0, 900.0, 1150.0, 1665.0, 2000.0, 3000.0, 4313.0]
HV 10A | HV 10A | 10 | 0 | [10.0, 1675.0, 0.344, 0.156, 0.1, 0.0417, 0.0171, 0.01] | [10.0, 1.3, 0.3, 0.155, 0.1, 0.0555, 0.023, 0.01] | 0 | [30.0, 32.0, 35.0, 37.0, 39.0, 50.0, 70.0, 88.0] | [60.0, 70.0, 80.0, 87.0, 94.0, 110.0, 150.0, 216.0]
HV 125A | HV 125A | 125 | 0 | [10.0, 1.82, 0.344, 0.1, 0.0467, 0.0269, 0.01] | [10.0, 2.478, 0.426, 0.1, 0.0427, 0.0211, 0.01] | 0 | [375.0, 500.0, 700.0, 925.0, 1200.0, 1500.0, 2341.0] | [750.0, 1000.0, 1500.0, 2200.0, 3000.0, 4000.0, 5765.0]
HV 160A | HV 160A | 160 | 0 | [10.0, 4.15, 1.03, 0.198, 0.1, 0.051, 0.0172, 0.01] | [10.0, 2.3, 0.734, 0.274, 0.1, 0.046, 0.0177, 0.01] | 0 | [480.0, 550.0, 700.0, 1000.0, 1260.0, 1600.0, 2500.0, 3227.0] | [960.0, 1300.0, 1700.0, 2200.0, 2996.0, 4000.0, 6000.0, 7946.0]
HV 16A | HV 16A | 16 | 0 | [10.0, 0.352, 0.164, 0.1, 0.0649, 0.0342, 0.01] | [10.0, 2.34, 0.722, 0.181, 0.1, 0.055, 0.0296, 0.01] | 0 | [48.0, 60.0, 65.0, 71.0, 80.0, 100.0, 162.0] | [96.0, 110.0, 125.0, 150.0, 168.0, 200.0, 250.0, 398.0]
HV 200A | HV 200A | 200 | 0 | [10.0, 4.267, 1.21, 0.403, 0.1, 0.058, 0.022, 0.01] | [10.0, 3.73, 1.654, 0.328, 0.1, 0.0531, 0.019, 0.01] | 0 | [600.0, 700.0, 900.0, 1150.0, 1665.0, 2000.0, 3000.0, 4313.0] | [1200.0, 1500.0, 1800.0, 2700.0, 3960.0, 5000.0, 7500.0, 10620.0]
HV 20A | HV 20A | 20 | 0 | [10.0, 1.3, 0.3, 0.155, 0.1, 0.0555, 0.023, 0.01] | [10.0, 1.3, 0.161, 0.1, 0.0611, 0.0399, 0.0141, 0.01] | 0 | [60.0, 70.0, 80.0, 87.0, 94.0, 110.0, 150.0, 216.0] | [120.0, 150.0, 200.0, 223.0, 260.0, 300.0, 450.0, 532.0]
HV 25A | HV 25A | 25 | 0 | [10.0, 2.512, 0.833, 0.299, 0.1, 0.0372, 0.0223, 0.01] | [10.0, 3.125, 0.597, 0.198, 0.1, 0.0378, 0.022, 0.01] | 0 | [75.0, 82.0, 90.0, 100.0, 124.0, 170.0, 200.0, 289.0] | [150.0, 170.0, 210.0, 250.0, 294.0, 400.0, 500.0, 711.0]
HV 31.5A | HV 31.5A | 31.5 | 0 | [10.0, 2.34, 0.722, 0.181, 0.1, 0.055, 0.0296, 0.01] | [10.0, 2.84, 0.368, 0.164, 0.1, 0.0621, 0.0378, 0.0195, 0.01] | 0 | [95.0, 110.0, 125.0, 150.0, 165.0, 200.0, 250.0, 390.0] | [189.0, 220.0, 300.0, 350.0, 393.0, 450.0, 530.0, 700.0, 960.0]
HV 40A | HV 40A | 40 | 0 | [10.0, 1.3, 0.161, 0.1, 0.0611, 0.0399, 0.0141, 0.01] | [10.0, 2.05, 0.369, 0.198, 0.1, 0.051, 0.0298, 0.01] | 0 | [120.0, 150.0, 200.0, 223.0, 260.0, 300.0, 450.0, 532.0] | [240.0, 300.0, 400.0, 450.0, 530.0, 650.0, 800.0, 1311.0]
HV 50A | HV 50A | 50 | 0 | [10.0, 3.215, 0.597, 0.198, 0.1, 0.0378, 0.022, 0.01] | [10.0, 3.64, 0.854, 0.281, 0.1, 0.0531, 0.022, 0.01] | 0 | [150.0, 170.0, 210.0, 250.0, 294.0, 400.0, 500.0, 711.0] | [300.0, 350.0, 450.0, 550.0, 700.0, 850.0, 1200.0, 1752.0]
HV 6.3A | HV 6.3A | 6.3 | 0 | [10.0, 1.39, 0.344, 0.168, 0.1, 0.056, 0.0263, 0.01] | [10.0, 1.711, 0.516, 0.198, 0.1, 0.0634, 0.0303, 0.01] | 0 | [19.0, 19.5, 20.4, 20.8, 22.0, 25.0, 32.0, 48.0] | [38.0, 40.0, 43.0, 48.0, 53.0, 60.0, 75.0, 118.0]
HV 63A | HV 63A | 63 | 0 | [10.0, 2.84, 0.368, 0.164, 0.1, 0.0621, 0.0378, 0.0195, 0.01] | [10.0, 1.82, 0.344, 0.1, 0.0467, 0.0269, 0.01] | 0 | [189.0, 220.0, 300.0, 350.0, 393.0, 450.0, 530.0, 700.0, 961.0] | [378.0, 500.0, 700.0, 934.0, 1200.0, 1500.0, 2366.0]
HV 80A | HV 80A | 80 | 0 | [10.0, 2.05, 0.369, 0.198, 0.1, 0.051, 0.0298, 0.01] | [10.0, 4.15, 1.03, 0.198, 0.1, 0.051, 0.0172, 0.01] | 0 | [240.0, 300.0, 400.0, 450.0, 530.0, 650.0, 800.0, 1311.0] | [480.0, 550.0, 700.0, 1000.0, 1260.0, 1600.0, 2500.0, 3227.0]
Siemens NH-1-100 | Siemens NH-1-100 | 100 | [5400.0, 2000.0, 400.0, 20.0, 1.0, 0.2, 0.012, 0.004] | 0 | 0 | [150.0, 190.0, 250.0, 430.0, 900.0, 1250.0, 2700.0, 3600.0] | 0 | 0
Siemens NH-1-125 | Siemens NH-1-125 | 125 | [4800.0, 120.0, 7.0, 0.1, 0.004] | 0 | 0 | [180.0, 400.0, 740.0, 2000.0, 4250.0] | 0 | 0
Siemens NH-1-16 | Siemens NH-1-16 | 16 | [4000.0, 400.0, 2.0, 0.1, 0.04, 0.01] | 0 | 0 | [26.0, 35.0, 75.0, 150.0, 200.0, 300.0] | 0 | 0
Siemens NH-1-160 | Siemens NH-1-160 | 160 | [4800.0, 120.0, 7.0, 0.1, 0.004] | 0 | 0 | [210.0, 500.0, 900.0, 2300.0, 5000.0] | 0 | 0
Siemens NH-1-25 | Siemens NH-1-25 | 25 | [4000.0, 1000.0, 10.0, 0.2, 0.02, 0.01] | 0 | 0 | [40.0, 50.0, 100.0, 210.0, 400.0, 500.0] | 0 | 0
Siemens NH-1-50 | Siemens NH-1-50 | 50 | [4000.0, 40.0, 4.0, 1.0, 0.02, 0.01] | 0 | 0 | [86.0, 200.0, 300.0, 400.0, 1000.0, 1280.0] | 0 | 0
Siemens NH-1-63 | Siemens NH-1-63 | 63 | [4000.0, 100.0, 10.0, 2.0, 0.04, 0.01] | 0 | 0 | [100.0, 200.0, 300.0, 400.0, 1000.0, 1500.0] | 0 | 0
Siemens NH-1-80 | Siemens NH-1-80 | 80 | [4800.0, 120.0, 7.0, 0.1, 0.01] | 0 | 0 | [150.58, 250.0, 450.0, 1150.0, 2470.0] | 0 | 0
Siemens NH-2-1000 | Siemens NH-2-1000 | 1000 | [4800.0, 120.0, 7.0, 0.1, 0.004] | 0 | 0 | [1900.0, 3500.0, 8400.0, 24000.0, 52000.0] | 0 | 0
Siemens NH-2-200 | Siemens NH-2-200 | 200 | [4800.0, 120.0, 7.0, 0.1, 0.004] | 0 | 0 | [280.0, 650.0, 1200.0, 3000.0, 7000.0] | 0 | 0
Siemens NH-2-224 | Siemens NH-2-224 | 224 | [4800.0, 120.0, 7.0, 0.2, 0.04, 0.004] | 0 | 0 | [400.0, 750.0, 1453.0, 3025.0, 4315.0, 7600.0] | 0 | 0
Siemens NH-2-250 | Siemens NH-2-250 | 250 | [4800.0, 120.0, 7.0, 0.1, 0.004] | 0 | 0 | [450.0, 800.0, 1650.0, 4000.0, 8500.0] | 0 | 0
Siemens NH-2-315 | Siemens NH-2-315 | 315 | [4800.0, 120.0, 7.0, 0.1, 0.004] | 0 | 0 | [550.0, 920.0, 1900.0, 5000.0, 11000.0] | 0 | 0
Siemens NH-2-355 | Siemens NH-2-355 | 355 | [4800.0, 120.0, 6.0, 0.1, 0.004] | 0 | 0 | [650.0, 1116.27, 2350.0, 5840.0, 12790.0] | 0 | 0
Siemens NH-2-400 | Siemens NH-2-400 | 400 | [4800.0, 120.0, 7.0, 0.1, 0.004] | 0 | 0 | [720.0, 1350.0, 2800.0, 6500.0, 15000.0] | 0 | 0
Siemens NH-2-425 | Siemens NH-2-425 | 425 | [4800.0, 120.0, 7.0, 0.1, 0.004] | 0 | 0 | [850.0, 1500.0, 3050.0, 7500.0, 16500.0] | 0 | 0
Siemens NH-2-630 | Siemens NH-2-630 | 630 | [4800.0, 120.0, 7.0, 0.1, 0.004] | 0 | 0 | [1200.0, 2000.0, 4800.0, 12000.0, 26000.0] | 0 | 0

## res_bus
| vm_pu | va_degree | p_mw | q_mvar
0 | 0.97775 | -0.42762 | 0.0021479 | 0.00053833
1 | 0.97859 | -0.41117 | 0.0043715 | 0.0010956
2 | 0.97729 | -0.43656 | 0 | 0
3 | 0.97926 | -0.39793 | 0 | 0
4 | 0.97717 | -0.43903 | 0.0033395 | 0.00083696
5 | 0.97715 | -0.43943 | 0.0021705 | 0.00054398
6 | 0.97919 | -0.39939 | 0 | 0
7 | 0.97999 | -0.3837 | 0.0013482 | 0.0003379
8 | 0.97716 | -0.43907 | 0.0017123 | 0.00042915
9 | 0.97655 | -0.45122 | 0.0017709 | 0.00044383
10 | 0.97913 | -0.40055 | 0.00089984 | 0.00022552
11 | 0.97915 | -0.40006 | 0.0010069 | 0.00025235
12 | 0.98041 | -0.37535 | 0.0028026 | 0.0007024
13 | 0.9771 | -0.44029 | 0.0020515 | 0.00051415
14 | 0.97615 | -0.45894 | 0.0019756 | 0.00049513
15 | 0.97058 | -0.56798 | 0.003922 | 0.00098294
16 | 0.97081 | -0.56338 | 0.0039213 | 0.00098276
17 | 0.97044 | -0.57087 | 0.0039264 | 0.00098404
18 | 0.97088 | -0.56217 | 0.0016151 | 0.00040477
19 | 0.97041 | -0.57129 | 0.0042231 | 0.0010584
20 | 0.97178 | -0.54434 | 0 | 0
21 | 0.9727 | -0.52602 | 0 | 0
22 | 0.99359 | -0.12131 | 0.0022843 | 0.0005725
23 | 0.99421 | -0.10946 | 0.0027217 | 0.00068211
24 | 0.99345 | -0.12402 | 0.0021177 | 0.00053073
25 | 0.99454 | -0.10318 | 0.000834 | 0.00020902
26 | 0.99332 | -0.12641 | 0.0018072 | 0.00045293
27 | 0.99502 | -0.093958 | 0 | 0
28 | 0.99253 | -0.14157 | 0.0021603 | 0.00054143
29 | 0.9972 | -0.052709 | 0.0065967 | 0.0016533
30 | 0.99389 | -0.11553 | 0.00066489 | 0.00016664
31 | 0.99167 | -0.15786 | 0.0021627 | 0.00054201
32 | 0.98649 | -0.25754 | 0.0027364 | 0.00068581
33 | 0.98695 | -0.24861 | 0.0019961 | 0.00050026
34 | 0.98588 | -0.26949 | 0 | 0
35 | 0.98734 | -0.24094 | 0.0035916 | 0.00090014
36 | 0.98554 | -0.27596 | 0.002808 | 0.00070374
37 | 0.98585 | -0.26994 | 0.0039524 | 0.00099055
38 | 0.98772 | -0.2337 | 0 | 0
39 | 0.98516 | -0.28343 | 0.0020221 | 0.00050679
40 | 0.98947 | -0.19998 | 0.0024585 | 0.00061616
41 | 0.98319 | -0.32096 | 0.0016359 | 0.00041001
42 | 0.98481 | -0.29025 | 0.0013128 | 0.00032902
43 | 0.97524 | -0.47634 | 0.00099593 | 0.0002496
44 | 0.97526 | -0.47586 | 0.003213 | 0.00080526
45 | 0.97539 | -0.47334 | 0.0030553 | 0.00076574
46 | 0.97549 | -0.47136 | 0 | 0
47 | 0.97538 | -0.47342 | 0 | 0
48 | 0.97626 | -0.45626 | 0.00059381 | 0.00014882
49 | 0.98023 | -0.37908 | 0.0022372 | 0.00056069
50 | 0.98025 | -0.37867 | 0.0039377 | 0.00098688
51 | 0.98052 | -0.37333 | 0.00090893 | 0.0002278
52 | 0.9806 | -0.37188 | 0 | 0
53 | 0.98037 | -0.37639 | 0.001931 | 0.00048396
54 | 0.98075 | -0.36881 | 0 | 0
55 | 0.97898 | -0.40293 | 0.0011205 | 0.00028081
56 | 0.97912 | -0.40009 | 0.00064699 | 0.00016215
57 | 0.97881 | -0.40633 | 0.00097889 | 0.00024533
58 | 0.97929 | -0.39688 | 0 | 0
59 | 0.97876 | -0.40731 | 0.0011851 | 0.00029701
60 | 0.97904 | -0.40181 | 0.00066681 | 0.00016712
61 | 0.98023 | -0.37846 | 0 | 0
62 | 0.97875 | -0.40745 | 0.00094919 | 0.00023789
63 | 0.9787 | -0.40838 | 0.0006027 | 0.00015105
64 | 0.97866 | -0.40919 | 0.00069934 | 0.00017527
65 | 0.98015 | -0.38008 | 0.001645 | 0.00041228
66 | 0.98125 | -0.35866 | 0.00098845 | 0.00024773
67 | 0.97872 | -0.40809 | 0.002966 | 0.00074334
68 | 0.97868 | -0.40879 | 0.00070442 | 0.00017654
69 | 0.9704 | -0.57188 | 0.003205 | 0.00080325
70 | 0.97033 | -0.5734 | 0.0034518 | 0.00086511
71 | 0.97059 | -0.56808 | 0 | 0
72 | 0.97032 | -0.57355 | 0 | 0
73 | 0.97108 | -0.55839 | 0.0013525 | 0.00033896
74 | 0.97117 | -0.55669 | 0 | 0
75 | 0.97028 | -0.57428 | 0.0010376 | 0.00026005
76 | 0.97027 | -0.57453 | 0.0065736 | 0.0016475
77 | 0.97168 | -0.54663 | 0.0067239 | 0.0016852
78 | 0.97167 | -0.54673 | 0.00029397 | 7.3676e-05
79 | 0.97178 | -0.54458 | 0.0012472 | 0.00031257
80 | 0.97157 | -0.54875 | 0.0013246 | 0.00033198
81 | 0.97189 | -0.54234 | 0.0013242 | 0.00033187
82 | 0.97142 | -0.55163 | 0.00069445 | 0.00017405
83 | 0.9721 | -0.53821 | 0.0025786 | 0.00064627
84 | 0.97135 | -0.5531 | 0.00047577 | 0.00011924
85 | 0.97214 | -0.53749 | 0.00085501 | 0.00021429
86 | 0.98009 | -0.38112 | 0.0025522 | 0.00063964
87 | 0.9799 | -0.38495 | 0.00051113 | 0.0001281
88 | 0.98022 | -0.37858 | 0 | 0
89 | 0.9798 | -0.38679 | 0.00037299 | 9.3481e-05
90 | 0.98314 | -0.32184 | 0.0012896 | 0.00032321
91 | 0.97903 | -0.40184 | 0.003924 | 0.00098345
92 | 0.97956 | -0.39153 | 0.00099021 | 0.00024817
93 | 0.97702 | -0.44105 | 0.004683 | 0.0011737
94 | 0.97938 | -0.39504 | 0.0034286 | 0.00085929
95 | 0.97363 | -0.50757 | 0 | 0
96 | 0.97839 | -0.41443 | 0.0009278 | 0.00023253
97 | 0.97836 | -0.41496 | 0.0014399 | 0.00036087
98 | 0.97841 | -0.4141 | 0.00068453 | 0.00017156
99 | 0.97836 | -0.41508 | 0.0014544 | 0.0003645
100 | 0.97857 | -0.41082 | 0 | 0
101 | 0.97873 | -0.40782 | 0.00052181 | 0.00013078
102 | 0.97757 | -0.43034 | 0.0035174 | 0.00088155
103 | 0.9795 | -0.39276 | 0.0030825 | 0.00077256
104 | 0.97604 | -0.46033 | 0 | 0
105 | 0.97251 | -0.52971 | 0.0034649 | 0.0008684
106 | 0.97245 | -0.53086 | 0.002138 | 0.00053584
107 | 0.97264 | -0.52715 | 0 | 0
108 | 0.97239 | -0.532 | 0 | 0
109 | 0.97172 | -0.54524 | 0 | 0
110 | 0.97238 | -0.53229 | 0.0012308 | 0.00030846
111 | 0.97295 | -0.521 | 0 | 0
112 | 0.97163 | -0.54713 | 0.0018167 | 0.0004553
113 | 0.97147 | -0.5502 | 0.0043071 | 0.0010795
114 | 0.97267 | -0.52645 | 0.0041885 | 0.0010497
115 | 0.97291 | -0.52171 | 0.0016248 | 0.00040721
116 | 0.97143 | -0.55106 | 0.00201 | 0.00050375
117 | 0.97143 | -0.55104 | 0.002152 | 0.00053935
118 | 0.97327 | -0.51501 | 0.0031498 | 0.00078942
119 | 0.97324 | -0.51567 | 0.0020195 | 0.00050613
120 | 0.97378 | -0.50508 | 0 | 0
121 | 0.97308 | -0.51884 | 0 | 0
122 | 0.97373 | -0.50595 | 0.0026611 | 0.00066693
123 | 0.97371 | -0.50641 | 0.0018356 | 0.00046004
124 | 0.97394 | -0.50185 | 0.0012238 | 0.00030671
125 | 0.97271 | -0.52606 | 0.0011816 | 0.00029614
126 | 0.97303 | -0.51984 | 0.0022764 | 0.00057051
127 | 0.97372 | -0.50617 | 0.0018042 | 0.00045219
128 | 0.97368 | -0.50694 | 0.0015727 | 0.00039417
129 | 0.97437 | -0.49341 | 0.0019886 | 0.0004984
130 | 0.97244 | -0.5314 | 0.0034776 | 0.00087158
131 | 0.973 | -0.5204 | 0.0009801 | 0.00024564
132 | 0.97441 | -0.49261 | 0.0017846 | 0.00044726
133 | 0.97562 | -0.46938 | 0.002353 | 0.00058972
134 | 0.97594 | -0.4631 | 0 | 0
135 | 0.97551 | -0.47156 | 0 | 0
136 | 0.97591 | -0.4638 | 0.0022308 | 0.00055908
137 | 0.97531 | -0.47555 | 0.0032631 | 0.00081781
138 | 0.97547 | -0.47247 | 0.0017988 | 0.00045083
139 | 0.97583 | -0.46534 | 0.0015309 | 0.00038369
140 | 0.97527 | -0.47643 | 0.0019319 | 0.00048417
141 | 0.97546 | -0.47257 | 0.00050811 | 0.00012735
142 | 0.97576 | -0.46674 | 0.0029128 | 0.00073002
143 | 0.97479 | -0.48502 | 0.0008682 | 0.00021759
144 | 0.97481 | -0.4848 | 0.00068918 | 0.00017273
145 | 0.97489 | -0.4831 | 0.001264 | 0.00031679
146 | 0.97513 | -0.47832 | 0.0020696 | 0.00051869
147 | 0.98046 | -0.37451 | 0.0040592 | 0.0010173
148 | 0.98172 | -0.34993 | 0 | 0
149 | 0.98159 | -0.35233 | 0.0057899 | 0.0014511
150 | 0.98226 | -0.33942 | 0.001511 | 0.00037869
151 | 0.97912 | -0.40075 | 0.00098294 | 0.00024635
152 | 0.97912 | -0.40064 | 0 | 0
153 | 0.99056 | -0.17941 | 0.0012884 | 0.0003229
154 | 0.99043 | -0.18192 | 0.0013323 | 0.00033391
155 | 0.99065 | -0.17778 | 0.00023013 | 5.7675e-05
156 | 0.99037 | -0.18307 | 0.0011809 | 0.00029596
157 | 0.99099 | -0.17114 | 0.0001555 | 3.8971e-05
158 | 0.99028 | -0.18492 | 0.00059843 | 0.00014998
159 | 0.99124 | -0.16637 | 0.00064601 | 0.00016191
160 | 0.99009 | -0.18851 | 0.0002083 | 5.2204e-05
161 | 0.99177 | -0.1561 | 0.0010161 | 0.00025466
162 | 0.97241 | -0.53176 | 0 | 0
163 | 0.97218 | -0.53623 | 0.0039751 | 0.00099624
164 | 0.97133 | -0.55339 | 0.0023494 | 0.00058881
165 | 0.97122 | -0.55559 | 0 | 0
166 | 0.99165 | -0.15837 | 0 | 0
167 | 0.99124 | -0.16614 | 0.00097347 | 0.00024397
168 | 0.97226 | -0.53505 | 0.0024067 | 0.00060318
169 | 0.9723 | -0.53422 | 0 | 0
170 | 0.97718 | -0.43813 | 0.00716 | 0.0017945
171 | 0.97723 | -0.43716 | 0 | 0
172 | 0.97726 | -0.43663 | 0 | 0
173 | 0.97294 | -0.52165 | 0.0018946 | 0.00047483
174 | 0.97111 | -0.55786 | 0.00082216 | 0.00020605
175 | 0.97111 | -0.55782 | 0.0011998 | 0.00030071
176 | 0.97769 | -0.42809 | 0.00077145 | 0.00019334
177 | 0.97657 | -0.4501 | 0.00088501 | 0.0002218
178 | 0.9786 | -0.41034 | 0.0028659 | 0.00071826
179 | 0.9791 | -0.40111 | 0.0016113 | 0.00040382
180 | 0.97329 | -0.51453 | 0.0040212 | 0.0010078
181 | 0.97252 | -0.52972 | 0.00098449 | 0.00024674
182 | 0.98771 | -0.23377 | 0.0018489 | 0.00046337
183 | 0.98554 | -0.27545 | 0 | 0
184 | 0.98783 | -0.23129 | 0 | 0
185 | 0.98489 | -0.28824 | 0 | 0
186 | 0.98454 | -0.29487 | 0.0016309 | 0.00040875
187 | 0.98816 | -0.22506 | 0.0013238 | 0.00033177
188 | 0.98476 | -0.29065 | 0.0058555 | 0.0014675
189 | 0.98368 | -0.31151 | 0.003283 | 0.00082278
190 | 0.98947 | -0.19987 | 0 | 0
191 | 0.99049 | -0.1803 | 0.00111 | 0.0002782
192 | 0.97575 | -0.46687 | 0.00082395 | 0.0002065
193 | 0.98458 | -0.2941 | 0.0027501 | 0.00068925
194 | 0.98293 | -0.32596 | 0.0012841 | 0.00032183
195 | 0.99074 | -0.17556 | 0.00073335 | 0.00018379
196 | 0.98273 | -0.33015 | 0.0084894 | 0.0021277
197 | 0.98232 | -0.33809 | 0.0028578 | 0.00071624
198 | 0.98305 | -0.32389 | 0.0053587 | 0.001343
199 | 0.98321 | -0.3208 | 0 | 0
200 | 0.98366 | -0.31204 | 0.0032914 | 0.0008249
201 | 0.99998 | -0.00041113 | 0 | 0
202 | 1 | 0 | -0.4942 | -0.12695
203 | 0.99978 | -0.0041719 | 0.0019202 | 0.00048126
204 | 0.98372 | -0.31092 | 0.0033385 | 0.0008367
205 | 0.98995 | -0.19124 | 0.00022181 | 5.559e-05
206 | 0.98984 | -0.19348 | 0 | 0
207 | 0.98971 | -0.19601 | 0.00083195 | 0.00020851
208 | 0.98976 | -0.19501 | 0.0016365 | 0.00041015
209 | 0.98905 | -0.20882 | 0.00095797 | 0.00024009
210 | 0.98971 | -0.19602 | 0.0012704 | 0.0003184
211 | 0.98858 | -0.21793 | 0 | 0
212 | 0.9897 | -0.19617 | 0 | 0
213 | 0.98029 | -0.37792 | 0.0041636 | 0.0010435
214 | 0.98099 | -0.36422 | 0.0030799 | 0.0007719
215 | 0.9807 | -0.36992 | 0.0022401 | 0.00056141
216 | 0.98069 | -0.36999 | 0.00046726 | 0.00011711
217 | 0.99097 | -0.17153 | 0 | 0
218 | 0.99054 | -0.17976 | 0.010333 | 0.0025898
219 | 0.9923 | -0.14578 | 0 | 0
220 | 0.991 | -0.17055 | 0.0004202 | 0.00010531
221 | 0.97115 | -0.557 | 0.0013165 | 0.00032994
222 | 0.99958 | -0.0081608 | 0.002359 | 0.00059123
223 | 0.99965 | -0.0066597 | 0.0012381 | 0.00031029
224 | 0.99948 | -0.0099424 | 0 | 0
225 | 0.99969 | -0.005899 | 0.0033774 | 0.00084646
226 | 0.99946 | -0.010364 | 0.00051761 | 0.00012973
227 | 0.99938 | -0.011886 | 0.0029471 | 0.00073861
228 | 0.99946 | -0.01041 | 0.00048268 | 0.00012097
229 | 0.99945 | -0.010596 | 0.00049179 | 0.00012325
230 | 0.97119 | -0.55577 | 0.011472 | 0.0028751
231 | 0.98236 | -0.33703 | 0.0039125 | 0.00098057
232 | 0.98143 | -0.35512 | 0.0025036 | 0.00062746
233 | 0.9771 | -0.44038 | 0.0014175 | 0.00035526
234 | 0.97185 | -0.54298 | 0.00068147 | 0.00017079
235 | 0.97189 | -0.54216 | 0.00060954 | 0.00015277
236 | 0.97183 | -0.54323 | 0.0081297 | 0.0020375
237 | 0.97215 | -0.53697 | 0.0040303 | 0.0010101
238 | 0.97224 | -0.53528 | 0.00095391 | 0.00023907
239 | 0.98454 | -0.29546 | 0.0012507 | 0.00031345
240 | 0.98433 | -0.29968 | 0.0016843 | 0.00042212
241 | 0.984 | -0.30605 | 0.0014791 | 0.0003707
242 | 0.98806 | -0.22797 | 0 | 0
243 | 0.98767 | -0.23559 | 0.010977 | 0.002751
244 | 0.97175 | -0.54467 | 0.0033504 | 0.0008397
245 | 0.97193 | -0.54117 | 0.002633 | 0.0006599
246 | 0.97172 | -0.54542 | 0.0041628 | 0.0010433
247 | 0.97202 | -0.53929 | 0.0030579 | 0.00076638
248 | 0.97584 | -0.46427 | 0 | 0
249 | 0.97519 | -0.47704 | 0.0017804 | 0.0004462
250 | 0.97562 | -0.46863 | 0.0012629 | 0.00031651
251 | 0.97578 | -0.46562 | 0.0024089 | 0.00060372
252 | 0.97432 | -0.49425 | 0.0024676 | 0.00061845
253 | 0.97553 | -0.47038 | 0.0013144 | 0.00032943
254 | 0.97577 | -0.46582 | 0.001267 | 0.00031754
255 | 0.97986 | -0.38565 | 0 | 0
256 | 0.98431 | -0.29945 | 0.0012607 | 0.00031597
257 | 0.97933 | -0.39595 | 0.00097538 | 0.00024445
258 | 0.9792 | -0.39851 | 0.00073281 | 0.00018366
259 | 0.97912 | -0.40025 | 0 | 0
260 | 0.97902 | -0.40209 | 0.005491 | 0.0013762
261 | 0.9714 | -0.5517 | 0.0017683 | 0.00044317
262 | 0.97139 | -0.55193 | 0.00079604 | 0.00019951
263 | 0.97136 | -0.55237 | 0.0020538 | 0.00051474
264 | 0.98399 | -0.30633 | 0.01063 | 0.0026641
265 | 0.97999 | -0.38314 | 0.00055993 | 0.00014033
266 | 0.98965 | -0.19719 | 0.00043366 | 0.00010869
267 | 0.98964 | -0.19732 | 0.00075812 | 0.00019
268 | 0.97548 | -0.47151 | 0.0018465 | 0.00046279
269 | 0.99998 | 149.9956 | 0 | 0

## res_line
| p_from_mw | q_from_mvar | p_to_mw | q_to_mvar | pl_mw | ql_mvar | i_from_ka | i_to_ka | i_ka | vm_from_pu | va_from_degree | vm_to_pu | va_to_degree | loading_percent
0 | -0.033985 | -0.0085314 | 0.034012 | 0.0085482 | 2.6687e-05 | 1.6746e-05 | 0.051727 | 0.051727 | 0.051727 | 0.97775 | -0.42762 | 0.97859 | -0.41117 | 14.2106
1 | 0.031837 | 0.0079931 | -0.031824 | -0.0079846 | 1.3567e-05 | 8.4899e-06 | 0.048458 | 0.048458 | 0.048458 | 0.97775 | -0.42762 | 0.97729 | -0.43656 | 13.3126
2 | -0.038383 | -0.0096438 | 0.038408 | 0.0096591 | 2.4276e-05 | 1.5298e-05 | 0.058374 | 0.058374 | 0.058374 | 0.97859 | -0.41117 | 0.97926 | -0.39793 | 16.0367
3 | 0.0085221 | 0.0021358 | -0.008521 | -0.0021354 | 1.0055e-06 | 4.4399e-07 | 0.012976 | 0.012976 | 0.012976 | 0.97729 | -0.43656 | 0.97717 | -0.43903 | 3.5647
4 | 0.023302 | 0.0058488 | -0.023299 | -0.0058469 | 3.1931e-06 | 1.9588e-06 | 0.035482 | 0.035482 | 0.035482 | 0.97729 | -0.43656 | 0.97715 | -0.43943 | 9.7479
5 | 0.0045015 | 0.001127 | -0.0045012 | -0.001127 | 3.1296e-07 | -2.4119e-08 | 0.0068397 | 0.0068398 | 0.0068398 | 0.97926 | -0.39793 | 0.97919 | -0.39939 | 1.8791
6 | -0.042909 | -0.010786 | 0.042938 | 0.010805 | 2.918e-05 | 1.8445e-05 | 0.065213 | 0.065213 | 0.065213 | 0.97926 | -0.39793 | 0.97999 | -0.3837 | 17.9158
7 | 0.0051815 | 0.0012984 | -0.0051815 | -0.0012984 | 9.1161e-09 | 9.4263e-10 | 0.0078903 | 0.0078903 | 0.0078903 | 0.97717 | -0.43903 | 0.97716 | -0.43907 | 2.1677
8 | 0.021128 | 0.0053029 | -0.021116 | -0.0052957 | 1.1872e-05 | 7.2151e-06 | 0.032177 | 0.032177 | 0.032177 | 0.97715 | -0.43943 | 0.97655 | -0.45122 | 8.8399
9 | 0.0018829 | 0.00047137 | -0.0018828 | -0.00047173 | 1.0402e-07 | -3.5962e-07 | 0.0028611 | 0.0028613 | 0.0028613 | 0.97919 | -0.39939 | 0.97913 | -0.40055 | 0.78607
10 | 0.0026183 | 0.00065564 | -0.0026182 | -0.00065577 | 8.3426e-08 | -1.2338e-07 | 0.0039787 | 0.0039787 | 0.0039787 | 0.97919 | -0.39939 | 0.97915 | -0.40006 | 1.0931
11 | -0.044287 | -0.011142 | 0.044304 | 0.011154 | 1.7661e-05 | 1.1172e-05 | 0.06726 | 0.06726 | 0.06726 | 0.97999 | -0.3837 | 0.98041 | -0.37535 | 18.4781
12 | 0.0034692 | 0.00086926 | -0.003469 | -0.00086937 | 2.006e-07 | -1.1171e-07 | 0.0052828 | 0.0052829 | 0.0052829 | 0.97716 | -0.43907 | 0.9771 | -0.44029 | 1.4513
13 | 0.019345 | 0.0048518 | -0.019338 | -0.0048475 | 7.1165e-06 | 4.2814e-06 | 0.029479 | 0.029479 | 0.029479 | 0.97655 | -0.45122 | 0.97615 | -0.45894 | 8.0986
14 | 0.00098294 | 0.00024621 | -0.00098294 | -0.00024635 | 9.5351e-09 | -1.3721e-07 | 0.0014938 | 0.0014938 | 0.0014938 | 0.97913 | -0.40055 | 0.97912 | -0.40075 | 0.41039
15 | 0.0016113 | 0.00040342 | -0.0016113 | -0.00040364 | 4.4749e-08 | -2.2168e-07 | 0.0024486 | 0.0024487 | 0.0024487 | 0.97915 | -0.40006 | 0.97912 | -0.40064 | 0.67272
16 | -0.047107 | -0.011856 | 0.047109 | 0.011857 | 1.8926e-06 | 1.1988e-06 | 0.071514 | 0.071514 | 0.071514 | 0.98041 | -0.37535 | 0.98046 | -0.37451 | 19.6467
17 | 0.0014175 | 0.00035522 | -0.0014175 | -0.00035526 | 6.3693e-09 | -4.1577e-08 | 0.0021587 | 0.0021587 | 0.0021587 | 0.9771 | -0.44029 | 0.9771 | -0.44038 | 0.59305
18 | 0.017363 | 0.0043524 | -0.017359 | -0.0043504 | 3.4444e-06 | 2.0405e-06 | 0.026467 | 0.026467 | 0.026467 | 0.97615 | -0.45894 | 0.97594 | -0.4631 | 7.2713
19 | -0.012073 | -0.0030259 | 0.012075 | 0.0030273 | 2.6511e-06 | 1.4416e-06 | 0.018509 | 0.018509 | 0.018509 | 0.97058 | -0.56798 | 0.97081 | -0.56338 | 5.0848
20 | 0.0081507 | 0.0020429 | -0.0081495 | -0.0020424 | 1.119e-06 | 4.8001e-07 | 0.012496 | 0.012496 | 0.012496 | 0.97058 | -0.56798 | 0.97044 | -0.57087 | 3.433
21 | -0.015997 | -0.0040101 | 0.015997 | 0.0040106 | 9.1645e-07 | 5.3626e-07 | 0.024519 | 0.024519 | 0.024519 | 0.97081 | -0.56338 | 0.97088 | -0.56217 | 6.736
22 | 0.0042232 | 0.0010584 | -0.0042231 | -0.0010584 | 8.6021e-08 | -1.2531e-08 | 0.0064756 | 0.0064756 | 0.0064756 | 0.97044 | -0.57087 | 0.97041 | -0.57129 | 1.779
23 | -0.017613 | -0.0044154 | 0.017628 | 0.0044243 | 1.4981e-05 | 8.9095e-06 | 0.026994 | 0.026994 | 0.026994 | 0.97088 | -0.56217 | 0.97178 | -0.54434 | 7.416
24 | -0.017628 | -0.0044243 | 0.017643 | 0.0044334 | 1.5415e-05 | 9.1661e-06 | 0.026994 | 0.026994 | 0.026994 | 0.97178 | -0.54434 | 0.9727 | -0.52602 | 7.416
25 | -0.033043 | -0.0082961 | 0.033061 | 0.0083075 | 1.8122e-05 | 1.1363e-05 | 0.050553 | 0.050553 | 0.050553 | 0.9727 | -0.52602 | 0.97329 | -0.51453 | 13.8883
26 | 0.0154 | 0.0038627 | -0.015397 | -0.0038611 | 2.7149e-06 | 1.5757e-06 | 0.023559 | 0.023559 | 0.023559 | 0.9727 | -0.52602 | 0.97252 | -0.52972 | 6.4724
27 | -0.14236 | -0.036367 | 0.14245 | 0.036418 | 8.1586e-05 | 5.1225e-05 | 0.21345 | 0.21345 | 0.21345 | 0.99359 | -0.12131 | 0.99421 | -0.10946 | 14.6602
28 | 0.14008 | 0.035795 | -0.14006 | -0.035783 | 1.8353e-05 | 1.1516e-05 | 0.21003 | 0.21003 | 0.21003 | 0.99359 | -0.12131 | 0.99345 | -0.12402 | 14.4252
29 | -0.14517 | -0.0371 | 0.14521 | 0.037128 | 4.4077e-05 | 2.7694e-05 | 0.21752 | 0.21752 | 0.21752 | 0.99421 | -0.10946 | 0.99454 | -0.10318 | 14.9399
30 | 0.13794 | 0.035252 | -0.13793 | -0.035242 | 1.6002e-05 | 1.0035e-05 | 0.20686 | 0.20686 | 0.20686 | 0.99345 | -0.12402 | 0.99332 | -0.12641 | 14.2074
31 | -0.14605 | -0.037337 | 0.14611 | 0.037378 | 6.522e-05 | 4.0986e-05 | 0.21877 | 0.21877 | 0.21877 | 0.99454 | -0.10318 | 0.99502 | -0.093958 | 15.0256
32 | 0.13612 | 0.034789 | -0.13602 | -0.034727 | 9.9708e-05 | 6.2493e-05 | 0.20415 | 0.20415 | 0.20415 | 0.99332 | -0.12641 | 0.99253 | -0.14157 | 14.0215
33 | -0.47044 | -0.12057 | 0.47138 | 0.12117 | 0.00094271 | 0.00060228 | 0.70448 | 0.70448 | 0.70448 | 0.99502 | -0.093958 | 0.9972 | -0.052709 | 48.3844
34 | 0.32433 | 0.083193 | -0.32399 | -0.082977 | 0.00033904 | 0.00021619 | 0.4857 | 0.4857 | 0.4857 | 0.99502 | -0.093958 | 0.99389 | -0.11553 | 33.3588
35 | 0.13386 | 0.034185 | -0.13376 | -0.03412 | 0.00010533 | 6.5971e-05 | 0.20091 | 0.20091 | 0.20091 | 0.99253 | -0.14157 | 0.99167 | -0.15786 | 13.7991
36 | -0.47798 | -0.12283 | 0.47921 | 0.12361 | 0.0012272 | 0.00078408 | 0.71432 | 0.71432 | 0.71432 | 0.9972 | -0.052709 | 1 | 0 | 49.0604
37 | 0.32333 | 0.08281 | -0.32285 | -0.082509 | 0.00047299 | 0.0003016 | 0.48471 | 0.48471 | 0.48471 | 0.99389 | -0.11553 | 0.9923 | -0.14578 | 33.2905
38 | 0.13159 | 0.033577 | -0.13159 | -0.033575 | 3.2211e-06 | 2.0161e-06 | 0.19767 | 0.19767 | 0.19767 | 0.99167 | -0.15786 | 0.99165 | -0.15837 | 13.5762
39 | -0.027919 | -0.0070119 | 0.027931 | 0.0070193 | 1.19e-05 | 7.3873e-06 | 0.042118 | 0.042118 | 0.042118 | 0.98649 | -0.25754 | 0.98695 | -0.24861 | 11.5709
40 | 0.025183 | 0.0063261 | -0.025168 | -0.0063172 | 1.435e-05 | 8.8459e-06 | 0.037991 | 0.037991 | 0.037991 | 0.98649 | -0.25754 | 0.98588 | -0.26949 | 10.437
41 | -0.029927 | -0.0075195 | 0.029938 | 0.0075264 | 1.097e-05 | 6.8375e-06 | 0.045127 | 0.045127 | 0.045127 | 0.98695 | -0.24861 | 0.98734 | -0.24094 | 12.3977
42 | 0.021216 | 0.0053267 | -0.021209 | -0.0053227 | 6.5484e-06 | 3.9739e-06 | 0.032025 | 0.032025 | 0.032025 | 0.98588 | -0.26949 | 0.98554 | -0.27596 | 8.7981
43 | 0.0039524 | 0.00099053 | -0.0039524 | -0.00099055 | 8.4824e-08 | -2.6759e-08 | 0.0059655 | 0.0059656 | 0.0059656 | 0.98588 | -0.26949 | 0.98585 | -0.26994 | 1.6389
44 | -0.033529 | -0.0084265 | 0.033541 | 0.0084338 | 1.1594e-05 | 7.2651e-06 | 0.05054 | 0.05054 | 0.05054 | 0.98734 | -0.24094 | 0.98772 | -0.2337 | 13.8847
45 | 0.018401 | 0.004619 | -0.018395 | -0.0046151 | 6.5515e-06 | 3.9047e-06 | 0.027786 | 0.027786 | 0.027786 | 0.98554 | -0.27596 | 0.98516 | -0.28343 | 7.6334
46 | -0.11738 | -0.029845 | 0.11757 | 0.029967 | 0.00019098 | 0.00012139 | 0.17699 | 0.17699 | 0.17699 | 0.98772 | -0.2337 | 0.98947 | -0.19998 | 24.3117
47 | 0.08384 | 0.021411 | -0.083488 | -0.021187 | 0.00035203 | 0.00022455 | 0.12645 | 0.12645 | 0.12645 | 0.98772 | -0.2337 | 0.98319 | -0.32096 | 34.7389
48 | 0.016373 | 0.0041083 | -0.016367 | -0.0041052 | 5.3235e-06 | 3.1116e-06 | 0.024731 | 0.024732 | 0.024732 | 0.98516 | -0.28343 | 0.98481 | -0.29025 | 6.7944
49 | -0.12003 | -0.030583 | 0.12027 | 0.030736 | 0.00024151 | 0.00015355 | 0.18069 | 0.18069 | 0.18069 | 0.98947 | -0.19998 | 0.99165 | -0.15837 | 24.8195
50 | 0.081852 | 0.020777 | -0.081848 | -0.020775 | 3.4826e-06 | 2.2212e-06 | 0.12397 | 0.12397 | 0.12397 | 0.98319 | -0.32096 | 0.98314 | -0.32184 | 34.0587
51 | 0.015054 | 0.0037762 | -0.015051 | -0.003774 | 3.7346e-06 | 2.1453e-06 | 0.022748 | 0.022748 | 0.022748 | 0.98481 | -0.29025 | 0.98454 | -0.29546 | 6.2495
52 | -0.00099593 | -0.0002496 | 0.00099595 | 0.00024929 | 2.2829e-08 | -3.1438e-07 | 0.0015196 | 0.0015195 | 0.0015196 | 0.97524 | -0.47634 | 0.97526 | -0.47586 | 0.41747
53 | -0.004209 | -0.0010546 | 0.0042095 | 0.0010545 | 5.0602e-07 | -8.4505e-08 | 0.0064218 | 0.0064217 | 0.0064218 | 0.97526 | -0.47586 | 0.97539 | -0.47334 | 1.7642
54 | -0.0072648 | -0.0018202 | 0.0072655 | 0.0018205 | 6.8364e-07 | 2.5226e-07 | 0.011083 | 0.011083 | 0.011083 | 0.97539 | -0.47334 | 0.97549 | -0.47136 | 3.0447
55 | 0.072191 | 0.01814 | -0.072184 | -0.018136 | 7.0917e-06 | 4.2273e-06 | 0.11014 | 0.11014 | 0.11014 | 0.97549 | -0.47136 | 0.97538 | -0.47342 | 7.5644
56 | -0.079457 | -0.01996 | 0.079514 | 0.019995 | 5.7299e-05 | 3.4593e-05 | 0.12122 | 0.12122 | 0.12122 | 0.97549 | -0.47136 | 0.97626 | -0.45626 | 8.3256
57 | 0.072184 | 0.018136 | -0.072167 | -0.018125 | 1.6897e-05 | 1.0073e-05 | 0.11014 | 0.11014 | 0.11014 | 0.97538 | -0.47342 | 0.97513 | -0.47832 | 7.5644
58 | -0.080108 | -0.020144 | 0.080131 | 0.020158 | 2.3583e-05 | 1.4249e-05 | 0.12212 | 0.12212 | 0.12212 | 0.97626 | -0.45626 | 0.97657 | -0.4501 | 8.3877
59 | -0.0022372 | -0.00056069 | 0.0022372 | 0.00056059 | 4.4383e-08 | -1.0096e-07 | 0.0033961 | 0.0033961 | 0.0033961 | 0.98023 | -0.37908 | 0.98025 | -0.37867 | 0.933
60 | -0.0061749 | -0.0015475 | 0.0061765 | 0.0015479 | 1.5711e-06 | 4.042e-07 | 0.0093735 | 0.0093733 | 0.0093735 | 0.98025 | -0.37867 | 0.98052 | -0.37333 | 2.5751
61 | -0.0070854 | -0.0017757 | 0.0070859 | 0.0017758 | 4.8737e-07 | 1.7012e-07 | 0.010753 | 0.010753 | 0.010753 | 0.98052 | -0.37333 | 0.9806 | -0.37188 | 2.954
62 | 0.0060963 | 0.0015277 | -0.006095 | -0.0015274 | 1.31e-06 | 3.2357e-07 | 0.0092508 | 0.009251 | 0.009251 | 0.9806 | -0.37188 | 0.98037 | -0.37639 | 2.5415
63 | -0.013182 | -0.0033036 | 0.013184 | 0.0033046 | 1.9296e-06 | 1.0727e-06 | 0.020003 | 0.020003 | 0.020003 | 0.9806 | -0.37188 | 0.98075 | -0.36881 | 5.4954
64 | 0.0041639 | 0.0010434 | -0.0041636 | -0.0010435 | 3.0208e-07 | -6.0941e-08 | 0.00632 | 0.0063201 | 0.0063201 | 0.98037 | -0.37639 | 0.98029 | -0.37792 | 1.7363
65 | -0.015892 | -0.0039829 | 0.015895 | 0.0039849 | 3.4761e-06 | 2.0234e-06 | 0.024111 | 0.024111 | 0.024111 | 0.98075 | -0.36881 | 0.98099 | -0.36422 | 6.6239
66 | 0.0027075 | 0.00067821 | -0.0027073 | -0.00067841 | 1.4248e-07 | -1.9294e-07 | 0.0041077 | 0.0041078 | 0.0041078 | 0.98075 | -0.36881 | 0.9807 | -0.36992 | 1.1285
67 | -0.0085084 | -0.0021315 | 0.0085096 | 0.002132 | 1.1512e-06 | 5.0591e-07 | 0.012932 | 0.012932 | 0.012932 | 0.97898 | -0.40293 | 0.97912 | -0.40009 | 3.5528
68 | 0.007388 | 0.0018507 | -0.0073868 | -0.0018502 | 1.1959e-06 | 4.4745e-07 | 0.011229 | 0.011229 | 0.011229 | 0.97898 | -0.40293 | 0.97881 | -0.40633 | 3.085
69 | -0.0091566 | -0.0022942 | 0.009158 | 0.0022948 | 1.4e-06 | 6.5346e-07 | 0.013915 | 0.013915 | 0.013915 | 0.97912 | -0.40009 | 0.97929 | -0.39688 | 3.8229
70 | 0.0064079 | 0.0016049 | -0.0064076 | -0.0016048 | 2.9704e-07 | 8.5189e-08 | 0.0097411 | 0.0097411 | 0.0097411 | 0.97881 | -0.40633 | 0.97876 | -0.40731 | 2.6761
71 | 0.093404 | 0.023565 | -0.093382 | -0.023551 | 2.2049e-05 | 1.3524e-05 | 0.14198 | 0.14198 | 0.14198 | 0.97929 | -0.39688 | 0.97904 | -0.40181 | 9.7515
72 | -0.10256 | -0.02586 | 0.10265 | 0.025915 | 9.052e-05 | 5.5931e-05 | 0.1559 | 0.1559 | 0.1559 | 0.97929 | -0.39688 | 0.98023 | -0.37846 | 10.7072
73 | 0.0039153 | 0.00098113 | -0.0039153 | -0.00098114 | 2.6071e-08 | -7.9748e-09 | 0.0059524 | 0.0059524 | 0.0059524 | 0.97876 | -0.40731 | 0.97875 | -0.40745 | 1.6353
74 | 0.0013072 | 0.00032667 | -0.0013071 | -0.00032719 | 6.6524e-08 | -5.2202e-07 | 0.001987 | 0.0019872 | 0.0019872 | 0.97876 | -0.40731 | 0.9787 | -0.40838 | 0.54594
75 | 0.092715 | 0.023384 | -0.092683 | -0.023364 | 3.2737e-05 | 2.0068e-05 | 0.14097 | 0.14097 | 0.14097 | 0.97904 | -0.40181 | 0.97866 | -0.40919 | 9.682
76 | 0.063582 | 0.016073 | -0.063577 | -0.01607 | 4.9413e-06 | 2.8775e-06 | 0.096569 | 0.096569 | 0.096569 | 0.98023 | -0.37846 | 0.98015 | -0.38008 | 6.6325
77 | -0.16623 | -0.041989 | 0.16639 | 0.042088 | 0.00015792 | 9.9733e-05 | 0.25247 | 0.25247 | 0.25247 | 0.98023 | -0.37846 | 0.98125 | -0.35866 | 17.3397
78 | 0.0029661 | 0.00074325 | -0.002966 | -0.00074334 | 9.0614e-08 | -9.1347e-08 | 0.0045093 | 0.0045094 | 0.0045094 | 0.97875 | -0.40745 | 0.97872 | -0.40809 | 1.2388
79 | 0.00070443 | 0.00017614 | -0.00070442 | -0.00017654 | 1.4018e-08 | -4.006e-07 | 0.0010709 | 0.001071 | 0.001071 | 0.9787 | -0.40838 | 0.97868 | -0.40879 | 0.29424
80 | 0.091983 | 0.023189 | -0.091978 | -0.023186 | 5.033e-06 | 3.0833e-06 | 0.13991 | 0.13991 | 0.13991 | 0.97866 | -0.40919 | 0.9786 | -0.41034 | 9.6089
81 | 0.061932 | 0.015658 | -0.061923 | -0.015653 | 9.0849e-06 | 5.2624e-06 | 0.094071 | 0.094072 | 0.094072 | 0.98015 | -0.38008 | 0.97999 | -0.38314 | 6.461
82 | -0.16738 | -0.042336 | 0.16741 | 0.042354 | 2.842e-05 | 1.7951e-05 | 0.25396 | 0.25396 | 0.25396 | 0.98125 | -0.35866 | 0.98143 | -0.35512 | 17.4426
83 | 0.011064 | 0.0027703 | -0.011063 | -0.0027713 | 8.0049e-07 | -9.5357e-07 | 0.016965 | 0.016966 | 0.016966 | 0.9704 | -0.57188 | 0.97033 | -0.5734 | 1.1652
84 | -0.014269 | -0.0035736 | 0.014272 | 0.0035724 | 2.5799e-06 | -1.1903e-06 | 0.02188 | 0.021879 | 0.02188 | 0.9704 | -0.57188 | 0.97059 | -0.56808 | 1.5027
85 | 0.0076116 | 0.0019062 | -0.0076116 | -0.0019063 | 5.4699e-08 | -1.7659e-07 | 0.011672 | 0.011672 | 0.011672 | 0.97033 | -0.5734 | 0.97032 | -0.57355 | 0.80166
86 | -0.014272 | -0.0035724 | 0.014278 | 0.0035693 | 6.579e-06 | -3.0416e-06 | 0.021879 | 0.021876 | 0.021879 | 0.97059 | -0.56808 | 0.97108 | -0.55839 | 1.5026
87 | 0.0076116 | 0.0019063 | -0.0076113 | -0.0019072 | 2.6248e-07 | -8.473e-07 | 0.011672 | 0.011673 | 0.011673 | 0.97032 | -0.57355 | 0.97028 | -0.57428 | 0.80168
88 | -0.015631 | -0.0039083 | 0.015632 | 0.003908 | 1.2666e-06 | -3.5523e-07 | 0.023948 | 0.023948 | 0.023948 | 0.97108 | -0.55839 | 0.97117 | -0.55669 | 1.6448
89 | -0.015632 | -0.003908 | 0.015633 | 0.0039077 | 8.1455e-07 | -2.2858e-07 | 0.023948 | 0.023948 | 0.023948 | 0.97117 | -0.55669 | 0.97122 | -0.55559 | 1.6448
90 | 0.0065737 | 0.0016471 | -0.0065736 | -0.0016475 | 7.9243e-08 | -3.6017e-07 | 0.010081 | 0.010081 | 0.010081 | 0.97028 | -0.57428 | 0.97027 | -0.57453 | 0.6924
91 | 0.024119 | 0.0060333 | -0.024119 | -0.0060333 | 1.1118e-07 | 2.8077e-08 | 0.036932 | 0.036932 | 0.036932 | 0.97168 | -0.54663 | 0.97167 | -0.54673 | 2.5365
92 | -0.030843 | -0.0077184 | 0.030846 | 0.0077197 | 3.0146e-06 | 1.215e-06 | 0.047229 | 0.047228 | 0.047229 | 0.97168 | -0.54663 | 0.97178 | -0.54458 | 3.2437
93 | 0.023825 | 0.0059596 | -0.023823 | -0.005959 | 2.2878e-06 | 5.5583e-07 | 0.036482 | 0.036482 | 0.036482 | 0.97167 | -0.54673 | 0.97157 | -0.54875 | 2.5056
94 | -0.032093 | -0.0080322 | 0.032097 | 0.0080337 | 3.4213e-06 | 1.4405e-06 | 0.049138 | 0.049138 | 0.049138 | 0.97178 | -0.54458 | 0.97189 | -0.54234 | 3.3749
95 | 0.022498 | 0.0056271 | -0.022495 | -0.0056264 | 3.0854e-06 | 6.0149e-07 | 0.034453 | 0.034454 | 0.034454 | 0.97157 | -0.54875 | 0.97142 | -0.55163 | 2.3663
96 | -0.033421 | -0.0083655 | 0.033427 | 0.0083684 | 6.5634e-06 | 2.8747e-06 | 0.051165 | 0.051165 | 0.051165 | 0.97189 | -0.54234 | 0.9721 | -0.53821 | 3.5141
97 | 0.021801 | 0.0054524 | -0.021799 | -0.0054521 | 1.5308e-06 | 2.545e-07 | 0.03339 | 0.03339 | 0.03339 | 0.97142 | -0.55163 | 0.97135 | -0.5531 | 2.2933
98 | -0.036006 | -0.0090147 | 0.036007 | 0.0090153 | 1.2277e-06 | 5.7193e-07 | 0.055112 | 0.055112 | 0.055112 | 0.9721 | -0.53821 | 0.97214 | -0.53749 | 3.7852
99 | 0.021323 | 0.0053329 | -0.021323 | -0.0053329 | 2.9357e-07 | 4.2545e-08 | 0.032661 | 0.032661 | 0.032661 | 0.97135 | -0.5531 | 0.97133 | -0.55339 | 2.2432
100 | -0.036862 | -0.0092295 | 0.036867 | 0.0092316 | 4.2837e-06 | 2.0296e-06 | 0.056421 | 0.05642 | 0.056421 | 0.97214 | -0.53749 | 0.97226 | -0.53505 | 3.875
101 | 0.012512 | 0.0031379 | -0.01251 | -0.0031367 | 2.2792e-06 | 1.2465e-06 | 0.018997 | 0.018997 | 0.018997 | 0.98009 | -0.38112 | 0.9799 | -0.38495 | 5.2189
102 | -0.015064 | -0.0037775 | 0.015066 | 0.0037786 | 1.8291e-06 | 1.0531e-06 | 0.022872 | 0.022872 | 0.022872 | 0.98009 | -0.38112 | 0.98022 | -0.37858 | 6.2834
103 | 0.011998 | 0.0030086 | -0.011997 | -0.003008 | 1.0547e-06 | 5.6828e-07 | 0.018221 | 0.018221 | 0.018221 | 0.9799 | -0.38495 | 0.9798 | -0.38679 | 5.0057
104 | -0.080339 | -0.020312 | 0.080559 | 0.020451 | 0.00021924 | 0.00013982 | 0.12202 | 0.12202 | 0.12202 | 0.98022 | -0.37858 | 0.98314 | -0.32184 | 33.5225
105 | 0.065273 | 0.016533 | -0.065201 | -0.016487 | 7.2842e-05 | 4.637e-05 | 0.09915 | 0.09915 | 0.09915 | 0.98022 | -0.37858 | 0.97903 | -0.40184 | 27.2391
106 | 0.011624 | 0.0029145 | -0.011622 | -0.0029131 | 2.6259e-06 | 1.3977e-06 | 0.017654 | 0.017654 | 0.017654 | 0.9798 | -0.38679 | 0.97956 | -0.39153 | 4.8501
107 | 0.061277 | 0.015503 | -0.061161 | -0.01543 | 0.00011505 | 7.3189e-05 | 0.093186 | 0.093187 | 0.093187 | 0.97903 | -0.40184 | 0.97702 | -0.44105 | 25.6007
108 | 0.010632 | 0.0026649 | -0.01063 | -0.002664 | 1.7779e-06 | 9.0909e-07 | 0.01615 | 0.01615 | 0.01615 | 0.97956 | -0.39153 | 0.97938 | -0.39504 | 4.4369
109 | 0.056479 | 0.014256 | -0.056299 | -0.014142 | 0.00017934 | 0.00011397 | 0.086054 | 0.086055 | 0.086055 | 0.97702 | -0.44105 | 0.97363 | -0.50757 | 23.6414
110 | 0.0072012 | 0.0018047 | -0.0072009 | -0.0018046 | 3.1167e-07 | 1.121e-07 | 0.010941 | 0.010941 | 0.010941 | 0.97938 | -0.39504 | 0.97933 | -0.39595 | 3.0058
111 | 0.023025 | 0.0057814 | -0.02301 | -0.0057724 | 1.4743e-05 | 9.0413e-06 | 0.035194 | 0.035194 | 0.035194 | 0.97363 | -0.50757 | 0.97295 | -0.521 | 9.6686
112 | 0.033274 | 0.0083609 | -0.033243 | -0.0083414 | 3.1081e-05 | 1.9494e-05 | 0.050861 | 0.050861 | 0.050861 | 0.97363 | -0.50757 | 0.97264 | -0.52715 | 13.9728
113 | 0.0028943 | 0.00072524 | -0.0028943 | -0.00072532 | 7.3667e-08 | -8.0169e-08 | 0.0044019 | 0.0044019 | 0.0044019 | 0.97839 | -0.41443 | 0.97836 | -0.41496 | 1.2093
114 | -0.0038221 | -0.00095777 | 0.0038222 | 0.00095775 | 5.9741e-08 | -2.0975e-08 | 0.005813 | 0.0058129 | 0.005813 | 0.97839 | -0.41443 | 0.97841 | -0.4141 | 1.597
115 | 0.0014544 | 0.00036445 | -0.0014544 | -0.0003645 | 7.9832e-09 | -4.9529e-08 | 0.002212 | 0.002212 | 0.002212 | 0.97836 | -0.41496 | 0.97836 | -0.41508 | 0.60769
116 | -0.0045067 | -0.0011293 | 0.0045074 | 0.0011293 | 7.0478e-07 | -5.1475e-08 | 0.006854 | 0.0068538 | 0.006854 | 0.97841 | -0.4141 | 0.97857 | -0.41082 | 1.883
117 | -0.05768 | -0.014561 | 0.057688 | 0.014567 | 8.2748e-06 | 5.2599e-06 | 0.087746 | 0.087746 | 0.087746 | 0.97857 | -0.41082 | 0.97873 | -0.40782 | 24.1061
118 | 0.053173 | 0.013432 | -0.053123 | -0.0134 | 4.9708e-05 | 3.1559e-05 | 0.080892 | 0.080892 | 0.080892 | 0.97857 | -0.41082 | 0.97757 | -0.43034 | 22.2232
119 | -0.05821 | -0.014697 | 0.058252 | 0.014723 | 4.2036e-05 | 2.6184e-05 | 0.08854 | 0.088539 | 0.08854 | 0.97873 | -0.40782 | 0.9795 | -0.39276 | 12.162
120 | 0.049606 | 0.012519 | -0.049534 | -0.012474 | 7.1127e-05 | 4.5105e-05 | 0.075538 | 0.075539 | 0.075539 | 0.97757 | -0.43034 | 0.97604 | -0.46033 | 20.7523
121 | -0.061335 | -0.015496 | 0.061356 | 0.015508 | 2.0912e-05 | 1.2091e-05 | 0.093222 | 0.093222 | 0.093222 | 0.9795 | -0.39276 | 0.97986 | -0.38565 | 6.4026
122 | 0.0081028 | 0.0020298 | -0.0081012 | -0.0020291 | 1.5225e-06 | 6.4194e-07 | 0.012353 | 0.012353 | 0.012353 | 0.97604 | -0.46033 | 0.97584 | -0.46427 | 3.3936
123 | 0.041432 | 0.010444 | -0.041399 | -0.010423 | 3.3108e-05 | 2.0913e-05 | 0.063186 | 0.063186 | 0.063186 | 0.97604 | -0.46033 | 0.97519 | -0.47704 | 17.3588
124 | 0.0033691 | 0.00084347 | -0.0033689 | -0.00084358 | 1.8517e-07 | -1.1207e-07 | 0.0051546 | 0.0051547 | 0.0051547 | 0.97251 | -0.52971 | 0.97245 | -0.53086 | 1.4161
125 | -0.006834 | -0.0017119 | 0.0068349 | 0.0017121 | 8.3053e-07 | 2.8016e-07 | 0.010456 | 0.010456 | 0.010456 | 0.97251 | -0.52971 | 0.97264 | -0.52715 | 2.8726
126 | 0.0012309 | 0.00030774 | -0.0012308 | -0.00030832 | 6.6545e-08 | -5.7811e-07 | 0.0018832 | 0.0018834 | 0.0018834 | 0.97245 | -0.53086 | 0.97239 | -0.532 | 0.51741
127 | 0.026408 | 0.0066293 | -0.026385 | -0.0066152 | 2.2761e-05 | 1.4106e-05 | 0.040405 | 0.040405 | 0.040405 | 0.97264 | -0.52715 | 0.97172 | -0.54524 | 11.1003
128 | 0.0012308 | 0.00030832 | -0.0012308 | -0.00030846 | 1.6986e-08 | -1.4753e-07 | 0.0018834 | 0.0018834 | 0.0018834 | 0.97239 | -0.532 | 0.97238 | -0.53229 | 0.51743
129 | 0.0084471 | 0.0021171 | -0.0084463 | -0.0021167 | 7.5907e-07 | 3.3595e-07 | 0.012935 | 0.012935 | 0.012935 | 0.97172 | -0.54524 | 0.97163 | -0.54713 | 3.5536
130 | 0.017938 | 0.0044981 | -0.017934 | -0.0044956 | 4.2423e-06 | 2.5294e-06 | 0.02747 | 0.02747 | 0.02747 | 0.97172 | -0.54524 | 0.97147 | -0.5502 | 7.5467
131 | 0.021386 | 0.0053654 | -0.02138 | -0.005362 | 5.5553e-06 | 3.3835e-06 | 0.032709 | 0.032709 | 0.032709 | 0.97295 | -0.521 | 0.97267 | -0.52645 | 8.986
132 | 0.0016249 | 0.00040695 | -0.0016248 | -0.00040721 | 5.5388e-08 | -2.6159e-07 | 0.0024849 | 0.002485 | 0.002485 | 0.97295 | -0.521 | 0.97291 | -0.52171 | 0.6827
133 | 0.0066296 | 0.0016614 | -0.0066284 | -0.001661 | 1.2412e-06 | 3.9679e-07 | 0.010153 | 0.010153 | 0.010153 | 0.97163 | -0.54713 | 0.97143 | -0.55106 | 2.7893
134 | 0.013627 | 0.0034161 | -0.013626 | -0.0034158 | 5.4518e-07 | 3.076e-07 | 0.020873 | 0.020873 | 0.020873 | 0.97147 | -0.5502 | 0.97143 | -0.55104 | 5.7343
135 | 0.017192 | 0.0043123 | -0.017187 | -0.0043097 | 4.3538e-06 | 2.5782e-06 | 0.026301 | 0.026301 | 0.026301 | 0.97267 | -0.52645 | 0.97241 | -0.53176 | 7.2256
136 | 0.0046184 | 0.0011573 | -0.0046182 | -0.0011573 | 1.4155e-07 | -2.7838e-09 | 0.0070742 | 0.0070743 | 0.0070743 | 0.97143 | -0.55106 | 0.9714 | -0.5517 | 1.9435
137 | 0.011474 | 0.0028765 | -0.011472 | -0.0028751 | 2.5847e-06 | 1.378e-06 | 0.017576 | 0.017576 | 0.017576 | 0.97143 | -0.55104 | 0.97119 | -0.55577 | 4.8287
138 | 0.051145 | 0.012821 | -0.051144 | -0.01282 | 1.6129e-06 | 8.9238e-07 | 0.078196 | 0.078196 | 0.078196 | 0.97327 | -0.51501 | 0.97324 | -0.51567 | 5.3706
139 | -0.054295 | -0.01361 | 0.054321 | 0.013625 | 2.5712e-05 | 1.4476e-05 | 0.083012 | 0.083011 | 0.083012 | 0.97327 | -0.51501 | 0.97378 | -0.50508 | 5.7013
140 | 0.049124 | 0.012314 | -0.049117 | -0.01231 | 7.4193e-06 | 4.0512e-06 | 0.075108 | 0.075109 | 0.075109 | 0.97324 | -0.51567 | 0.97308 | -0.51884 | 5.1586
141 | 0.0044655 | 0.001119 | -0.0044653 | -0.001119 | 1.8486e-07 | -1.3389e-08 | 0.0068237 | 0.0068237 | 0.0068237 | 0.97378 | -0.50508 | 0.97373 | -0.50595 | 1.8746
142 | 0.0034086 | 0.00085388 | -0.0034084 | -0.00085401 | 2.1694e-07 | -1.2642e-07 | 0.0052085 | 0.0052086 | 0.0052086 | 0.97378 | -0.50508 | 0.97371 | -0.50641 | 1.4309
143 | -0.062195 | -0.015598 | 0.062205 | 0.015603 | 9.5657e-06 | 5.5599e-06 | 0.095043 | 0.095043 | 0.095043 | 0.97378 | -0.50508 | 0.97394 | -0.50185 | 6.5277
144 | 0.043965 | 0.011019 | -0.04395 | -0.011011 | 1.5112e-05 | 7.9003e-06 | 0.067231 | 0.067232 | 0.067232 | 0.97308 | -0.51884 | 0.97271 | -0.52606 | 4.6176
145 | 0.0051515 | 0.0012905 | -0.0051513 | -0.0012905 | 2.4479e-07 | 2.5994e-08 | 0.0078774 | 0.0078774 | 0.0078774 | 0.97308 | -0.51884 | 0.97303 | -0.51984 | 2.1641
146 | 0.0018043 | 0.00045212 | -0.0018042 | -0.00045219 | 1.9368e-08 | -7.2112e-08 | 0.0027572 | 0.0027572 | 0.0027572 | 0.97373 | -0.50595 | 0.97372 | -0.50617 | 0.75747
147 | 0.0015728 | 0.00039397 | -0.0015727 | -0.00039417 | 3.9418e-08 | -2.011e-07 | 0.0024034 | 0.0024035 | 0.0024035 | 0.97371 | -0.50641 | 0.97368 | -0.50694 | 0.66031
148 | -0.063428 | -0.01591 | 0.063454 | 0.015925 | 2.5524e-05 | 1.4892e-05 | 0.096913 | 0.096912 | 0.096913 | 0.97394 | -0.50185 | 0.97437 | -0.49341 | 6.6561
149 | 0.042769 | 0.010715 | -0.042758 | -0.01071 | 1.0874e-05 | 5.6142e-06 | 0.065424 | 0.065425 | 0.065425 | 0.97271 | -0.52606 | 0.97244 | -0.5314 | 4.4935
150 | 0.0028749 | 0.00072001 | -0.0028748 | -0.00072009 | 7.5994e-08 | -8.1597e-08 | 0.0043963 | 0.0043963 | 0.0043963 | 0.97303 | -0.51984 | 0.973 | -0.5204 | 1.2078
151 | -0.065443 | -0.016423 | 0.065445 | 0.016425 | 2.4958e-06 | 1.4645e-06 | 0.099949 | 0.099949 | 0.099949 | 0.97437 | -0.49341 | 0.97441 | -0.49261 | 6.8646
152 | 0.03928 | 0.0098381 | -0.039275 | -0.0098355 | 5.2729e-06 | 2.6021e-06 | 0.060103 | 0.060104 | 0.060104 | 0.97244 | -0.5314 | 0.9723 | -0.53422 | 4.128
153 | 0.0018947 | 0.00047446 | -0.0018946 | -0.00047483 | 1.134e-07 | -3.7475e-07 | 0.0028974 | 0.0028976 | 0.0028976 | 0.973 | -0.5204 | 0.97294 | -0.52165 | 0.79605
154 | -0.06723 | -0.016872 | 0.067254 | 0.016886 | 2.4368e-05 | 1.4367e-05 | 0.10267 | 0.10267 | 0.10267 | 0.97441 | -0.49261 | 0.97479 | -0.48502 | 7.0518
155 | -0.0098569 | -0.0024697 | 0.0098598 | 0.0024711 | 2.9468e-06 | 1.4516e-06 | 0.015033 | 0.015033 | 0.015033 | 0.97562 | -0.46938 | 0.97594 | -0.4631 | 4.13
156 | 0.0075039 | 0.00188 | -0.0075031 | -0.0018797 | 7.798e-07 | 3.0084e-07 | 0.011445 | 0.011445 | 0.011445 | 0.97562 | -0.46938 | 0.97551 | -0.47156 | 3.1441
157 | 0.0074994 | 0.0018792 | -0.0074991 | -0.0018791 | 2.4786e-07 | 9.5459e-08 | 0.011434 | 0.011434 | 0.011434 | 0.97594 | -0.4631 | 0.97591 | -0.4638 | 3.1413
158 | 0.005196 | 0.0013018 | -0.005195 | -0.0013017 | 9.862e-07 | 1.0861e-07 | 0.0079257 | 0.0079259 | 0.0079259 | 0.97551 | -0.47156 | 0.97531 | -0.47555 | 2.1774
159 | 0.0023071 | 0.00057784 | -0.002307 | -0.00057805 | 9.9722e-08 | -2.0426e-07 | 0.003519 | 0.0035191 | 0.0035191 | 0.97551 | -0.47156 | 0.97547 | -0.47247 | 0.96678
160 | 0.0052683 | 0.0013201 | -0.005268 | -0.00132 | 3.8711e-07 | 4.7875e-08 | 0.0080328 | 0.0080329 | 0.0080329 | 0.97591 | -0.4638 | 0.97583 | -0.46534 | 2.2068
161 | 0.0019319 | 0.00048391 | -0.0019319 | -0.00048417 | 8.1335e-08 | -2.5949e-07 | 0.0029474 | 0.0029475 | 0.0029475 | 0.97531 | -0.47555 | 0.97527 | -0.47643 | 0.80976
162 | 0.00050812 | 0.00012722 | -0.00050811 | -0.00012735 | 2.339e-09 | -1.2812e-07 | 0.00077505 | 0.0007751 | 0.0007751 | 0.97547 | -0.47247 | 0.97546 | -0.47257 | 0.21294
163 | 0.003737 | 0.00093632 | -0.0037368 | -0.00093642 | 2.4985e-07 | -9.6405e-08 | 0.0056984 | 0.0056985 | 0.0056985 | 0.97583 | -0.46534 | 0.97576 | -0.46674 | 1.5655
164 | 0.00082395 | 0.0002064 | -0.00082395 | -0.0002065 | 5.0397e-09 | -1.031e-07 | 0.0012565 | 0.0012565 | 0.0012565 | 0.97576 | -0.46674 | 0.97575 | -0.46687 | 0.3452
165 | -0.068122 | -0.017104 | 0.068123 | 0.017104 | 7.0636e-07 | 4.1733e-07 | 0.104 | 0.104 | 0.104 | 0.97479 | -0.48502 | 0.97481 | -0.4848 | 7.1428
166 | -0.068812 | -0.017277 | 0.068818 | 0.01728 | 5.5862e-06 | 3.3059e-06 | 0.10505 | 0.10505 | 0.10505 | 0.97481 | -0.4848 | 0.97489 | -0.4831 | 7.215
167 | -0.070082 | -0.017597 | 0.070098 | 0.017607 | 1.5963e-05 | 9.4738e-06 | 0.10698 | 0.10698 | 0.10698 | 0.97489 | -0.4831 | 0.97513 | -0.47832 | 7.3475
168 | -0.051168 | -0.012875 | 0.051228 | 0.012913 | 6.0189e-05 | 3.8185e-05 | 0.077675 | 0.077674 | 0.077675 | 0.98046 | -0.37451 | 0.98172 | -0.34993 | 21.3392
169 | 0.024778 | 0.0062161 | -0.024776 | -0.0062143 | 2.8378e-06 | 1.7484e-06 | 0.03756 | 0.03756 | 0.03756 | 0.98172 | -0.34993 | 0.98159 | -0.35233 | 10.3186
170 | -0.076007 | -0.019129 | 0.076045 | 0.019152 | 3.8179e-05 | 2.2882e-05 | 0.11523 | 0.11523 | 0.11523 | 0.98172 | -0.34993 | 0.98226 | -0.33942 | 7.9144
171 | 0.018986 | 0.0047632 | -0.018975 | -0.0047568 | 1.0757e-05 | 6.4468e-06 | 0.028783 | 0.028783 | 0.028783 | 0.98159 | -0.35233 | 0.98099 | -0.36422 | 7.9073
172 | -0.077556 | -0.01953 | 0.077561 | 0.019533 | 4.9516e-06 | 2.9754e-06 | 0.11752 | 0.11752 | 0.11752 | 0.98226 | -0.33942 | 0.98232 | -0.33809 | 8.0716
173 | 0.0016113 | 0.00040364 | -0.0016113 | -0.00040382 | 3.5869e-08 | -1.7767e-07 | 0.0024487 | 0.0024488 | 0.0024488 | 0.97912 | -0.40064 | 0.9791 | -0.40111 | 0.67274
174 | 0.020442 | 0.0051325 | -0.02044 | -0.005131 | 2.4477e-06 | 1.4775e-06 | 0.030712 | 0.030712 | 0.030712 | 0.99056 | -0.17941 | 0.99043 | -0.18192 | 8.4373
175 | -0.021731 | -0.0054554 | 0.021733 | 0.0054564 | 1.6922e-06 | 1.0285e-06 | 0.032647 | 0.032647 | 0.032647 | 0.99056 | -0.17941 | 0.99065 | -0.17778 | 8.969
176 | 0.019108 | 0.0047971 | -0.019107 | -0.0047965 | 1.046e-06 | 6.2587e-07 | 0.02871 | 0.02871 | 0.02871 | 0.99043 | -0.18192 | 0.99037 | -0.18307 | 7.8874
177 | -0.021963 | -0.0055141 | 0.02197 | 0.0055184 | 6.9565e-06 | 4.2327e-06 | 0.032993 | 0.032993 | 0.032993 | 0.99065 | -0.17778 | 0.99099 | -0.17114 | 9.064
178 | 0.017926 | 0.0045005 | -0.017924 | -0.0044996 | 1.5835e-06 | 9.3853e-07 | 0.026936 | 0.026936 | 0.026936 | 0.99037 | -0.18307 | 0.99028 | -0.18492 | 7.4
179 | -0.022125 | -0.0055573 | 0.02213 | 0.0055604 | 5.0371e-06 | 3.067e-06 | 0.033226 | 0.033226 | 0.033226 | 0.99099 | -0.17114 | 0.99124 | -0.16637 | 9.1281
180 | 0.017326 | 0.0043496 | -0.017323 | -0.0043479 | 2.9632e-06 | 1.7465e-06 | 0.026037 | 0.026037 | 0.026037 | 0.99028 | -0.18492 | 0.99009 | -0.18851 | 7.1529
181 | -0.022776 | -0.0057223 | 0.022787 | 0.0057291 | 1.1174e-05 | 6.8228e-06 | 0.034196 | 0.034196 | 0.034196 | 0.99124 | -0.16637 | 0.99177 | -0.1561 | 9.3945
182 | 0.017114 | 0.0042957 | -0.017112 | -0.0042944 | 2.2307e-06 | 1.3121e-06 | 0.025724 | 0.025724 | 0.025724 | 0.99009 | -0.18851 | 0.98995 | -0.19124 | 7.0669
183 | -0.023803 | -0.0059838 | 0.023815 | 0.005991 | 1.1737e-05 | 7.1951e-06 | 0.03572 | 0.03572 | 0.03572 | 0.99177 | -0.1561 | 0.9923 | -0.14578 | 9.8133
184 | 0.017187 | 0.0043097 | -0.017184 | -0.0043075 | 3.6633e-06 | 2.1693e-06 | 0.026301 | 0.026301 | 0.026301 | 0.97241 | -0.53176 | 0.97218 | -0.53623 | 7.2257
185 | 0.013208 | 0.0033113 | -0.013207 | -0.0033102 | 1.9248e-06 | 1.0762e-06 | 0.020217 | 0.020217 | 0.020217 | 0.97218 | -0.53623 | 0.97202 | -0.53929 | 5.5542
186 | 0.018974 | 0.0047441 | -0.018972 | -0.004744 | 1.9854e-06 | 2.9389e-08 | 0.029062 | 0.029063 | 0.029063 | 0.97133 | -0.55339 | 0.97122 | -0.55559 | 1.9961
187 | 0.0033388 | 0.00083631 | -0.0033385 | -0.00083645 | 2.2291e-07 | -1.3846e-07 | 0.0051152 | 0.0051153 | 0.0051153 | 0.97122 | -0.55559 | 0.97115 | -0.557 | 1.4053
188 | 0.011318 | 0.0028392 | -0.011313 | -0.0028371 | 4.1913e-06 | 2.1828e-06 | 0.016984 | 0.016984 | 0.016984 | 0.99165 | -0.15837 | 0.99124 | -0.16614 | 4.6659
189 | 0.01034 | 0.0025931 | -0.010337 | -0.0025918 | 2.6566e-06 | 1.3213e-06 | 0.015522 | 0.015523 | 0.015523 | 0.99124 | -0.16614 | 0.99097 | -0.17153 | 4.2645
190 | -0.039273 | -0.0098348 | 0.039275 | 0.0098355 | 1.5557e-06 | 7.6779e-07 | 0.060104 | 0.060104 | 0.060104 | 0.97226 | -0.53505 | 0.9723 | -0.53422 | 4.128
191 | -0.00716 | -0.0017945 | 0.0071604 | 0.0017946 | 3.3048e-07 | 1.1863e-07 | 0.010903 | 0.010903 | 0.010903 | 0.97718 | -0.43813 | 0.97723 | -0.43716 | 2.9953
192 | -0.0071604 | -0.0017946 | 0.0071605 | 0.0017947 | 1.8264e-07 | 6.5557e-08 | 0.010903 | 0.010903 | 0.010903 | 0.97723 | -0.43716 | 0.97726 | -0.43663 | 2.9953
193 | -0.088229 | -0.022206 | 0.088265 | 0.022228 | 3.5995e-05 | 2.1971e-05 | 0.13438 | 0.13437 | 0.13438 | 0.97726 | -0.43663 | 0.97769 | -0.42809 | 9.2291
194 | 0.081069 | 0.020411 | -0.081016 | -0.02038 | 5.2177e-05 | 3.1565e-05 | 0.12347 | 0.12347 | 0.12347 | 0.97726 | -0.43663 | 0.97657 | -0.4501 | 8.4803
195 | -0.00082216 | -0.00020605 | 0.00082216 | 0.00020603 | 1.3588e-09 | -2.7378e-08 | 0.0012598 | 0.0012598 | 0.0012598 | 0.97111 | -0.55786 | 0.97111 | -0.55782 | 0.34609
196 | -0.002022 | -0.00050673 | 0.0020221 | 0.00050651 | 7.9572e-08 | -2.2259e-07 | 0.0030983 | 0.0030982 | 0.0030983 | 0.97111 | -0.55782 | 0.97115 | -0.557 | 0.85117
197 | -0.089037 | -0.022421 | 0.089112 | 0.022467 | 7.5669e-05 | 4.6222e-05 | 0.13555 | 0.13555 | 0.13555 | 0.97769 | -0.42809 | 0.9786 | -0.41034 | 9.3097
198 | -0.037082 | -0.0093153 | 0.037118 | 0.0093379 | 3.5915e-05 | 2.2615e-05 | 0.056701 | 0.056701 | 0.056701 | 0.97329 | -0.51453 | 0.97432 | -0.49425 | 15.5772
199 | 0.014413 | 0.0036143 | -0.014409 | -0.0036122 | 3.8217e-06 | 2.1859e-06 | 0.022053 | 0.022053 | 0.022053 | 0.97252 | -0.52972 | 0.97224 | -0.53528 | 6.0586
200 | 0.29234 | 0.074351 | -0.29176 | -0.073978 | 0.00058573 | 0.00037323 | 0.44081 | 0.44081 | 0.44081 | 0.98771 | -0.23377 | 0.98554 | -0.27545 | 30.2756
201 | -0.29419 | -0.074815 | 0.29423 | 0.074837 | 3.5136e-05 | 2.239e-05 | 0.4436 | 0.4436 | 0.4436 | 0.98771 | -0.23377 | 0.98783 | -0.23129 | 30.4669
202 | 0.11106 | 0.028037 | -0.11099 | -0.027994 | 6.799e-05 | 4.2201e-05 | 0.16775 | 0.16775 | 0.16775 | 0.98554 | -0.27545 | 0.98489 | -0.28824 | 11.5216
203 | 0.1807 | 0.045942 | -0.18053 | -0.045835 | 0.00016888 | 0.00010686 | 0.27306 | 0.27306 | 0.27306 | 0.98554 | -0.27545 | 0.98454 | -0.29487 | 18.7541
204 | -0.29423 | -0.074837 | 0.29431 | 0.074893 | 8.8404e-05 | 5.6333e-05 | 0.4436 | 0.4436 | 0.4436 | 0.98783 | -0.23129 | 0.98816 | -0.22506 | 30.4669
205 | 0.11099 | 0.027994 | -0.11098 | -0.027986 | 1.2816e-05 | 7.9551e-06 | 0.16775 | 0.16775 | 0.16775 | 0.98489 | -0.28824 | 0.98476 | -0.29065 | 11.5216
206 | 0.1789 | 0.045426 | -0.17875 | -0.045336 | 0.0001431 | 9.0524e-05 | 0.27059 | 0.2706 | 0.2706 | 0.98454 | -0.29487 | 0.98368 | -0.31151 | 18.5848
207 | -0.29564 | -0.075225 | 0.296 | 0.075454 | 0.00035936 | 0.000229 | 0.44559 | 0.44559 | 0.44559 | 0.98816 | -0.22506 | 0.98947 | -0.19987 | 30.6038
208 | 0.10512 | 0.026519 | -0.10511 | -0.026508 | 1.7365e-05 | 1.074e-05 | 0.15891 | 0.15891 | 0.15891 | 0.98476 | -0.29065 | 0.98458 | -0.2941 | 10.9139
209 | 0.17547 | 0.044513 | -0.17535 | -0.044436 | 0.00012186 | 7.7055e-05 | 0.26563 | 0.26563 | 0.26563 | 0.98368 | -0.31151 | 0.98293 | -0.32596 | 18.2438
210 | -0.296 | -0.075454 | 0.29628 | 0.075633 | 0.00028 | 0.00017843 | 0.44559 | 0.44559 | 0.44559 | 0.98947 | -0.19987 | 0.99049 | -0.1803 | 30.6037
211 | -0.29739 | -0.075911 | 0.29746 | 0.075954 | 6.8033e-05 | 4.3354e-05 | 0.44726 | 0.44726 | 0.44726 | 0.99049 | -0.1803 | 0.99074 | -0.17556 | 30.7182
212 | 0.10235 | 0.025819 | -0.10233 | -0.025803 | 2.6233e-05 | 1.6195e-05 | 0.15475 | 0.15475 | 0.15475 | 0.98458 | -0.2941 | 0.98431 | -0.29945 | 10.6284
213 | 0.17407 | 0.044114 | -0.17397 | -0.044055 | 9.252e-05 | 5.8493e-05 | 0.26369 | 0.26369 | 0.26369 | 0.98293 | -0.32596 | 0.98236 | -0.33703 | 18.1103
214 | -0.29819 | -0.076138 | 0.29826 | 0.076184 | 7.224e-05 | 4.6036e-05 | 0.44836 | 0.44836 | 0.44836 | 0.99074 | -0.17556 | 0.991 | -0.17055 | 30.7939
215 | 0.080449 | 0.020268 | -0.080419 | -0.02025 | 3.0532e-05 | 1.843e-05 | 0.12185 | 0.12185 | 0.12185 | 0.98273 | -0.33015 | 0.98232 | -0.33809 | 8.3689
216 | -0.088939 | -0.022396 | 0.088965 | 0.022412 | 2.661e-05 | 1.6237e-05 | 0.13471 | 0.13471 | 0.13471 | 0.98273 | -0.33015 | 0.98305 | -0.32389 | 9.2517
217 | -0.094324 | -0.023755 | 0.094338 | 0.023763 | 1.3974e-05 | 8.5728e-06 | 0.14282 | 0.14282 | 0.14282 | 0.98305 | -0.32389 | 0.98321 | -0.3208 | 9.8088
218 | -0.094338 | -0.023763 | 0.094377 | 0.023788 | 3.9503e-05 | 2.4233e-05 | 0.14282 | 0.14282 | 0.14282 | 0.98321 | -0.3208 | 0.98366 | -0.31204 | 9.8088
219 | -0.097669 | -0.024613 | 0.097674 | 0.024616 | 5.2737e-06 | 3.2444e-06 | 0.14779 | 0.14779 | 0.14779 | 0.98366 | -0.31204 | 0.98372 | -0.31092 | 10.1508
220 | -0.013339 | -0.003343 | 0.013339 | 0.0033431 | 2.6126e-07 | 1.44e-07 | 0.019849 | 0.019849 | 0.019849 | 0.99998 | -0.00041113 | 1 | 0 | 5.4529
221 | 0.013339 | 0.003343 | -0.013336 | -0.0033417 | 2.3894e-06 | 1.3171e-06 | 0.019849 | 0.019849 | 0.019849 | 0.99998 | -0.00041113 | 0.99978 | -0.0041719 | 5.453
222 | 0.011416 | 0.0028604 | -0.011415 | -0.0028599 | 9.3904e-07 | 4.8725e-07 | 0.016991 | 0.016991 | 0.016991 | 0.99978 | -0.0041719 | 0.99969 | -0.005899 | 4.6678
223 | -0.10101 | -0.025453 | 0.10107 | 0.025487 | 5.5418e-05 | 3.4182e-05 | 0.15284 | 0.15284 | 0.15284 | 0.98372 | -0.31092 | 0.98431 | -0.29945 | 10.4976
224 | 0.01689 | 0.0042388 | -0.016889 | -0.0042377 | 1.8035e-06 | 1.0584e-06 | 0.02539 | 0.02539 | 0.02539 | 0.98995 | -0.19124 | 0.98984 | -0.19348 | 6.9754
225 | 0.012789 | 0.0032116 | -0.012788 | -0.0032107 | 1.5445e-06 | 8.4533e-07 | 0.019228 | 0.019228 | 0.019228 | 0.98984 | -0.19348 | 0.98971 | -0.19601 | 5.2825
226 | 0.0040992 | 0.0010262 | -0.0040989 | -0.0010262 | 2.9938e-07 | -7.8642e-08 | 0.0061619 | 0.006162 | 0.006162 | 0.98984 | -0.19348 | 0.98976 | -0.19501 | 1.6929
227 | 0.011956 | 0.0030022 | -0.011949 | -0.0029983 | 7.3021e-06 | 3.8996e-06 | 0.017978 | 0.017978 | 0.017978 | 0.98971 | -0.19601 | 0.98905 | -0.20882 | 4.939
228 | 0.0024624 | 0.00061608 | -0.0024623 | -0.0006163 | 1.1774e-07 | -2.1911e-07 | 0.0037016 | 0.0037017 | 0.0037017 | 0.98976 | -0.19501 | 0.98971 | -0.19602 | 1.017
229 | 0.010991 | 0.0027582 | -0.010986 | -0.0027558 | 4.7734e-06 | 2.4579e-06 | 0.016537 | 0.016537 | 0.016537 | 0.98905 | -0.20882 | 0.98858 | -0.21793 | 4.5431
230 | 0.0011919 | 0.0002979 | -0.0011918 | -0.00029799 | 8.3554e-09 | -8.3848e-08 | 0.0017917 | 0.0017917 | 0.0017917 | 0.98971 | -0.19602 | 0.9897 | -0.19617 | 0.49222
231 | 0.010986 | 0.0027558 | -0.010981 | -0.0027531 | 5.2556e-06 | 2.7069e-06 | 0.016537 | 0.016537 | 0.016537 | 0.98858 | -0.21793 | 0.98806 | -0.22797 | 4.5432
232 | 0.0011918 | 0.00029799 | -0.0011918 | -0.00029857 | 5.7865e-08 | -5.8056e-07 | 0.0017917 | 0.0017919 | 0.0017919 | 0.9897 | -0.19617 | 0.98965 | -0.19719 | 0.49228
233 | 0.00046726 | 0.00011699 | -0.00046726 | -0.00011711 | 1.7249e-09 | -1.1437e-07 | 0.00070894 | 0.00070898 | 0.00070898 | 0.9807 | -0.36992 | 0.98069 | -0.36999 | 0.19477
234 | 0.010337 | 0.0025918 | -0.010333 | -0.0025898 | 4.0542e-06 | 2.0169e-06 | 0.015523 | 0.015523 | 0.015523 | 0.99097 | -0.17153 | 0.99054 | -0.17976 | 4.2645
235 | 0.29904 | 0.076518 | -0.29868 | -0.076289 | 0.00035821 | 0.00022828 | 0.44899 | 0.44899 | 0.44899 | 0.9923 | -0.14578 | 0.991 | -0.17055 | 30.8372
236 | -0.0067989 | -0.0017029 | 0.0067994 | 0.001703 | 4.8599e-07 | 1.4517e-07 | 0.010121 | 0.010121 | 0.010121 | 0.99958 | -0.0081608 | 0.99965 | -0.0066597 | 2.7804
237 | 0.0044399 | 0.0011117 | -0.0044395 | -0.0011117 | 3.7657e-07 | -6.0319e-08 | 0.006609 | 0.0066091 | 0.0066091 | 0.99958 | -0.0081608 | 0.99948 | -0.0099424 | 1.8157
238 | -0.0080375 | -0.0020133 | 0.0080378 | 0.0020135 | 2.9114e-07 | 1.1521e-07 | 0.011964 | 0.011964 | 0.011964 | 0.99965 | -0.0066597 | 0.99969 | -0.005899 | 3.2867
239 | 0.0014921 | 0.00037344 | -0.0014921 | -0.00037364 | 2.9907e-08 | -1.9269e-07 | 0.0022213 | 0.0022213 | 0.0022213 | 0.99948 | -0.0099424 | 0.99946 | -0.010364 | 0.61026
240 | 0.0029474 | 0.00073829 | -0.0029471 | -0.00073861 | 2.729e-07 | -3.2064e-07 | 0.0043879 | 0.004388 | 0.004388 | 0.99948 | -0.0099424 | 0.99938 | -0.011886 | 1.2055
241 | 0.00097448 | 0.00024391 | -0.00097447 | -0.00024394 | 2.1357e-09 | -3.4096e-08 | 0.0014507 | 0.0014507 | 0.0014507 | 0.99946 | -0.010364 | 0.99946 | -0.01041 | 0.39855
242 | 0.00049179 | 0.00012297 | -0.00049179 | -0.00012325 | 4.3569e-09 | -2.8126e-07 | 0.00073209 | 0.00073219 | 0.00073219 | 0.99946 | -0.01041 | 0.99945 | -0.010596 | 0.20115
243 | 0.17006 | 0.043075 | -0.16991 | -0.042981 | 0.00014761 | 9.327e-05 | 0.25776 | 0.25776 | 0.25776 | 0.98236 | -0.33703 | 0.98143 | -0.35512 | 17.7033
244 | -0.0088113 | -0.0022083 | 0.0088116 | 0.0022085 | 3.4458e-07 | 1.5797e-07 | 0.013491 | 0.013491 | 0.013491 | 0.97185 | -0.54298 | 0.97189 | -0.54216 | 3.7064
245 | 0.0081298 | 0.0020375 | -0.0081297 | -0.0020375 | 9.4798e-08 | 4.0455e-08 | 0.012448 | 0.012448 | 0.012448 | 0.97185 | -0.54298 | 0.97183 | -0.54323 | 3.4197
246 | -0.0094212 | -0.0023613 | 0.0094235 | 0.0023624 | 2.3297e-06 | 1.1209e-06 | 0.014424 | 0.014424 | 0.014424 | 0.97189 | -0.54216 | 0.97215 | -0.53697 | 3.9627
247 | -0.013454 | -0.0033725 | 0.013455 | 0.0033731 | 1.084e-06 | 6.0922e-07 | 0.020593 | 0.020593 | 0.020593 | 0.97215 | -0.53697 | 0.97224 | -0.53528 | 5.6575
248 | 0.0138 | 0.0034606 | -0.013797 | -0.003459 | 2.7763e-06 | 1.5605e-06 | 0.020858 | 0.020858 | 0.020858 | 0.98454 | -0.29546 | 0.98433 | -0.29968 | 5.7302
249 | 0.012113 | 0.0030369 | -0.012109 | -0.0030349 | 3.6749e-06 | 1.9806e-06 | 0.018312 | 0.018312 | 0.018312 | 0.98433 | -0.29968 | 0.984 | -0.30605 | 5.0307
250 | 0.01063 | 0.0026642 | -0.01063 | -0.0026641 | 1.4372e-07 | 7.3142e-08 | 0.016075 | 0.016075 | 0.016075 | 0.984 | -0.30605 | 0.98399 | -0.30633 | 4.4162
251 | 0.010981 | 0.0027531 | -0.010977 | -0.002751 | 3.9875e-06 | 2.0542e-06 | 0.016537 | 0.016537 | 0.016537 | 0.98806 | -0.22797 | 0.98767 | -0.23559 | 4.5432
252 | -0.0075134 | -0.001883 | 0.0075147 | 0.0018835 | 1.2537e-06 | 4.8939e-07 | 0.011505 | 0.011505 | 0.011505 | 0.97175 | -0.54467 | 0.97193 | -0.54117 | 3.1607
253 | 0.004163 | 0.0010433 | -0.0041628 | -0.0010433 | 1.4858e-07 | -2.5697e-08 | 0.0063746 | 0.0063747 | 0.0063747 | 0.97175 | -0.54467 | 0.97172 | -0.54542 | 1.7513
254 | -0.010148 | -0.0025434 | 0.010149 | 0.0025438 | 9.0682e-07 | 4.5619e-07 | 0.015536 | 0.015536 | 0.015536 | 0.97193 | -0.54117 | 0.97202 | -0.53929 | 4.2682
255 | 0.0044251 | 0.0011081 | -0.0044242 | -0.0011082 | 9.177e-07 | -8.4043e-08 | 0.0067473 | 0.0067476 | 0.0067476 | 0.97584 | -0.46427 | 0.97562 | -0.46863 | 1.8537
256 | 0.0036761 | 0.00092106 | -0.0036759 | -0.00092116 | 2.3533e-07 | -9.8885e-08 | 0.0056054 | 0.0056055 | 0.0056055 | 0.97584 | -0.46427 | 0.97578 | -0.46562 | 1.54
257 | 0.039618 | 0.0099769 | -0.039586 | -0.0099563 | 3.2576e-05 | 2.0552e-05 | 0.060469 | 0.06047 | 0.06047 | 0.97519 | -0.47704 | 0.97432 | -0.49425 | 16.6125
258 | 0.0031613 | 0.00079165 | -0.0031611 | -0.00079186 | 2.6355e-07 | -2.0882e-07 | 0.0048214 | 0.0048216 | 0.0048216 | 0.97562 | -0.46863 | 0.97553 | -0.47038 | 1.3246
259 | 0.001267 | 0.00031744 | -0.001267 | -0.00031754 | 1.2125e-08 | -1.0043e-07 | 0.0019321 | 0.0019321 | 0.0019321 | 0.97578 | -0.46562 | 0.97577 | -0.46582 | 0.5308
260 | 0.0018466 | 0.00046244 | -0.0018465 | -0.00046279 | 9.9129e-08 | -3.5253e-07 | 0.0028166 | 0.0028168 | 0.0028168 | 0.97553 | -0.47038 | 0.97548 | -0.47151 | 0.77384
261 | -0.061356 | -0.015508 | 0.061363 | 0.015512 | 7.3992e-06 | 4.2779e-06 | 0.093222 | 0.093222 | 0.093222 | 0.97986 | -0.38565 | 0.97999 | -0.38314 | 6.4026
262 | 0.0062255 | 0.0015602 | -0.0062247 | -0.00156 | 7.588e-07 | 2.0111e-07 | 0.0094591 | 0.0094592 | 0.0094592 | 0.97933 | -0.39595 | 0.9792 | -0.39851 | 2.5987
263 | 0.0054919 | 0.0013763 | -0.0054914 | -0.0013762 | 4.5533e-07 | 7.2133e-08 | 0.0083456 | 0.0083456 | 0.0083456 | 0.9792 | -0.39851 | 0.97912 | -0.40025 | 2.2928
264 | 0.0054914 | 0.0013762 | -0.005491 | -0.0013762 | 4.8114e-07 | 7.6268e-08 | 0.0083456 | 0.0083457 | 0.0083457 | 0.97912 | -0.40025 | 0.97902 | -0.40209 | 2.2928
265 | 0.0028499 | 0.00071409 | -0.0028499 | -0.00071413 | 3.0366e-08 | -3.3164e-08 | 0.0043656 | 0.0043656 | 0.0043656 | 0.9714 | -0.5517 | 0.97139 | -0.55193 | 1.1993
266 | 0.0020539 | 0.00051462 | -0.0020538 | -0.00051474 | 4.3713e-08 | -1.178e-07 | 0.0031462 | 0.0031462 | 0.0031462 | 0.97139 | -0.55193 | 0.97136 | -0.55237 | 0.86435
267 | 0.00075812 | 0.00018988 | -0.00075812 | -0.00019 | 4.7652e-09 | -1.2261e-07 | 0.0011399 | 0.0011399 | 0.0011399 | 0.98965 | -0.19719 | 0.98964 | -0.19732 | 0.31316

## res_trafo
| p_hv_mw | q_hv_mvar | p_lv_mw | q_lv_mvar | pl_mw | ql_mvar | i_hv_ka | i_lv_ka | vm_hv_pu | va_hv_degree | vm_lv_pu | va_lv_degree | loading_percent
0 | -1.2729e-15 | -1.3162e-15 | 0.00165 | 1.2699e-07 | 0.00165 | 1.2699e-07 | 5.2857e-17 | 0.0023815 | 0.99998 | 149.9956 | 1 | 0 | 0.2619

## res_ext_grid
| p_mw | q_mvar
0 | 0.49875 | 0.12809

## res_load
| p_mw | q_mvar
0 | 0.0021479 | 0.00053833
1 | 0.0043715 | 0.0010956
2 | 0.0033395 | 0.00083696
3 | 0.0021705 | 0.00054398
4 | 0.0013482 | 0.0003379
5 | 0.0017123 | 0.00042915
6 | 0.0017709 | 0.00044383
7 | 0.00089984 | 0.00022552
8 | 0.0010069 | 0.00025235
9 | 0.0028026 | 0.0007024
10 | 0.0020515 | 0.00051415
11 | 0.0019756 | 0.00049513
12 | 0.003922 | 0.00098294
13 | 0.0039213 | 0.00098276
14 | 0.0039264 | 0.00098404
15 | 0.0016151 | 0.00040477
16 | 0.0042231 | 0.0010584
17 | 0.0022843 | 0.0005725
18 | 0.0027217 | 0.00068211
19 | 0.0021177 | 0.00053073
20 | 0.000834 | 0.00020902
21 | 0.0018072 | 0.00045293
22 | 0.0021603 | 0.00054143
23 | 0.0065967 | 0.0016533
24 | 0.00066489 | 0.00016664
25 | 0.0021627 | 0.00054201
26 | 0.0027364 | 0.00068581
27 | 0.0019961 | 0.00050026
28 | 0.0035916 | 0.00090014
29 | 0.002808 | 0.00070374
30 | 0.0039524 | 0.00099055
31 | 0.0020221 | 0.00050679
32 | 0.0024585 | 0.00061616
33 | 0.0016359 | 0.00041001
34 | 0.0013128 | 0.00032902
35 | 0.00099593 | 0.0002496
36 | 0.003213 | 0.00080526
37 | 0.0030553 | 0.00076574
38 | 0.00059381 | 0.00014882
39 | 0.0022372 | 0.00056069
40 | 0.0039377 | 0.00098688
41 | 0.00090893 | 0.0002278
42 | 0.001931 | 0.00048396
43 | 0.0011205 | 0.00028081
44 | 0.00064699 | 0.00016215
45 | 0.00097889 | 0.00024533
46 | 0.0011851 | 0.00029701
47 | 0.00066681 | 0.00016712
48 | 0.00094919 | 0.00023789
49 | 0.0006027 | 0.00015105
50 | 0.00069934 | 0.00017527
51 | 0.001645 | 0.00041228
52 | 0.00098845 | 0.00024773
53 | 0.002966 | 0.00074334
54 | 0.00070442 | 0.00017654
55 | 0.003205 | 0.00080325
56 | 0.0034518 | 0.00086511
57 | 0.0013525 | 0.00033896
58 | 0.0010376 | 0.00026005
59 | 0.0065736 | 0.0016475
60 | 0.0067239 | 0.0016852
61 | 0.00029397 | 7.3676e-05
62 | 0.0012472 | 0.00031257
63 | 0.0013246 | 0.00033198
64 | 0.0013242 | 0.00033187
65 | 0.00069445 | 0.00017405
66 | 0.0025786 | 0.00064627
67 | 0.00047577 | 0.00011924
68 | 0.00085501 | 0.00021429
69 | 0.0025522 | 0.00063964
70 | 0.00051113 | 0.0001281
71 | 0.00037299 | 9.3481e-05
72 | 0.0012896 | 0.00032321
73 | 0.003924 | 0.00098345
74 | 0.00099021 | 0.00024817
75 | 0.004683 | 0.0011737
76 | 0.0034286 | 0.00085929
77 | 0.0009278 | 0.00023253
78 | 0.0014399 | 0.00036087
79 | 0.00068453 | 0.00017156
80 | 0.0014544 | 0.0003645
81 | 0.00052181 | 0.00013078
82 | 0.0035174 | 0.00088155
83 | 0.0030825 | 0.00077256
84 | 0.0034649 | 0.0008684
85 | 0.002138 | 0.00053584
86 | 0.0012308 | 0.00030846
87 | 0.0018167 | 0.0004553
88 | 0.0043071 | 0.0010795
89 | 0.0041885 | 0.0010497
90 | 0.0016248 | 0.00040721
91 | 0.00201 | 0.00050375
92 | 0.002152 | 0.00053935
93 | 0.0031498 | 0.00078942
94 | 0.0020195 | 0.00050613
95 | 0.0026611 | 0.00066693
96 | 0.0018356 | 0.00046004
97 | 0.0012238 | 0.00030671
98 | 0.0011816 | 0.00029614
99 | 0.0022764 | 0.00057051
100 | 0.0018042 | 0.00045219
101 | 0.0015727 | 0.00039417
102 | 0.0019886 | 0.0004984
103 | 0.0034776 | 0.00087158
104 | 0.0009801 | 0.00024564
105 | 0.0017846 | 0.00044726
106 | 0.002353 | 0.00058972
107 | 0.0022308 | 0.00055908
108 | 0.0032631 | 0.00081781
109 | 0.0017988 | 0.00045083
110 | 0.0015309 | 0.00038369
111 | 0.0019319 | 0.00048417
112 | 0.00050811 | 0.00012735
113 | 0.0029128 | 0.00073002
114 | 0.0008682 | 0.00021759
115 | 0.00068918 | 0.00017273
116 | 0.001264 | 0.00031679
117 | 0.0020696 | 0.00051869
118 | 0.0040592 | 0.0010173
119 | 0.0057899 | 0.0014511
120 | 0.001511 | 0.00037869
121 | 0.00098294 | 0.00024635
122 | 0.0012884 | 0.0003229
123 | 0.0013323 | 0.00033391
124 | 0.00023013 | 5.7675e-05
125 | 0.0011809 | 0.00029596
126 | 0.0001555 | 3.8971e-05
127 | 0.00059843 | 0.00014998
128 | 0.00064601 | 0.00016191
129 | 0.0002083 | 5.2204e-05
130 | 0.0010161 | 0.00025466
131 | 0.0039751 | 0.00099624
132 | 0.0023494 | 0.00058881
133 | 0.00097347 | 0.00024397
134 | 0.0024067 | 0.00060318
135 | 0.00716 | 0.0017945
136 | 0.0018946 | 0.00047483
137 | 0.00082216 | 0.00020605
138 | 0.0011998 | 0.00030071
139 | 0.00077145 | 0.00019334
140 | 0.00088501 | 0.0002218
141 | 0.0028659 | 0.00071826
142 | 0.0016113 | 0.00040382
143 | 0.0040212 | 0.0010078
144 | 0.00098449 | 0.00024674
145 | 0.0018489 | 0.00046337
146 | 0.0016309 | 0.00040875
147 | 0.0013238 | 0.00033177
148 | 0.0058555 | 0.0014675
149 | 0.003283 | 0.00082278
150 | 0.00111 | 0.0002782
151 | 0.00082395 | 0.0002065
152 | 0.0027501 | 0.00068925
153 | 0.0012841 | 0.00032183
154 | 0.00073335 | 0.00018379
155 | 0.0084894 | 0.0021277
156 | 0.0028578 | 0.00071624
157 | 0.0053587 | 0.001343
158 | 0.0032914 | 0.0008249
159 | 0.004548 | 0.0011398
160 | 0.0019202 | 0.00048126
161 | 0.0033385 | 0.0008367
162 | 0.00022181 | 5.559e-05
163 | 0.00083195 | 0.00020851
164 | 0.0016365 | 0.00041015
165 | 0.00095797 | 0.00024009
166 | 0.0012704 | 0.0003184
167 | 0.0041636 | 0.0010435
168 | 0.0030799 | 0.0007719
169 | 0.0022401 | 0.00056141
170 | 0.00046726 | 0.00011711
171 | 0.010333 | 0.0025898
172 | 0.0004202 | 0.00010531
173 | 0.0013165 | 0.00032994
174 | 0.002359 | 0.00059123
175 | 0.0012381 | 0.00031029
176 | 0.0033774 | 0.00084646
177 | 0.00051761 | 0.00012973
178 | 0.0029471 | 0.00073861
179 | 0.00048268 | 0.00012097
180 | 0.00049179 | 0.00012325
181 | 0.011472 | 0.0028751
182 | 0.0039125 | 0.00098057
183 | 0.0025036 | 0.00062746
184 | 0.0014175 | 0.00035526
185 | 0.00068147 | 0.00017079
186 | 0.00060954 | 0.00015277
187 | 0.0081297 | 0.0020375
188 | 0.0040303 | 0.0010101
189 | 0.00095391 | 0.00023907
190 | 0.0012507 | 0.00031345
191 | 0.0016843 | 0.00042212
192 | 0.0014791 | 0.0003707
193 | 0.010977 | 0.002751
194 | 0.0033504 | 0.0008397
195 | 0.002633 | 0.0006599
196 | 0.0041628 | 0.0010433
197 | 0.0030579 | 0.00076638
198 | 0.0017804 | 0.0004462
199 | 0.0012629 | 0.00031651
200 | 0.0024089 | 0.00060372
201 | 0.0024676 | 0.00061845
202 | 0.0013144 | 0.00032943
203 | 0.001267 | 0.00031754
204 | 0.0012607 | 0.00031597
205 | 0.00097538 | 0.00024445
206 | 0.00073281 | 0.00018366
207 | 0.005491 | 0.0013762
208 | 0.0017683 | 0.00044317
209 | 0.00079604 | 0.00019951
210 | 0.0020538 | 0.00051474
211 | 0.01063 | 0.0026641
212 | 0.00055993 | 0.00014033
213 | 0.00043366 | 0.00010869
214 | 0.00075812 | 0.00019
215 | 0.0018465 | 0.00046279

## dtypes
| element | column | dtype
0 | bus | name | object
1 | bus | vn_kv | float64
2 | bus | type | object
3 | bus | zone | object
4 | bus | in_service | bool
5 | load | name | object
6 | load | bus | uint32
7 | load | p_mw | float64
8 | load | q_mvar | float64
9 | load | const_z_percent | float64
10 | load | const_i_percent | float64
11 | load | sn_mva | float64
12 | load | scaling | float64
13 | load | in_service | bool
14 | load | type | object
15 | ext_grid | name | object
16 | ext_grid | bus | uint32
17 | ext_grid | vm_pu | float64
18 | ext_grid | va_degree | float64
19 | ext_grid | slack_weight | float64
20 | ext_grid | in_service | bool
21 | line | name | object
22 | line | std_type | object
23 | line | from_bus | uint32
24 | line | to_bus | uint32
25 | line | length_km | float64
26 | line | r_ohm_per_km | float64
27 | line | x_ohm_per_km | float64
28 | line | c_nf_per_km | float64
29 | line | g_us_per_km | float64
30 | line | max_i_ka | float64
31 | line | df | float64
32 | line | parallel | uint32
33 | line | type | object
34 | line | in_service | bool
35 | trafo | name | object
36 | trafo | std_type | object
37 | trafo | hv_bus | uint32
38 | trafo | lv_bus | uint32
39 | trafo | sn_mva | float64
40 | trafo | vn_hv_kv | float64
41 | trafo | vn_lv_kv | float64
42 | trafo | vk_percent | float64
43 | trafo | vkr_percent | float64
44 | trafo | pfe_kw | float64
45 | trafo | i0_percent | float64
46 | trafo | shift_degree | float64
47 | trafo | tap_side | object
48 | trafo | tap_neutral | int32
49 | trafo | tap_min | int32
50 | trafo | tap_max | int32
51 | trafo | tap_step_percent | float64
52 | trafo | tap_step_degree | float64
53 | trafo | tap_pos | int32
54 | trafo | tap_phase_shifter | bool
55 | trafo | parallel | uint32
56 | trafo | df | float64
57 | trafo | in_service | bool
58 | line_geodata | coords | object
59 | bus_geodata | x | float64
60 | bus_geodata | y | float64
61 | bus_geodata | coords | object
62 | res_bus | vm_pu | float64
63 | res_bus | va_degree | float64
64 | res_bus | p_mw | float64
65 | res_bus | q_mvar | float64
66 | res_line | p_from_mw | float64
67 | res_line | q_from_mvar | float64
68 | res_line | p_to_mw | float64
69 | res_line | q_to_mvar | float64
70 | res_line | pl_mw | float64
71 | res_line | ql_mvar | float64
72 | res_line | i_from_ka | float64
73 | res_line | i_to_ka | float64
74 | res_line | i_ka | float64
75 | res_line | vm_from_pu | float64
76 | res_line | va_from_degree | float64
77 | res_line | vm_to_pu | float64
78 | res_line | va_to_degree | float64
79 | res_line | loading_percent | float64
80 | res_trafo | p_hv_mw | float64
81 | res_trafo | q_hv_mvar | float64
82 | res_trafo | p_lv_mw | float64
83 | res_trafo | q_lv_mvar | float64
84 | res_trafo | pl_mw | float64
85 | res_trafo | ql_mvar | float64
86 | res_trafo | i_hv_ka | float64
87 | res_trafo | i_lv_ka | float64
88 | res_trafo | vm_hv_pu | float64
89 | res_trafo | va_hv_degree | float64
90 | res_trafo | vm_lv_pu | float64
91 | res_trafo | va_lv_degree | float64
92 | res_trafo | loading_percent | float64
93 | res_ext_grid | p_mw | float64
94 | res_ext_grid | q_mvar | float64
95 | res_load | p_mw | float64
96 | res_load | q_mvar | float64

## parameters
| version | format_version | converged | OPF_converged | name | f_hz | sn_mva
0 | 2.14.6 | 2.14.0 | TRUE | FALSE |  | 50 | 1