## bus
| name | vn_kv | type | zone | in_service
0 | bus_LV_2518-2_0_4_node_0 | 0.4 | n |  | TRUE
1 | bus_LV_2518-2_0_4_node_1 | 0.4 | n |  | TRUE
2 | bus_LV_2518-2_0_4_node_2 | 0.4 | n |  | TRUE
3 | bus_LV_2518-2_0_4_node_3 | 0.4 | n |  | TRUE
4 | bus_LV_2518-2_0_4_node_4 | 0.4 | n |  | TRUE
5 | bus_LV_2518-2_0_4_node_14 | 0.4 | n |  | TRUE
6 | bus_LV_2518-2_0_4_node_55 | 0.4 | n |  | TRUE
7 | bus_LV_2518-2_0_4_node_71 | 0.4 | n |  | TRUE
8 | bus_LV_2518-2_0_4_node_12 | 0.4 | n |  | TRUE
9 | bus_LV_2518-2_0_4_node_67 | 0.4 | n |  | TRUE
10 | bus_LV_2518-2_0_4_node_49 | 0.4 | n |  | TRUE
11 | bus_LV_2518-2_0_4_node_5 | 0.4 | n |  | TRUE
12 | bus_LV_2518-2_0_4_node_6 | 0.4 | n |  | TRUE
13 | bus_LV_2518-2_0_4_node_7 | 0.4 | n |  | TRUE
14 | bus_LV_2518-2_0_4_node_8 | 0.4 | n |  | TRUE
15 | bus_LV_2518-2_0_4_node_9 | 0.4 | n |  | TRUE
16 | bus_LV_2518-2_0_4_node_25 | 0.4 | n |  | TRUE
17 | bus_LV_2518-2_0_4_node_26 | 0.4 | n |  | TRUE
18 | bus_LV_2518-2_0_4_node_27 | 0.4 | n |  | TRUE
19 | bus_LV_2518-2_0_4_node_90 | 0.4 | n |  | TRUE
20 | bus_LV_2518-2_0_4_node_91 | 0.4 | n |  | TRUE
21 | bus_LV_2518-2_0_4_node_28 | 0.4 | n |  | TRUE
22 | bus_LV_2518-2_0_4_node_29 | 0.4 | n |  | TRUE
23 | bus_LV_2518-2_0_4_node_10 | 0.4 | n |  | TRUE
24 | bus_LV_2518-2_0_4_node_11 | 0.4 | n |  | TRUE
25 | bus_LV_2518-2_0_4_node_13 | 0.4 | n |  | TRUE
26 | bus_LV_2518-2_0_4_node_56 | 0.4 | n |  | TRUE
27 | bus_LV_2518-2_0_4_node_41 | 0.4 | n |  | TRUE
28 | bus_LV_2518-2_0_4_node_15 | 0.4 | n |  | TRUE
29 | bus_LV_2518-2_0_4_node_16 | 0.4 | n |  | TRUE
30 | bus_LV_2518-2_0_4_node_17 | 0.4 | n |  | TRUE
31 | bus_LV_2518-2_0_4_node_18 | 0.4 | n |  | TRUE
32 | bus_LV_2518-2_0_4_node_19 | 0.4 | n |  | TRUE
33 | bus_LV_2518-2_0_4_node_57 | 0.4 | n |  | TRUE
34 | bus_LV_2518-2_0_4_node_35 | 0.4 | n |  | TRUE
35 | bus_LV_2518-2_0_4_node_61 | 0.4 | n |  | TRUE
36 | bus_LV_2518-2_0_4_node_36 | 0.4 | n |  | TRUE
37 | bus_LV_2518-2_0_4_node_76 | 0.4 | n |  | TRUE
38 | bus_LV_2518-2_0_4_node_20 | 0.4 | n |  | TRUE
39 | bus_LV_2518-2_0_4_node_21 | 0.4 | n |  | TRUE
40 | bus_LV_2518-2_0_4_node_22 | 0.4 | n |  | TRUE
41 | bus_LV_2518-2_0_4_node_23 | 0.4 | n |  | TRUE
42 | bus_LV_2518-2_0_4_node_24 | 0.4 | n |  | TRUE
43 | bus_LV_2518-2_0_4_node_48 | 0.4 | n |  | TRUE
44 | bus_LV_2518-2_0_4_node_87 | 0.4 | n |  | TRUE
45 | bus_LV_2518-2_0_4_node_77 | 0.4 | n |  | TRUE
46 | bus_LV_2518-2_0_4_node_46 | 0.4 | n |  | TRUE
47 | bus_LV_2518-2_0_4_node_85 | 0.4 | n |  | TRUE
48 | bus_LV_2518-2_0_4_node_89 | 0.4 | n |  | TRUE
49 | bus_LV_2518-2_0_4_node_84 | 0.4 | n |  | TRUE
50 | bus_LV_2518-2_0_4_node_30 | 0.4 | n |  | TRUE
51 | bus_LV_2518-2_0_4_node_31 | 0.4 | n |  | TRUE
52 | bus_LV_2518-2_0_4_node_32 | 0.4 | n |  | TRUE
53 | bus_LV_2518-2_0_4_node_33 | 0.4 | n |  | TRUE
54 | bus_LV_2518-2_0_4_node_34 | 0.4 | n |  | TRUE
55 | bus_LV_2518-2_0_4_node_79 | 0.4 | n |  | TRUE
56 | bus_LV_2518-2_0_4_node_42 | 0.4 | n |  | TRUE
57 | bus_LV_2518-2_0_4_node_63 | 0.4 | n |  | TRUE
58 | bus_LV_2518-2_0_4_node_43 | 0.4 | n |  | TRUE
59 | bus_LV_2518-2_0_4_node_37 | 0.4 | n |  | TRUE
60 | bus_LV_2518-2_0_4_node_38 | 0.4 | n |  | TRUE
61 | bus_LV_2518-2_0_4_node_39 | 0.4 | n |  | TRUE
62 | bus_LV_2518-2_0_4_node_40 | 0.4 | n |  | TRUE
63 | bus_LV_2518-2_0_4_node_70 | 0.4 | n |  | TRUE
64 | bus_LV_2518-2_0_4_node_45 | 0.4 | n |  | TRUE
65 | bus_LV_2518-2_0_4_node_81 | 0.4 | n |  | TRUE
66 | bus_LV_2518-2_0_4_node_69 | 0.4 | n |  | TRUE
67 | bus_LV_2518-2_0_4_node_44 | 0.4 | n |  | TRUE
68 | bus_LV_2518-2_0_4_node_47 | 0.4 | n |  | TRUE
69 | bus_LV_2518-2_0_4_node_50 | 0.4 | n |  | TRUE
70 | bus_LV_2518-2_0_4_node_51 | 0.4 | n |  | TRUE
71 | bus_LV_2518-2_0_4_node_52 | 0.4 | n |  | TRUE
72 | bus_LV_2518-2_0_4_node_53 | 0.4 | n |  | TRUE
73 | bus_LV_2518-2_0_4_node_54 | 0.4 | n |  | TRUE
74 | bus_LV_2518-2_0_4_node_59 | 0.4 | n |  | TRUE
75 | bus_LV_2518-2_0_4_node_75 | 0.4 | n |  | TRUE
76 | bus_LV_2518-2_0_4_node_60 | 0.4 | n |  | TRUE
77 | bus_LV_2518-2_0_4_node_58 | 0.4 | n |  | TRUE
78 | bus_LV_2518-2_0_4_node_78 | 0.4 | n |  | TRUE
79 | bus_LV_2518-2_0_4_node_74 | 0.4 | n |  | TRUE
80 | bus_LV_2518-2_0_4_node_62 | 0.4 | n |  | TRUE
81 | bus_LV_2518-2_0_4_node_72 | 0.4 | n |  | TRUE
82 | bus_LV_2518-2_0_4_node_64 | 0.4 | n |  | TRUE
83 | bus_LV_2518-2_0_4_node_68 | 0.4 | n |  | TRUE
84 | bus_LV_2518-2_0_4_node_82 | 0.4 | n |  | TRUE
85 | bus_LV_2518-2_0_4_node_80 | 0.4 | n |  | TRUE
86 | bus_LV_2518-2_0_4_node_88 | 0.4 | n |  | TRUE
87 | bus_LV_2518-2_0_4_node_83 | 0.4 | n |  | TRUE
88 | bus_MV_392_1_node_21 | 20 | n |  | TRUE

## load
| name | bus | p_mw | q_mvar | const_z_percent | const_i_percent | sn_mva | scaling | in_service | type
0 | LV_2518-2_0_4_load_0 | 0 | 0.0039394 | 0.00098731 | 0 | 0 |  | 1 | TRUE | wye
1 | LV_2518-2_0_4_load_1 | 1 | 0.0032544 | 0.00081564 | 0 | 0 |  | 1 | TRUE | wye
2 | LV_2518-2_0_4_load_2 | 2 | 0.0060152 | 0.0015076 | 0 | 0 |  | 1 | TRUE | wye
3 | LV_2518-2_0_4_load_3 | 3 | 0.002949 | 0.00073909 | 0 | 0 |  | 1 | TRUE | wye
4 | LV_2518-2_0_4_load_4 | 4 | 0.0010437 | 0.00026157 | 0 | 0 |  | 1 | TRUE | wye
5 | LV_2518-2_0_4_load_71 | 7 | 0.0047597 | 0.0011929 | 0 | 0 |  | 1 | TRUE | wye
6 | LV_2518-2_0_4_load_12 | 8 | 0.0016585 | 0.00041565 | 0 | 0 |  | 1 | TRUE | wye
7 | LV_2518-2_0_4_load_67 | 9 | 0.0025364 | 0.00063569 | 0 | 0 |  | 1 | TRUE | wye
8 | LV_2518-2_0_4_load_49 | 10 | 0.0016619 | 0.00041651 | 0 | 0 |  | 1 | TRUE | wye
9 | LV_2518-2_0_4_load_5 | 11 | 0.0043562 | 0.0010918 | 0 | 0 |  | 1 | TRUE | wye
10 | LV_2518-2_0_4_load_6 | 12 | 0.00191 | 0.00047869 | 0 | 0 |  | 1 | TRUE | wye
11 | LV_2518-2_0_4_load_25 | 16 | 0.0015343 | 0.00038454 | 0 | 0 |  | 1 | TRUE | wye
12 | LV_2518-2_0_4_load_90 | 19 | 0.007115 | 0.0017832 | 0 | 0 |  | 1 | TRUE | wye
13 | LV_2518-2_0_4_load_91 | 20 | 0.0035495 | 0.00088958 | 0 | 0 |  | 1 | TRUE | wye
14 | LV_2518-2_0_4_load_28 | 21 | 0.00064845 | 0.00016252 | 0 | 0 |  | 1 | TRUE | wye
15 | LV_2518-2_0_4_load_29 | 22 | 0.00060588 | 0.00015185 | 0 | 0 |  | 1 | TRUE | wye
16 | LV_2518-2_0_4_load_10 | 23 | 0.0035393 | 0.00088703 | 0 | 0 |  | 1 | TRUE | wye
17 | LV_2518-2_0_4_load_11 | 24 | 0.0024892 | 0.00062386 | 0 | 0 |  | 1 | TRUE | wye
18 | LV_2518-2_0_4_load_13 | 25 | 0.0025297 | 0.00063401 | 0 | 0 |  | 1 | TRUE | wye
19 | LV_2518-2_0_4_load_56 | 26 | 0.0025779 | 0.00064608 | 0 | 0 |  | 1 | TRUE | wye
20 | LV_2518-2_0_4_load_15 | 28 | 0.0010695 | 0.00026805 | 0 | 0 |  | 1 | TRUE | wye
21 | LV_2518-2_0_4_load_16 | 29 | 0.0013432 | 0.00033665 | 0 | 0 |  | 1 | TRUE | wye
22 | LV_2518-2_0_4_load_17 | 30 | 0.0010356 | 0.00025955 | 0 | 0 |  | 1 | TRUE | wye
23 | LV_2518-2_0_4_load_18 | 31 | 0.0011414 | 0.00028607 | 0 | 0 |  | 1 | TRUE | wye
24 | LV_2518-2_0_4_load_19 | 32 | 0.0010755 | 0.00026954 | 0 | 0 |  | 1 | TRUE | wye
25 | LV_2518-2_0_4_load_57 | 33 | 0.0021209 | 0.00053155 | 0 | 0 |  | 1 | TRUE | wye
26 | LV_2518-2_0_4_load_35 | 34 | 0.0011126 | 0.00027885 | 0 | 0 |  | 1 | TRUE | wye
27 | LV_2518-2_0_4_load_61 | 35 | 0.0014187 | 0.00035555 | 0 | 0 |  | 1 | TRUE | wye
28 | LV_2518-2_0_4_load_36 | 36 | 0.0010754 | 0.00026951 | 0 | 0 |  | 1 | TRUE | wye
29 | LV_2518-2_0_4_load_76 | 37 | 0.0012961 | 0.00032482 | 0 | 0 |  | 1 | TRUE | wye
30 | LV_2518-2_0_4_load_20 | 38 | 0.00092647 | 0.0002322 | 0 | 0 |  | 1 | TRUE | wye
31 | LV_2518-2_0_4_load_21 | 39 | 0.0010476 | 0.00026254 | 0 | 0 |  | 1 | TRUE | wye
32 | LV_2518-2_0_4_load_22 | 40 | 0.0041941 | 0.0010511 | 0 | 0 |  | 1 | TRUE | wye
33 | LV_2518-2_0_4_load_23 | 41 | 0.0006364 | 0.0001595 | 0 | 0 |  | 1 | TRUE | wye
34 | LV_2518-2_0_4_load_24 | 42 | 0.00070751 | 0.00017732 | 0 | 0 |  | 1 | TRUE | wye
35 | LV_2518-2_0_4_load_48 | 43 | 0.0030409 | 0.00076211 | 0 | 0 |  | 1 | TRUE | wye
36 | LV_2518-2_0_4_load_87 | 44 | 0.0010466 | 0.0002623 | 0 | 0 |  | 1 | TRUE | wye
37 | LV_2518-2_0_4_load_77 | 45 | 0.0011435 | 0.00028658 | 0 | 0 |  | 1 | TRUE | wye
38 | LV_2518-2_0_4_load_46 | 46 | 0.0011057 | 0.00027711 | 0 | 0 |  | 1 | TRUE | wye
39 | LV_2518-2_0_4_load_89 | 48 | 0.00070416 | 0.00017648 | 0 | 0 |  | 1 | TRUE | wye
40 | LV_2518-2_0_4_load_84 | 49 | 0.00052741 | 0.00013218 | 0 | 0 |  | 1 | TRUE | wye
41 | LV_2518-2_0_4_load_30 | 50 | 0.0086852 | 0.0021767 | 0 | 0 |  | 1 | TRUE | wye
42 | LV_2518-2_0_4_load_31 | 51 | 0.0082589 | 0.0020699 | 0 | 0 |  | 1 | TRUE | wye
43 | LV_2518-2_0_4_load_32 | 52 | 0.016189 | 0.0040573 | 0 | 0 |  | 1 | TRUE | wye
44 | LV_2518-2_0_4_load_33 | 53 | 0.02355 | 0.0059023 | 0 | 0 |  | 1 | TRUE | wye
45 | LV_2518-2_0_4_load_34 | 54 | 0.0072211 | 0.0018098 | 0 | 0 |  | 1 | TRUE | wye
46 | LV_2518-2_0_4_load_79 | 55 | 0.01118 | 0.002802 | 0 | 0 |  | 1 | TRUE | wye
47 | LV_2518-2_0_4_load_42 | 56 | 0.0067733 | 0.0016976 | 0 | 0 |  | 1 | TRUE | wye
48 | LV_2518-2_0_4_load_63 | 57 | 0.0059161 | 0.0014827 | 0 | 0 |  | 1 | TRUE | wye
49 | LV_2518-2_0_4_load_37 | 59 | 0.025758 | 0.0064557 | 0 | 0 |  | 1 | TRUE | wye
50 | LV_2518-2_0_4_load_38 | 60 | 0.013467 | 0.0033751 | 0 | 0 |  | 1 | TRUE | wye
51 | LV_2518-2_0_4_load_39 | 61 | 0.0071407 | 0.0017896 | 0 | 0 |  | 1 | TRUE | wye
52 | LV_2518-2_0_4_load_40 | 62 | 0.0048121 | 0.001206 | 0 | 0 |  | 1 | TRUE | wye
53 | LV_2518-2_0_4_load_69 | 66 | 0.0061018 | 0.0015293 | 0 | 0 |  | 1 | TRUE | wye
54 | LV_2518-2_0_4_load_44 | 67 | 0.002481 | 0.0006218 | 0 | 0 |  | 1 | TRUE | wye
55 | LV_2518-2_0_4_load_47 | 68 | 0.0012596 | 0.00031569 | 0 | 0 |  | 1 | TRUE | wye
56 | LV_2518-2_0_4_load_50 | 69 | 0.013731 | 0.0034413 | 0 | 0 |  | 1 | TRUE | wye
57 | LV_2518-2_0_4_load_51 | 70 | 0.0030104 | 0.00075448 | 0 | 0 |  | 1 | TRUE | wye
58 | LV_2518-2_0_4_load_52 | 71 | 0.0063296 | 0.0015863 | 0 | 0 |  | 1 | TRUE | wye
59 | LV_2518-2_0_4_load_53 | 72 | 0.0040173 | 0.0010068 | 0 | 0 |  | 1 | TRUE | wye
60 | LV_2518-2_0_4_load_60 | 76 | 0.0013355 | 0.00033472 | 0 | 0 |  | 1 | TRUE | wye
61 | LV_2518-2_0_4_load_58 | 77 | 0.00026859 | 6.7315e-05 | 0 | 0 |  | 1 | TRUE | wye
62 | LV_2518-2_0_4_load_78 | 78 | 0.0011025 | 0.00027632 | 0 | 0 |  | 1 | TRUE | wye
63 | LV_2518-2_0_4_load_74 | 79 | 0.0021902 | 0.00054893 | 0 | 0 |  | 1 | TRUE | wye
64 | LV_2518-2_0_4_load_62 | 80 | 0.0022633 | 0.00056724 | 0 | 0 |  | 1 | TRUE | wye
65 | LV_2518-2_0_4_load_72 | 81 | 0.0061456 | 0.0015402 | 0 | 0 |  | 1 | TRUE | wye
66 | LV_2518-2_0_4_load_64 | 82 | 0.015019 | 0.003764 | 0 | 0 |  | 1 | TRUE | wye
67 | LV_2518-2_0_4_load_68 | 83 | 0.0015899 | 0.00039846 | 0 | 0 |  | 1 | TRUE | wye
68 | LV_2518-2_0_4_load_82 | 84 | 0.004759 | 0.0011927 | 0 | 0 |  | 1 | TRUE | wye
69 | LV_2518-2_0_4_load_80 | 85 | 0.0014383 | 0.00036047 | 0 | 0 |  | 1 | TRUE | wye
70 | LV_2518-2_0_4_load_88 | 86 | 0.0039947 | 0.0010012 | 0 | 0 |  | 1 | TRUE | wye
71 | LV_2518-2_0_4_load_83 | 87 | 0.0025376 | 0.00063598 | 0 | 0 |  | 1 | TRUE | wye

## ext_grid
| name | bus | vm_pu | va_degree | slack_weight | in_service
0 |  | 84 | 1 | 0 | 1 | TRUE

## line
| name | std_type | from_bus | to_bus | length_km | r_ohm_per_km | x_ohm_per_km | c_nf_per_km | g_us_per_km | max_i_ka | df | parallel | type | in_service
0 | LV_2518-2_0_4_line_0 |  | 0 | 1 | 0.022325 | 0.125 | 0.08 | 261 | 0 | 0.364 | 1 | 3 | cs | TRUE
1 | LV_2518-2_0_4_line_1 |  | 0 | 2 | 0.016663 | 0.125 | 0.08 | 261 | 0 | 0.364 | 1 | 3 | cs | TRUE
2 | LV_2518-2_0_4_line_2 |  | 1 | 3 | 0.017651 | 0.125 | 0.08 | 261 | 0 | 0.364 | 1 | 3 | cs | TRUE
3 | LV_2518-2_0_4_line_3 |  | 2 | 4 | 0.049708 | 0.125 | 0.08 | 261 | 0 | 0.364 | 1 | 2 | cs | TRUE
4 | LV_2518-2_0_4_line_4 |  | 3 | 5 | 0.033493 | 0.125 | 0.08 | 261 | 0 | 0.364 | 1 | 3 | cs | TRUE
5 | LV_2518-2_0_4_line_5 |  | 4 | 6 | 0.011902 | 0.125 | 0.08 | 261 | 0 | 0.364 | 1 | 1 | cs | TRUE
6 | LV_2518-2_0_4_line_6 |  | 5 | 7 | 0.023876 | 0.125 | 0.08 | 261 | 0 | 0.364 | 1 | 3 | cs | TRUE
7 | LV_2518-2_0_4_line_7 |  | 5 | 8 | 0.018308 | 0.125 | 0.08 | 261 | 0 | 0.364 | 1 | 1 | cs | TRUE
8 | LV_2518-2_0_4_line_8 |  | 6 | 9 | 0.046132 | 0.125 | 0.08 | 261 | 0 | 0.364 | 1 | 1 | cs | TRUE
9 | LV_2518-2_0_4_line_9 |  | 6 | 10 | 0.019709 | 0.125 | 0.08 | 261 | 0 | 0.364 | 1 | 1 | cs | TRUE
10 | LV_2518-2_0_4_line_10 |  | 7 | 27 | 0.040101 | 0.125 | 0.08 | 261 | 0 | 0.364 | 1 | 3 | cs | TRUE
11 | LV_2518-2_0_4_line_11 |  | 8 | 23 | 0.030799 | 0.125 | 0.08 | 261 | 0 | 0.364 | 1 | 1 | cs | TRUE
12 | LV_2518-2_0_4_line_12 |  | 10 | 68 | 0.0050873 | 0.125 | 0.08 | 261 | 0 | 0.364 | 1 | 1 | cs | TRUE
13 | LV_2518-2_0_4_line_13 |  | 11 | 12 | 0.0071426 | 0.125 | 0.08 | 261 | 0 | 0.364 | 1 | 1 | cs | TRUE
14 | LV_2518-2_0_4_line_14 |  | 11 | 13 | 0.0094176 | 0.125 | 0.08 | 261 | 0 | 0.364 | 1 | 1 | cs | TRUE
15 | LV_2518-2_0_4_line_15 |  | 12 | 14 | 0.022381 | 0.125 | 0.08 | 261 | 0 | 0.364 | 1 | 1 | cs | TRUE
16 | LV_2518-2_0_4_line_16 |  | 13 | 15 | 0.017432 | 0.125 | 0.08 | 261 | 0 | 0.364 | 1 | 1 | cs | TRUE
17 | LV_2518-2_0_4_line_17 |  | 14 | 17 | 0.075814 | 0.125 | 0.08 | 261 | 0 | 0.364 | 1 | 1 | cs | TRUE
18 | LV_2518-2_0_4_line_18 |  | 15 | 19 | 0.015447 | 0.125 | 0.08 | 261 | 0 | 0.364 | 1 | 1 | cs | TRUE
19 | LV_2518-2_0_4_line_19 |  | 16 | 17 | 0.072655 | 0.125 | 0.08 | 261 | 0 | 0.364 | 1 | 1 | cs | TRUE
20 | LV_2518-2_0_4_line_20 |  | 16 | 18 | 0.013841 | 0.125 | 0.08 | 261 | 0 | 0.364 | 1 | 1 | cs | TRUE
21 | LV_2518-2_0_4_line_21 |  | 18 | 21 | 0.027076 | 0.125 | 0.08 | 261 | 0 | 0.364 | 1 | 1 | cs | TRUE
22 | LV_2518-2_0_4_line_22 |  | 18 | 22 | 0.023742 | 0.125 | 0.08 | 261 | 0 | 0.364 | 1 | 1 | cs | TRUE
23 | LV_2518-2_0_4_line_23 |  | 19 | 20 | 0.028101 | 0.125 | 0.08 | 261 | 0 | 0.364 | 1 | 1 | cs | TRUE
24 | LV_2518-2_0_4_line_24 |  | 21 | 41 | 0.020512 | 0.125 | 0.08 | 261 | 0 | 0.364 | 1 | 1 | cs | TRUE
25 | LV_2518-2_0_4_line_25 |  | 22 | 47 | 0.0040087 | 0.125 | 0.08 | 261 | 0 | 0.364 | 1 | 1 | cs | TRUE
26 | LV_2518-2_0_4_line_26 |  | 23 | 24 | 0.014227 | 0.125 | 0.08 | 261 | 0 | 0.364 | 1 | 1 | cs | TRUE
27 | LV_2518-2_0_4_line_27 |  | 24 | 25 | 0.020169 | 0.125 | 0.08 | 261 | 0 | 0.364 | 1 | 1 | cs | TRUE
28 | LV_2518-2_0_4_line_28 |  | 25 | 26 | 0.020773 | 0.125 | 0.08 | 261 | 0 | 0.364 | 1 | 1 | cs | TRUE
29 | LV_2518-2_0_4_line_29 |  | 27 | 64 | 0.008672 | 0.125 | 0.08 | 261 | 0 | 0.364 | 1 | 1 | cs | TRUE
30 | LV_2518-2_0_4_line_30 |  | 27 | 61 | 0.020183 | 0.125 | 0.08 | 261 | 0 | 0.364 | 1 | 3 | cs | TRUE
31 | LV_2518-2_0_4_line_31 |  | 28 | 29 | 0.0087704 | 0.125 | 0.08 | 261 | 0 | 0.364 | 1 | 1 | cs | TRUE
32 | LV_2518-2_0_4_line_32 |  | 28 | 30 | 0.01059 | 0.125 | 0.08 | 261 | 0 | 0.364 | 1 | 1 | cs | TRUE
33 | LV_2518-2_0_4_line_33 |  | 29 | 31 | 0.013206 | 0.125 | 0.08 | 261 | 0 | 0.364 | 1 | 1 | cs | TRUE
34 | LV_2518-2_0_4_line_34 |  | 30 | 32 | 5.6257e-05 | 0.125 | 0.08 | 261 | 0 | 0.364 | 1 | 1 | cs | TRUE
35 | LV_2518-2_0_4_line_35 |  | 31 | 33 | 0.0073598 | 0.125 | 0.08 | 261 | 0 | 0.364 | 1 | 1 | cs | TRUE
36 | LV_2518-2_0_4_line_36 |  | 32 | 34 | 0.018201 | 0.125 | 0.08 | 261 | 0 | 0.364 | 1 | 1 | cs | TRUE
37 | LV_2518-2_0_4_line_37 |  | 33 | 35 | 0.021361 | 0.125 | 0.08 | 261 | 0 | 0.364 | 1 | 1 | cs | TRUE
38 | LV_2518-2_0_4_line_38 |  | 34 | 36 | 0.018429 | 0.125 | 0.08 | 261 | 0 | 0.364 | 1 | 1 | cs | TRUE
39 | LV_2518-2_0_4_line_39 |  | 34 | 37 | 0.050748 | 0.125 | 0.08 | 261 | 0 | 0.364 | 1 | 1 | cs | TRUE
40 | LV_2518-2_0_4_line_40 |  | 35 | 80 | 1.8342e-05 | 0.125 | 0.08 | 261 | 0 | 0.364 | 1 | 1 | cs | TRUE
41 | LV_2518-2_0_4_line_41 |  | 36 | 42 | 0.0099798 | 0.125 | 0.08 | 261 | 0 | 0.364 | 1 | 1 | cs | TRUE
42 | LV_2518-2_0_4_line_42 |  | 37 | 45 | 0.025299 | 0.125 | 0.08 | 261 | 0 | 0.364 | 1 | 1 | cs | TRUE
43 | LV_2518-2_0_4_line_43 |  | 38 | 39 | 0.039894 | 0.125 | 0.08 | 261 | 0 | 0.364 | 1 | 1 | cs | TRUE
44 | LV_2518-2_0_4_line_44 |  | 38 | 40 | 0.021264 | 0.125 | 0.08 | 261 | 0 | 0.364 | 1 | 1 | cs | TRUE
45 | LV_2518-2_0_4_line_45 |  | 39 | 41 | 0.010157 | 0.125 | 0.08 | 261 | 0 | 0.364 | 1 | 1 | cs | TRUE
46 | LV_2518-2_0_4_line_46 |  | 40 | 42 | 0.022884 | 0.125 | 0.08 | 261 | 0 | 0.364 | 1 | 1 | cs | TRUE
47 | LV_2518-2_0_4_line_47 |  | 42 | 43 | 0.029815 | 0.125 | 0.08 | 261 | 0 | 0.364 | 1 | 1 | cs | TRUE
48 | LV_2518-2_0_4_line_48 |  | 43 | 46 | 0.0040471 | 0.125 | 0.08 | 261 | 0 | 0.364 | 1 | 1 | cs | TRUE
49 | LV_2518-2_0_4_line_49 |  | 44 | 45 | 0.023985 | 0.125 | 0.08 | 261 | 0 | 0.364 | 1 | 1 | cs | TRUE
50 | LV_2518-2_0_4_line_50 |  | 46 | 68 | 0.032767 | 0.125 | 0.08 | 261 | 0 | 0.364 | 1 | 1 | cs | TRUE
51 | LV_2518-2_0_4_line_51 |  | 47 | 48 | 0.035269 | 0.125 | 0.08 | 261 | 0 | 0.364 | 1 | 1 | cs | TRUE
52 | LV_2518-2_0_4_line_52 |  | 47 | 49 | 0.043424 | 0.125 | 0.08 | 261 | 0 | 0.364 | 1 | 1 | cs | TRUE
53 | LV_2518-2_0_4_line_53 |  | 49 | 87 | 0.025163 | 0.125 | 0.08 | 261 | 0 | 0.364 | 1 | 1 | cs | TRUE
54 | LV_2518-2_0_4_line_54 |  | 50 | 51 | 0.025611 | 0.125 | 0.08 | 261 | 0 | 0.364 | 1 | 1 | cs | TRUE
55 | LV_2518-2_0_4_line_55 |  | 50 | 52 | 0.026893 | 0.125 | 0.08 | 261 | 0 | 0.364 | 1 | 1 | cs | TRUE
56 | LV_2518-2_0_4_line_56 |  | 51 | 53 | 0.0090138 | 0.125 | 0.08 | 261 | 0 | 0.364 | 1 | 1 | cs | TRUE
57 | LV_2518-2_0_4_line_57 |  | 52 | 54 | 0.015675 | 0.125 | 0.08 | 261 | 0 | 0.364 | 1 | 1 | cs | TRUE
58 | LV_2518-2_0_4_line_58 |  | 53 | 55 | 0.0040794 | 0.125 | 0.08 | 261 | 0 | 0.364 | 1 | 1 | cs | TRUE
59 | LV_2518-2_0_4_line_59 |  | 54 | 56 | 0.0083427 | 0.125 | 0.08 | 261 | 0 | 0.364 | 1 | 1 | cs | TRUE
60 | LV_2518-2_0_4_line_60 |  | 55 | 57 | 0.041261 | 0.125 | 0.08 | 261 | 0 | 0.364 | 1 | 1 | cs | TRUE
61 | LV_2518-2_0_4_line_61 |  | 56 | 58 | 0.013634 | 0.125 | 0.08 | 261 | 0 | 0.364 | 1 | 1 | cs | TRUE
62 | LV_2518-2_0_4_line_62 |  | 57 | 82 | 0.011253 | 0.125 | 0.08 | 261 | 0 | 0.364 | 1 | 1 | cs | TRUE
63 | LV_2518-2_0_4_line_63 |  | 58 | 67 | 0.034023 | 0.125 | 0.08 | 261 | 0 | 0.364 | 1 | 1 | cs | TRUE
64 | LV_2518-2_0_4_line_64 |  | 59 | 60 | 0.023798 | 0.125 | 0.08 | 261 | 0 | 0.364 | 1 | 3 | cs | TRUE
65 | LV_2518-2_0_4_line_65 |  | 59 | 61 | 0.012781 | 0.125 | 0.08 | 261 | 0 | 0.364 | 1 | 3 | cs | TRUE
66 | LV_2518-2_0_4_line_66 |  | 60 | 62 | 0.011203 | 0.125 | 0.08 | 261 | 0 | 0.364 | 1 | 3 | cs | TRUE
67 | LV_2518-2_0_4_line_67 |  | 62 | 63 | 0.034569 | 0.125 | 0.08 | 261 | 0 | 0.364 | 1 | 3 | cs | TRUE
68 | LV_2518-2_0_4_line_68 |  | 63 | 65 | 0.0413 | 0.125 | 0.08 | 261 | 0 | 0.364 | 1 | 3 | cs | TRUE
69 | LV_2518-2_0_4_line_69 |  | 63 | 66 | 0.02651 | 0.125 | 0.08 | 261 | 0 | 0.364 | 1 | 1 | cs | TRUE
70 | LV_2518-2_0_4_line_70 |  | 64 | 67 | 0.0124 | 0.125 | 0.08 | 261 | 0 | 0.364 | 1 | 1 | cs | TRUE
71 | LV_2518-2_0_4_line_71 |  | 65 | 84 | 0.0037066 | 0.125 | 0.08 | 261 | 0 | 0.364 | 1 | 3 | cs | TRUE
72 | LV_2518-2_0_4_line_72 |  | 65 | 85 | 0.020345 | 0.125 | 0.08 | 261 | 0 | 0.364 | 1 | 1 | cs | TRUE
73 | LV_2518-2_0_4_line_73 |  | 66 | 83 | 0.024717 | 0.125 | 0.08 | 261 | 0 | 0.364 | 1 | 1 | cs | TRUE
74 | LV_2518-2_0_4_line_74 |  | 69 | 70 | 0.051338 | 0.125 | 0.08 | 261 | 0 | 0.364 | 1 | 1 | cs | TRUE
75 | LV_2518-2_0_4_line_75 |  | 69 | 71 | 0.036167 | 0.125 | 0.08 | 261 | 0 | 0.364 | 1 | 1 | cs | TRUE
76 | LV_2518-2_0_4_line_76 |  | 70 | 72 | 0.0092159 | 0.125 | 0.08 | 261 | 0 | 0.364 | 1 | 1 | cs | TRUE
77 | LV_2518-2_0_4_line_77 |  | 71 | 73 | 0.035981 | 0.125 | 0.08 | 261 | 0 | 0.364 | 1 | 1 | cs | TRUE
78 | LV_2518-2_0_4_line_78 |  | 73 | 74 | 0.0549 | 0.125 | 0.08 | 261 | 0 | 0.364 | 1 | 1 | cs | TRUE
79 | LV_2518-2_0_4_line_79 |  | 73 | 75 | 0.004025 | 0.125 | 0.08 | 261 | 0 | 0.364 | 1 | 1 | cs | TRUE
80 | LV_2518-2_0_4_line_80 |  | 74 | 76 | 0.0066288 | 0.125 | 0.08 | 261 | 0 | 0.364 | 1 | 1 | cs | TRUE
81 | LV_2518-2_0_4_line_81 |  | 74 | 77 | 0.059233 | 0.125 | 0.08 | 261 | 0 | 0.364 | 1 | 1 | cs | TRUE
82 | LV_2518-2_0_4_line_82 |  | 75 | 78 | 0.01861 | 0.125 | 0.08 | 261 | 0 | 0.364 | 1 | 1 | cs | TRUE
83 | LV_2518-2_0_4_line_83 |  | 75 | 79 | 0.061083 | 0.125 | 0.08 | 261 | 0 | 0.364 | 1 | 1 | cs | TRUE
84 | LV_2518-2_0_4_line_84 |  | 76 | 81 | 0.04183 | 0.125 | 0.08 | 261 | 0 | 0.364 | 1 | 1 | cs | TRUE
85 | LV_2518-2_0_4_line_85 |  | 78 | 85 | 0.0073856 | 0.125 | 0.08 | 261 | 0 | 0.364 | 1 | 1 | cs | TRUE
86 | LV_2518-2_0_4_line_86 |  | 84 | 86 | 0.032069 | 0.125 | 0.08 | 261 | 0 | 0.364 | 1 | 1 | cs | TRUE

## trafo
| name | std_type | hv_bus | lv_bus | sn_mva | vn_hv_kv | vn_lv_kv | vk_percent | vkr_percent | pfe_kw | i0_percent | shift_degree | tap_side | tap_neutral | tap_min | tap_max | tap_step_percent | tap_step_degree | tap_pos | tap_phase_shifter | parallel | df | in_service
0 | LV_2518-2_0_4_trafo_82 | 0.63 MVA 20/0.4 kV | 88 | 84 | 0.63 | 20 | 0.4 | 6 | 1.206 | 1.65 | 0.2619 | 150 | hv | 0 | -2 | 2 | 2.5 | 0 | 0 | FALSE | 1 | 1 | TRUE

## line_geodata
| x0 | y0 | x1 | y1 | x2 | y2 | x3 | y3 | x4 | y4
0 | 2615237.7521 | 1226541.4533 | 2615220.7702 | 1226555.945
1 | 2615237.7521 | 1226541.4533 | 2615241.4079 | 1226538.3335 | 2615250.8176 | 1226531.1195
2 | 2615220.7702 | 1226555.945 | 2615220.3005 | 1226556.3459 | 2615208.287 | 1226568.4213
3 | 2615250.8176 | 1226531.1195 | 2615290.2666 | 1226500.8756
4 | 2615184.665 | 1226592.1652 | 2615208.287 | 1226568.4213
5 | 2615299.7125 | 1226493.6339 | 2615290.2666 | 1226500.8756
6 | 2615184.665 | 1226592.1652 | 2615167.8726 | 1226609.1377
7 | 2615184.665 | 1226592.1652 | 2615172.0374 | 1226578.9089
8 | 2615299.7125 | 1226493.6339 | 2615340.0663 | 1226471.2786
9 | 2615299.7125 | 1226493.6339 | 2615302.229 | 1226474.0866
10 | 2615138.104 | 1226635.9173 | 2615154.6672 | 1226622.4847 | 2615167.8726 | 1226609.1377
11 | 2615164.9456 | 1226553.481 | 2615162.8868 | 1226555.1102 | 2615160.8982 | 1226562.2761 | 2615162.0421 | 1226568.4159 | 2615172.0374 | 1226578.9089
12 | 2615302.8785 | 1226469.041 | 2615302.229 | 1226474.0866
13 | 2615422.926 | 1226247.6887 | 2615429.2735 | 1226250.9638
14 | 2615414.5568 | 1226243.3705 | 2615422.926 | 1226247.6887
15 | 2615449.1626 | 1226261.2259 | 2615429.2735 | 1226250.9638
16 | 2615398.9336 | 1226235.5478 | 2615414.5568 | 1226243.3705
17 | 2615511.3886 | 1226304.5349 | 2615449.1626 | 1226261.2259
18 | 2615398.9336 | 1226235.5478 | 2615409.1376 | 1226223.9511
19 | 2615511.3886 | 1226304.5349 | 2615462.918 | 1226334.6604 | 2615449.1093 | 1226341.8869
20 | 2615436.1254 | 1226346.6315 | 2615447.5496 | 1226342.7031 | 2615449.1093 | 1226341.8869
21 | 2615436.1254 | 1226346.6315 | 2615418.4506 | 1226352.7116 | 2615410.4037 | 1226355.0687
22 | 2615436.1254 | 1226346.6315 | 2615438.1028 | 1226361.601 | 2615442.9667 | 1226368.7453
23 | 2615409.1376 | 1226223.9511 | 2615427.7011 | 1226202.8541
24 | 2615390.7877 | 1226361.0501 | 2615394.7482 | 1226359.6546 | 2615410.4037 | 1226355.0687
25 | 2615445.2227 | 1226372.0589 | 2615442.9667 | 1226368.7453
26 | 2615164.9456 | 1226553.481 | 2615176.1018 | 1226544.6526
27 | 2615176.1018 | 1226544.6526 | 2615191.9178 | 1226532.1367
28 | 2615208.2072 | 1226519.246 | 2615191.9178 | 1226532.1367
29 | 2615135.2715 | 1226644.115 | 2615138.104 | 1226635.9173
30 | 2615138.104 | 1226635.9173 | 2615134.811 | 1226628.4712 | 2615126.3441 | 1226619.909
31 | 2615252.4877 | 1226440.4649 | 2615259.7738 | 1226435.583
32 | 2615268.5717 | 1226429.688 | 2615259.7738 | 1226435.583
33 | 2615252.4877 | 1226440.4649 | 2615241.5166 | 1226447.8161
34 | 2615268.6185 | 1226429.6566 | 2615268.5717 | 1226429.688
35 | 2615241.5166 | 1226447.8161 | 2615235.4024 | 1226451.9128
36 | 2615283.7394 | 1226419.525 | 2615268.6185 | 1226429.6566
37 | 2615217.6569 | 1226463.8031 | 2615235.4024 | 1226451.9128
38 | 2615299.0492 | 1226409.2667 | 2615283.7394 | 1226419.525
39 | 2615283.7394 | 1226419.525 | 2615254.4561 | 1226378.0781
40 | 2615217.6569 | 1226463.8031 | 2615217.6416 | 1226463.8134
41 | 2615307.34 | 1226403.7115 | 2615299.0492 | 1226409.2667
42 | 2615254.4561 | 1226378.0781 | 2615275.1869 | 1226363.5769
43 | 2615381.2076 | 1226364.4256 | 2615360.5737 | 1226371.696 | 2615344.7473 | 1226380.3057
44 | 2615326.5448 | 1226391.2673 | 2615336.7347 | 1226384.6646 | 2615344.7473 | 1226380.3057
45 | 2615390.7877 | 1226361.0501 | 2615381.2076 | 1226364.4256
46 | 2615307.34 | 1226403.7115 | 2615326.5448 | 1226391.2673
47 | 2615307.34 | 1226403.7115 | 2615310.5308 | 1226409.601 | 2615307.5792 | 1226432.5281
48 | 2615307.0624 | 1226436.5421 | 2615307.5792 | 1226432.5281
49 | 2615294.8411 | 1226349.8287 | 2615275.1869 | 1226363.5769
50 | 2615307.0624 | 1226436.5421 | 2615302.8785 | 1226469.041
51 | 2615445.2227 | 1226372.0589 | 2615455.0872 | 1226379.2331 | 2615473.4086 | 1226393.2561
52 | 2615445.2227 | 1226372.0589 | 2615437.6012 | 1226379.6992 | 2615410.5042 | 1226389.3016 | 2615408.1475 | 1226392.3891
53 | 2615398.5457 | 1226415.3952 | 2615404.7703 | 1226396.8135 | 2615408.1475 | 1226392.3891
54 | 2615026.6569 | 1226625.9886 | 2615048.0031 | 1226640.14
55 | 2615070.4179 | 1226654.9999 | 2615048.0031 | 1226640.14
56 | 2615019.1441 | 1226621.008 | 2615026.6569 | 1226625.9886
57 | 2615083.4828 | 1226663.6613 | 2615070.4179 | 1226654.9999
58 | 2615015.744 | 1226618.7539 | 2615019.1441 | 1226621.008
59 | 2615090.4362 | 1226668.271 | 2615083.4828 | 1226663.6613
60 | 2615015.744 | 1226618.7539 | 2614979.2176 | 1226637.944
61 | 2615101.7998 | 1226675.8045 | 2615090.4362 | 1226668.271
62 | 2614979.2176 | 1226637.944 | 2614969.7326 | 1226631.888
63 | 2615101.7998 | 1226675.8045 | 2615125.5324 | 1226651.4251
64 | 2615100.6234 | 1226593.8989 | 2615117.3569 | 1226610.8207
65 | 2615126.3441 | 1226619.909 | 2615117.3569 | 1226610.8207
66 | 2615100.6234 | 1226593.8989 | 2615092.7464 | 1226585.9332
67 | 2615068.4395 | 1226561.3527 | 2615092.7464 | 1226585.9332
68 | 2615068.4395 | 1226561.3527 | 2615100.6018 | 1226541.1998 | 2615103.5392 | 1226539.4284
69 | 2615068.4395 | 1226561.3527 | 2615046.3944 | 1226572.8039 | 2615044.8971 | 1226573.5383
70 | 2615135.2715 | 1226644.115 | 2615130.7117 | 1226646.1046 | 2615125.5324 | 1226651.4251
71 | 2615103.5392 | 1226539.4284 | 2615106.7151 | 1226537.5172
72 | 2615103.5392 | 1226539.4284 | 2615091.8325 | 1226522.7888
73 | 2615022.3904 | 1226583.6824 | 2615029.5032 | 1226581.0885 | 2615044.8971 | 1226573.5383
74 | 2615014.8088 | 1226462.5134 | 2614971.7508 | 1226434.5566
75 | 2615014.8088 | 1226462.5134 | 2615045.1426 | 1226482.2086
76 | 2614971.7508 | 1226434.5566 | 2614964.0212 | 1226429.538
77 | 2615073.5414 | 1226503.7983 | 2615067.9274 | 1226497.0024 | 2615045.1426 | 1226482.2086
78 | 2615028.036 | 1226534.7019 | 2615073.5414 | 1226503.7983
79 | 2615073.5414 | 1226503.7983 | 2615076.8742 | 1226501.5276
80 | 2615028.036 | 1226534.7019 | 2615022.4864 | 1226538.3273
81 | 2615028.036 | 1226534.7019 | 2615021.5647 | 1226525.2578 | 2614981.4027 | 1226499.3656
82 | 2615076.8742 | 1226501.5276 | 2615087.5828 | 1226516.7484
83 | 2615076.8742 | 1226501.5276 | 2615118.4325 | 1226473.227 | 2615127.2853 | 1226467.0344
84 | 2614987.4663 | 1226561.2045 | 2615022.4864 | 1226538.3273
85 | 2615091.8325 | 1226522.7888 | 2615087.5828 | 1226516.7484
86 | 2615133.6336 | 1226520.1024 | 2615115.828 | 1226532.0329 | 2615106.7151 | 1226537.5172

## bus_geodata
| x | y | coords
0 | 2615237.7521 | 1226541.4533
1 | 2615220.7702 | 1226555.945
2 | 2615250.8176 | 1226531.1195
3 | 2615208.287 | 1226568.4213
4 | 2615290.2666 | 1226500.8756
5 | 2615184.665 | 1226592.1652
6 | 2615299.7125 | 1226493.6339
7 | 2615167.8726 | 1226609.1377
8 | 2615172.0374 | 1226578.9089
9 | 2615340.0663 | 1226471.2786
10 | 2615302.229 | 1226474.0866
11 | 2615422.926 | 1226247.6887
12 | 2615429.2735 | 1226250.9638
13 | 2615414.5568 | 1226243.3705
14 | 2615449.1626 | 1226261.2259
15 | 2615398.9336 | 1226235.5478
16 | 2615449.1093 | 1226341.8869
17 | 2615511.3886 | 1226304.5349
18 | 2615436.1254 | 1226346.6315
19 | 2615409.1376 | 1226223.9511
20 | 2615427.7011 | 1226202.8541
21 | 2615410.4037 | 1226355.0687
22 | 2615442.9667 | 1226368.7453
23 | 2615164.9456 | 1226553.481
24 | 2615176.1018 | 1226544.6526
25 | 2615191.9178 | 1226532.1367
26 | 2615208.2072 | 1226519.246
27 | 2615138.104 | 1226635.9173
28 | 2615259.7738 | 1226435.583
29 | 2615252.4877 | 1226440.4649
30 | 2615268.5717 | 1226429.688
31 | 2615241.5166 | 1226447.8161
32 | 2615268.6185 | 1226429.6566
33 | 2615235.4024 | 1226451.9128
34 | 2615283.7394 | 1226419.525
35 | 2615217.6569 | 1226463.8031
36 | 2615299.0492 | 1226409.2667
37 | 2615254.4561 | 1226378.0781
38 | 2615344.7473 | 1226380.3057
39 | 2615381.2076 | 1226364.4256
40 | 2615326.5448 | 1226391.2673
41 | 2615390.7877 | 1226361.0501
42 | 2615307.34 | 1226403.7115
43 | 2615307.5792 | 1226432.5281
44 | 2615294.8411 | 1226349.8287
45 | 2615275.1869 | 1226363.5769
46 | 2615307.0624 | 1226436.5421
47 | 2615445.2227 | 1226372.0589
48 | 2615473.4086 | 1226393.2561
49 | 2615408.1475 | 1226392.3891
50 | 2615048.0031 | 1226640.14
51 | 2615026.6569 | 1226625.9886
52 | 2615070.4179 | 1226654.9999
53 | 2615019.1441 | 1226621.008
54 | 2615083.4828 | 1226663.6613
55 | 2615015.744 | 1226618.7539
56 | 2615090.4362 | 1226668.271
57 | 2614979.2176 | 1226637.944
58 | 2615101.7998 | 1226675.8045
59 | 2615117.3569 | 1226610.8207
60 | 2615100.6234 | 1226593.8989
61 | 2615126.3441 | 1226619.909
62 | 2615092.7464 | 1226585.9332
63 | 2615068.4395 | 1226561.3527
64 | 2615135.2715 | 1226644.115
65 | 2615103.5392 | 1226539.4284
66 | 2615044.8971 | 1226573.5383
67 | 2615125.5324 | 1226651.4251
68 | 2615302.8785 | 1226469.041
69 | 2615014.8088 | 1226462.5134
70 | 2614971.7508 | 1226434.5566
71 | 2615045.1426 | 1226482.2086
72 | 2614964.0212 | 1226429.538
73 | 2615073.5414 | 1226503.7983
74 | 2615028.036 | 1226534.7019
75 | 2615076.8742 | 1226501.5276
76 | 2615022.4864 | 1226538.3272
77 | 2614981.4027 | 1226499.3656
78 | 2615087.5828 | 1226516.7484
79 | 2615127.2853 | 1226467.0344
80 | 2615217.6416 | 1226463.8134
81 | 2614987.4663 | 1226561.2045
82 | 2614969.7326 | 1226631.888
83 | 2615022.3904 | 1226583.6824
84 | 2615106.7151 | 1226537.5172
85 | 2615091.8325 | 1226522.7888
86 | 2615133.6336 | 1226520.1024
87 | 2615398.5457 | 1226415.3952
88 | 2615103.5392 | 1226539.4284

## line_std_types
| c_nf_per_km | r_ohm_per_km | x_ohm_per_km | max_i_ka | type | q_mm2 | alpha | voltage_rating
NAYY 4x50 SE | 210 | 0.642 | 0.083 | 0.142 | cs | 50 | 0.00403 | LV
NAYY 4x120 SE | 264 | 0.225 | 0.08 | 0.242 | cs | 120 | 0.00403 | LV
NAYY 4x150 SE | 261 | 0.208 | 0.08 | 0.27 | cs | 150 | 0.00403 | LV
NA2XS2Y 1x95 RM/25 12/20 kV | 216 | 0.313 | 0.132 | 0.252 | cs | 95 | 0.00403 | MV
NA2XS2Y 1x185 RM/25 12/20 kV | 273 | 0.161 | 0.117 | 0.362 | cs | 185 | 0.00403 | MV
NA2XS2Y 1x240 RM/25 12/20 kV | 304 | 0.122 | 0.112 | 0.421 | cs | 240 | 0.00403 | MV
NA2XS2Y 1x95 RM/25 6/10 kV | 315 | 0.313 | 0.123 | 0.249 | cs | 95 | 0.00403 | MV
NA2XS2Y 1x185 RM/25 6/10 kV | 406 | 0.161 | 0.11 | 0.358 | cs | 185 | 0.00403 | MV
NA2XS2Y 1x240 RM/25 6/10 kV | 456 | 0.122 | 0.105 | 0.416 | cs | 240 | 0.00403 | MV
NA2XS2Y 1x150 RM/25 12/20 kV | 250 | 0.206 | 0.116 | 0.319 | cs | 150 | 0.00403 | MV
NA2XS2Y 1x120 RM/25 12/20 kV | 230 | 0.253 | 0.119 | 0.283 | cs | 120 | 0.00403 | MV
NA2XS2Y 1x70 RM/25 12/20 kV | 190 | 0.443 | 0.132 | 0.22 | cs | 70 | 0.00403 | MV
NA2XS2Y 1x150 RM/25 6/10 kV | 360 | 0.206 | 0.11 | 0.315 | cs | 150 | 0.00403 | MV
NA2XS2Y 1x120 RM/25 6/10 kV | 340 | 0.253 | 0.113 | 0.28 | cs | 120 | 0.00403 | MV
NA2XS2Y 1x70 RM/25 6/10 kV | 280 | 0.443 | 0.123 | 0.217 | cs | 70 | 0.00403 | MV
N2XS(FL)2Y 1x120 RM/35 64/110 kV | 112 | 0.153 | 0.166 | 0.366 | cs | 120 | 0.00393 | HV
N2XS(FL)2Y 1x185 RM/35 64/110 kV | 125 | 0.099 | 0.156 | 0.457 | cs | 185 | 0.00393 | HV
N2XS(FL)2Y 1x240 RM/35 64/110 kV | 135 | 0.075 | 0.149 | 0.526 | cs | 240 | 0.00393 | HV
N2XS(FL)2Y 1x300 RM/35 64/110 kV | 144 | 0.06 | 0.144 | 0.588 | cs | 300 | 0.00393 | HV
15-AL1/3-ST1A 0.4 | 11 | 1.8769 | 0.35 | 0.105 | ol | 16 | 0.00403 | LV
24-AL1/4-ST1A 0.4 | 11.25 | 1.2012 | 0.335 | 0.14 | ol | 24 | 0.00403 | LV
48-AL1/8-ST1A 0.4 | 12.2 | 0.5939 | 0.3 | 0.21 | ol | 48 | 0.00403 | LV
94-AL1/15-ST1A 0.4 | 13.2 | 0.306 | 0.29 | 0.35 | ol | 94 | 0.00403 | LV
34-AL1/6-ST1A 10.0 | 9.7 | 0.8342 | 0.36 | 0.17 | ol | 34 | 0.00403 | MV
48-AL1/8-ST1A 10.0 | 10.1 | 0.5939 | 0.35 | 0.21 | ol | 48 | 0.00403 | MV
70-AL1/11-ST1A 10.0 | 10.4 | 0.4132 | 0.339 | 0.29 | ol | 70 | 0.00403 | MV
94-AL1/15-ST1A 10.0 | 10.75 | 0.306 | 0.33 | 0.35 | ol | 94 | 0.00403 | MV
122-AL1/20-ST1A 10.0 | 11.1 | 0.2376 | 0.323 | 0.41 | ol | 122 | 0.00403 | MV
149-AL1/24-ST1A 10.0 | 11.25 | 0.194 | 0.315 | 0.47 | ol | 149 | 0.00403 | MV
34-AL1/6-ST1A 20.0 | 9.15 | 0.8342 | 0.382 | 0.17 | ol | 34 | 0.00403 | MV
48-AL1/8-ST1A 20.0 | 9.5 | 0.5939 | 0.372 | 0.21 | ol | 48 | 0.00403 | MV
70-AL1/11-ST1A 20.0 | 9.7 | 0.4132 | 0.36 | 0.29 | ol | 70 | 0.00403 | MV
94-AL1/15-ST1A 20.0 | 10 | 0.306 | 0.35 | 0.35 | ol | 94 | 0.00403 | MV
122-AL1/20-ST1A 20.0 | 10.3 | 0.2376 | 0.344 | 0.41 | ol | 122 | 0.00403 | MV
149-AL1/24-ST1A 20.0 | 10.5 | 0.194 | 0.337 | 0.47 | ol | 149 | 0.00403 | MV
184-AL1/30-ST1A 20.0 | 10.75 | 0.1571 | 0.33 | 0.535 | ol | 184 | 0.00403 | MV
243-AL1/39-ST1A 20.0 | 11 | 0.1188 | 0.32 | 0.645 | ol | 243 | 0.00403 | MV
48-AL1/8-ST1A 110.0 | 8 | 0.5939 | 0.46 | 0.21 | ol | 48 | 0.00403 | HV
70-AL1/11-ST1A 110.0 | 8.4 | 0.4132 | 0.45 | 0.29 | ol | 70 | 0.00403 | HV
94-AL1/15-ST1A 110.0 | 8.65 | 0.306 | 0.44 | 0.35 | ol | 94 | 0.00403 | HV
122-AL1/20-ST1A 110.0 | 8.5 | 0.2376 | 0.43 | 0.41 | ol | 122 | 0.00403 | HV
149-AL1/24-ST1A 110.0 | 8.75 | 0.194 | 0.41 | 0.47 | ol | 149 | 0.00403 | HV
184-AL1/30-ST1A 110.0 | 8.8 | 0.1571 | 0.4 | 0.535 | ol | 184 | 0.00403 | HV
243-AL1/39-ST1A 110.0 | 9 | 0.1188 | 0.39 | 0.645 | ol | 243 | 0.00403 | HV
305-AL1/39-ST1A 110.0 | 9.2 | 0.0949 | 0.38 | 0.74 | ol | 305 | 0.00403 | HV
490-AL1/64-ST1A 110.0 | 9.75 | 0.059 | 0.37 | 0.96 | ol | 490 | 0.00403 | HV
679-AL1/86-ST1A 110.0 | 9.95 | 0.042 | 0.36 | 1.15 | ol | 679 | 0.00403 | HV
490-AL1/64-ST1A 220.0 | 10 | 0.059 | 0.285 | 0.96 | ol | 490 | 0.00403 | HV
679-AL1/86-ST1A 220.0 | 11.7 | 0.042 | 0.275 | 1.15 | ol | 679 | 0.00403 | HV
490-AL1/64-ST1A 380.0 | 11 | 0.059 | 0.253 | 0.96 | ol | 490 | 0.00403 | HV
679-AL1/86-ST1A 380.0 | 14.6 | 0.042 | 0.25 | 1.15 | ol | 679 | 0.00403 | HV

## trafo_std_types
| i0_percent | pfe_kw | vkr_percent | sn_mva | vn_lv_kv | vn_hv_kv | vk_percent | shift_degree | vector_group | tap_side | tap_neutral | tap_min | tap_max | tap_step_degree | tap_step_percent | tap_phase_shifter
160 MVA 380/110 kV | 0.06 | 60 | 0.25 | 160 | 110 | 380 | 12.2 | 0 | Yy0 | hv | 0 | -9 | 9 | 0 | 1.5 | FALSE
100 MVA 220/110 kV | 0.06 | 55 | 0.26 | 100 | 110 | 220 | 12 | 0 | Yy0 | hv | 0 | -9 | 9 | 0 | 1.5 | FALSE
63 MVA 110/20 kV | 0.04 | 22 | 0.32 | 63 | 20 | 110 | 18 | 150 | YNd5 | hv | 0 | -9 | 9 | 0 | 1.5 | FALSE
40 MVA 110/20 kV | 0.05 | 18 | 0.34 | 40 | 20 | 110 | 16.2 | 150 | YNd5 | hv | 0 | -9 | 9 | 0 | 1.5 | FALSE
25 MVA 110/20 kV | 0.07 | 14 | 0.41 | 25 | 20 | 110 | 12 | 150 | YNd5 | hv | 0 | -9 | 9 | 0 | 1.5 | FALSE
63 MVA 110/10 kV | 0.04 | 22 | 0.32 | 63 | 10 | 110 | 18 | 150 | YNd5 | hv | 0 | -9 | 9 | 0 | 1.5 | FALSE
40 MVA 110/10 kV | 0.05 | 18 | 0.34 | 40 | 10 | 110 | 16.2 | 150 | YNd5 | hv | 0 | -9 | 9 | 0 | 1.5 | FALSE
25 MVA 110/10 kV | 0.07 | 14 | 0.41 | 25 | 10 | 110 | 12 | 150 | YNd5 | hv | 0 | -9 | 9 | 0 | 1.5 | FALSE
0.25 MVA 20/0.4 kV | 0.32 | 0.8 | 1.44 | 0.25 | 0.4 | 20 | 6 | 150 | Yzn5 | hv | 0 | -2 | 2 | 0 | 2.5 | FALSE
0.4 MVA 20/0.4 kV | 0.3375 | 1.35 | 1.425 | 0.4 | 0.4 | 20 | 6 | 150 | Dyn5 | hv | 0 | -2 | 2 | 0 | 2.5 | FALSE
0.63 MVA 20/0.4 kV | 0.2619 | 1.65 | 1.206 | 0.63 | 0.4 | 20 | 6 | 150 | Dyn5 | hv | 0 | -2 | 2 | 0 | 2.5 | FALSE
0.25 MVA 10/0.4 kV | 0.24 | 0.6 | 1.2 | 0.25 | 0.4 | 10 | 4 | 150 | Dyn5 | hv | 0 | -2 | 2 | 0 | 2.5 | FALSE
0.4 MVA 10/0.4 kV | 0.2375 | 0.95 | 1.325 | 0.4 | 0.4 | 10 | 4 | 150 | Dyn5 | hv | 0 | -2 | 2 | 0 | 2.5 | FALSE
0.63 MVA 10/0.4 kV | 0.1873 | 1.18 | 1.0794 | 0.63 | 0.4 | 10 | 4 | 150 | Dyn5 | hv | 0 | -2 | 2 | 0 | 2.5 | FALSE

## trafo3w_std_types
| sn_hv_mva | sn_mv_mva | sn_lv_mva | vn_hv_kv | vn_mv_kv | vn_lv_kv | vk_hv_percent | vk_mv_percent | vk_lv_percent | vkr_hv_percent | vkr_mv_percent | vkr_lv_percent | pfe_kw | i0_percent | shift_mv_degree | shift_lv_degree | vector_group | tap_side | tap_neutral | tap_min | tap_max | tap_step_percent
63/25/38 MVA 110/20/10 kV | 63 | 25 | 38 | 110 | 20 | 10 | 10.4 | 10.4 | 10.4 | 0.28 | 0.32 | 0.35 | 35 | 0.89 | 0 | 0 | YN0yn0yn0 | hv | 0 | -10 | 10 | 1.2
63/25/38 MVA 110/10/10 kV | 63 | 25 | 38 | 110 | 10 | 10 | 10.4 | 10.4 | 10.4 | 0.28 | 0.32 | 0.35 | 35 | 0.89 | 0 | 0 | YN0yn0yn0 | hv | 0 | -10 | 10 | 1.2

## fuse_std_types
| fuse_type | i_rated_a | t_avg | t_min | t_total | x_avg | x_min | x_total
HV 100A | HV 100A | 100 | 0 | [10.0, 3.64, 0.854, 0.281, 0.1, 0.0531, 0.022, 0.01] | [10.0, 4.267, 1.21, 0.403, 0.1, 0.058, 0.022, 0.01] | 0 | [300.0, 350.0, 450.0, 550.0, 700.0, 850.0, 1200.0, 1752.0] | [600.0, 700.0, 900.0, 1150.0, 1665.0, 2000.0, 3000.0, 4313.0]
HV 10A | HV 10A | 10 | 0 | [10.0, 1675.0, 0.344, 0.156, 0.1, 0.0417, 0.0171, 0.01] | [10.0, 1.3, 0.3, 0.155, 0.1, 0.0555, 0.023, 0.01] | 0 | [30.0, 32.0, 35.0, 37.0, 39.0, 50.0, 70.0, 88.0] | [60.0, 70.0, 80.0, 87.0, 94.0, 110.0, 150.0, 216.0]
HV 125A | HV 125A | 125 | 0 | [10.0, 1.82, 0.344, 0.1, 0.0467, 0.0269, 0.01] | [10.0, 2.478, 0.426, 0.1, 0.0427, 0.0211, 0.01] | 0 | [375.0, 500.0, 700.0, 925.0, 1200.0, 1500.0, 2341.0] | [750.0, 1000.0, 1500.0, 2200.0, 3000.0, 4000.0, 5765.0]
HV 160A | HV 160A | 160 | 0 | [10.0, 4.15, 1.03, 0.198, 0.1, 0.051, 0.0172, 0.01] | [10.0, 2.3, 0.734, 0.274, 0.1, 0.046, 0.0177, 0.01] | 0 | [480.0, 550.0, 700.0, 1000.0, 1260.0, 1600.0, 2500.0, 3227.0] | [960.0, 1300.0, 1700.0, 2200.0, 2996.0, 4000.0, 6000.0, 7946.0]
HV 16A | HV 16A | 16 | 0 | [10.0, 0.352, 0.164, 0.1, 0.0649, 0.0342, 0.01] | [10.0, 2.34, 0.722, 0.181, 0.1, 0.055, 0.0296, 0.01] | 0 | [48.0, 60.0, 65.0, 71.0, 80.0, 100.0, 162.0] | [96.0, 110.0, 125.0, 150.0, 168.0, 200.0, 250.0, 398.0]
HV 200A | HV 200A | 200 | 0 | [10.0, 4.267, 1.21, 0.403, 0.1, 0.058, 0.022, 0.01] | [10.0, 3.73, 1.654, 0.328, 0.1, 0.0531, 0.019, 0.01] | 0 | [600.0, 700.0, 900.0, 1150.0, 1665.0, 2000.0, 3000.0, 4313.0] | [1200.0, 1500.0, 1800.0, 2700.0, 3960.0, 5000.0, 7500.0, 10620.0]
HV 20A | HV 20A | 20 | 0 | [10.0, 1.3, 0.3, 0.155, 0.1, 0.0555, 0.023, 0.01] | [10.0, 1.3, 0.161, 0.1, 0.0611, 0.0399, 0.0141, 0.01] | 0 | [60.0, 70.0, 80.0, 87.0, 94.0, 110.0, 150.0, 216.0] | [120.0, 150.0, 200.0, 223.0, 260.0, 300.0, 450.0, 532.0]
HV 25A | HV 25A | 25 | 0 | [10.0, 2.512, 0.833, 0.299, 0.1, 0.0372, 0.0223, 0.01] | [10.0, 3.125, 0.597, 0.198, 0.1, 0.0378, 0.022, 0.01] | 0 | [75.0, 82.0, 90.0, 100.0, 124.0, 170.0, 200.0, 289.0] | [150.0, 170.0, 210.0, 250.0, 294.0, 400.0, 500.0, 711.0]
HV 31.5A | HV 31.5A | 31.5 | 0 | [10.0, 2.34, 0.722, 0.181, 0.1, 0.055, 0.0296, 0.01] | [10.0, 2.84, 0.368, 0.164, 0.1, 0.0621, 0.0378, 0.0195, 0.01] | 0 | [95.0, 110.0, 125.0, 150.0, 165.0, 200.0, 250.0, 390.0] | [189.0, 220.0, 300.0, 350.0, 393.0, 450.0, 530.0, 700.0, 960.0]
HV 40A | HV 40A | 40 | 0 | [10.0, 1.3, 0.161, 0.1, 0.0611, 0.0399, 0.0141, 0.01] | [10.0, 2.05, 0.369, 0.198, 0.1, 0.051, 0.0298, 0.01] | 0 | [120.0, 150.0, 200.0, 223.0, 260.0, 300.0, 450.0, 532.0] | [240.0, 300.0, 400.0, 450.0, 530.0, 650.0, 800.0, 1311.0]
HV 50A | HV 50A | 50 | 0 | [10.0, 3.215, 0.597, 0.198, 0.1, 0.0378, 0.022, 0.01] | [10.0, 3.64, 0.854, 0.281, 0.1, 0.0531, 0.022, 0.01] | 0 | [150.0, 170.0, 210.0, 250.0, 294.0, 400.0, 500.0, 711.0] | [300.0, 350.0, 450.0, 550.0, 700.0, 850.0, 1200.0, 1752.0]
HV 6.3A | HV 6.3A | 6.3 | 0 | [10.0, 1.39, 0.344, 0.168, 0.1, 0.056, 0.0263, 0.01] | [10.0, 1.711, 0.516, 0.198, 0.1, 0.0634, 0.0303, 0.01] | 0 | [19.0, 19.5, 20.4, 20.8, 22.0, 25.0, 32.0, 48.0] | [38.0, 40.0, 43.0, 48.0, 53.0, 60.0, 75.0, 118.0]
HV 63A | HV 63A | 63 | 0 | [10.0, 2.84, 0.368, 0.164, 0.1, 0.0621, 0.0378, 0.0195, 0.01] | [10.0, 1.82, 0.344, 0.1, 0.0467, 0.0269, 0.01] | 0 | [189.0, 220.0, 300.0, 350.0, 393.0, 450.0, 530.0, 700.0, 961.0] | [378.0, 500.0, 700.0, 934.0, 1200.0, 1500.0, 2366.0]
HV 80A | HV 80A | 80 | 0 | [10.0, 2.05, 0.369, 0.198, 0.1, 0.051, 0.0298, 0.01] | [10.0, 4.15, 1.03, 0.198, 0.1, 0.051, 0.0172, 0.01] | 0 | [240.0, 300.0, 400.0, 450.0, 530.0, 650.0, 800.0, 1311.0] | [480.0, 550.0, 700.0, 1000.0, 1260.0, 1600.0, 2500.0, 3227.0]
Siemens NH-1-100 | Siemens NH-1-100 | 100 | [5400.0, 2000.0, 400.0, 20.0, 1.0, 0.2, 0.012, 0.004] | 0 | 0 | [150.0, 190.0, 250.0, 430.0, 900.0, 1250.0, 2700.0, 3600.0] | 0 | 0
Siemens NH-1-125 | Siemens NH-1-125 | 125 | [4800.0, 120.0, 7.0, 0.1, 0.004] | 0 | 0 | [180.0, 400.0, 740.0, 2000.0, 4250.0] | 0 | 0
Siemens NH-1-16 | Siemens NH-1-16 | 16 | [4000.0, 400.0, 2.0, 0.1, 0.04, 0.01] | 0 | 0 | [26.0, 35.0, 75.0, 150.0, 200.0, 300.0] | 0 | 0
Siemens NH-1-160 | Siemens NH-1-160 | 160 | [4800.0, 120.0, 7.0, 0.1, 0.004] | 0 | 0 | [210.0, 500.0, 900.0, 2300.0, 5000.0] | 0 | 0
Siemens NH-1-25 | Siemens NH-1-25 | 25 | [4000.0, 1000.0, 10.0, 0.2, 0.02, 0.01] | 0 | 0 | [40.0, 50.0, 100.0, 210.0, 400.0, 500.0] | 0 | 0
Siemens NH-1-50 | Siemens NH-1-50 | 50 | [4000.0, 40.0, 4.0, 1.0, 0.02, 0.01] | 0 | 0 | [86.0, 200.0, 300.0, 400.0, 1000.0, 1280.0] | 0 | 0
Siemens NH-1-63 | Siemens NH-1-63 | 63 | [4000.0, 100.0, 10.0, 2.0, 0.04, 0.01] | 0 | 0 | [100.0, 200.0, 300.0, 400.0, 1000.0, 1500.0] | 0 | 0
Siemens NH-1-80 | Siemens NH-1-80 | 80 | [4800.0, 120.0, 7.0, 0.1, 0.01] | 0 | 0 | [150.58, 250.0, 450.0, 1150.0, 2470.0] | 0 | 0
Siemens NH-2-1000 | Siemens NH-2-1000 | 1000 | [4800.0, 120.0, 7.0, 0.1, 0.004] | 0 | 0 | [1900.0, 3500.0, 8400.0, 24000.0, 52000.0] | 0 | 0
Siemens NH-2-200 | Siemens NH-2-200 | 200 | [4800.0, 120.0, 7.0, 0.1, 0.004] | 0 | 0 | [280.0, 650.0, 1200.0, 3000.0, 7000.0] | 0 | 0
Siemens NH-2-224 | Siemens NH-2-224 | 224 | [4800.0, 120.0, 7.0, 0.2, 0.04, 0.004] | 0 | 0 | [400.0, 750.0, 1453.0, 3025.0, 4315.0, 7600.0] | 0 | 0
Siemens NH-2-250 | Siemens NH-2-250 | 250 | [4800.0, 120.0, 7.0, 0.1, 0.004] | 0 | 0 | [450.0, 800.0, 1650.0, 4000.0, 8500.0] | 0 | 0
Siemens NH-2-315 | Siemens NH-2-315 | 315 | [4800.0, 120.0, 7.0, 0.1, 0.004] | 0 | 0 | [550.0, 920.0, 1900.0, 5000.0, 11000.0] | 0 | 0
Siemens NH-2-355 | Siemens NH-2-355 | 355 | [4800.0, 120.0, 6.0, 0.1, 0.004] | 0 | 0 | [650.0, 1116.27, 2350.0, 5840.0, 12790.0] | 0 | 0
Siemens NH-2-400 | Siemens NH-2-400 | 400 | [4800.0, 120.0, 7.0, 0.1, 0.004] | 0 | 0 | [720.0, 1350.0, 2800.0, 6500.0, 15000.0] | 0 | 0
Siemens NH-2-425 | Siemens NH-2-425 | 425 | [4800.0, 120.0, 7.0, 0.1, 0.004] | 0 | 0 | [850.0, 1500.0, 3050.0, 7500.0, 16500.0] | 0 | 0
Siemens NH-2-630 | Siemens NH-2-630 | 630 | [4800.0, 120.0, 7.0, 0.1, 0.004] | 0 | 0 | [1200.0, 2000.0, 4800.0, 12000.0, 26000.0] | 0 | 0

## res_bus
| vm_pu | va_degree | p_mw | q_mvar
0 | 0.98573 | -0.27274 | 0.0039394 | 0.00098731
1 | 0.98621 | -0.26356 | 0.0032544 | 0.00081564
2 | 0.9854 | -0.2792 | 0.0060152 | 0.0015076
3 | 0.9866 | -0.25597 | 0.002949 | 0.00073909
4 | 0.98404 | -0.30548 | 0.0010437 | 0.00026157
5 | 0.98737 | -0.24099 | 0 | 0
6 | 0.9834 | -0.31786 | 0 | 0
7 | 0.98802 | -0.22851 | 0.0047597 | 0.0011929
8 | 0.98716 | -0.24518 | 0.0016585 | 0.00041565
9 | 0.98329 | -0.31997 | 0.0025364 | 0.00063569
10 | 0.98239 | -0.3375 | 0.0016619 | 0.00041651
11 | 0.97263 | -0.52879 | 0.0043562 | 0.0010918
12 | 0.97273 | -0.52681 | 0.00191 | 0.00047869
13 | 0.97254 | -0.53064 | 0 | 0
14 | 0.97309 | -0.51983 | 0 | 0
15 | 0.97237 | -0.53406 | 0 | 0
16 | 0.97543 | -0.47366 | 0.0015343 | 0.00038454
17 | 0.97428 | -0.49623 | 0 | 0
18 | 0.97567 | -0.46897 | 0 | 0
19 | 0.97221 | -0.5371 | 0.007115 | 0.0017832
20 | 0.97212 | -0.53894 | 0.0035495 | 0.00088958
21 | 0.97624 | -0.45765 | 0.00064845 | 0.00016252
22 | 0.97557 | -0.47088 | 0.00060588 | 0.00015185
23 | 0.98684 | -0.25132 | 0.0035393 | 0.00088703
24 | 0.98674 | -0.25325 | 0.0024892 | 0.00062386
25 | 0.98665 | -0.2551 | 0.0025297 | 0.00063401
26 | 0.9866 | -0.25606 | 0.0025779 | 0.00064608
27 | 0.98916 | -0.20644 | 0 | 0
28 | 0.9783 | -0.41741 | 0.0010695 | 0.00026805
29 | 0.97823 | -0.41873 | 0.0013432 | 0.00033665
30 | 0.97839 | -0.4156 | 0.0010356 | 0.00025955
31 | 0.97815 | -0.4204 | 0.0011414 | 0.00028607
32 | 0.97839 | -0.41559 | 0.0010755 | 0.00026954
33 | 0.97811 | -0.42118 | 0.0021209 | 0.00053155
34 | 0.97859 | -0.41179 | 0.0011126 | 0.00027885
35 | 0.97804 | -0.42261 | 0.0014187 | 0.00035555
36 | 0.97886 | -0.4064 | 0.0010754 | 0.00026951
37 | 0.97842 | -0.41501 | 0.0012961 | 0.00032482
38 | 0.97786 | -0.42603 | 0.00092647 | 0.0002322
39 | 0.97692 | -0.44436 | 0.0010476 | 0.00026254
40 | 0.97837 | -0.41591 | 0.0041941 | 0.0010511
41 | 0.97669 | -0.44884 | 0.0006364 | 0.0001595
42 | 0.97902 | -0.40329 | 0.00070751 | 0.00017732
43 | 0.98035 | -0.37721 | 0.0030409 | 0.00076211
44 | 0.97835 | -0.41648 | 0.0010466 | 0.0002623
45 | 0.97837 | -0.41602 | 0.0011435 | 0.00028658
46 | 0.98055 | -0.37345 | 0.0011057 | 0.00027711
47 | 0.97556 | -0.47116 | 0 | 0
48 | 0.97553 | -0.47161 | 0.00070416 | 0.00017648
49 | 0.97543 | -0.47359 | 0.00052741 | 0.00013218
50 | 0.97871 | -0.40923 | 0.0086852 | 0.0021767
51 | 0.97719 | -0.43906 | 0.0082589 | 0.0020699
52 | 0.98053 | -0.37376 | 0.016189 | 0.0040573
53 | 0.97673 | -0.44823 | 0.02355 | 0.0059023
54 | 0.98182 | -0.34856 | 0.0072211 | 0.0018098
55 | 0.97661 | -0.45062 | 0.01118 | 0.002802
56 | 0.98256 | -0.33408 | 0.0067733 | 0.0016976
57 | 0.9758 | -0.46642 | 0.0059161 | 0.0014827
58 | 0.98386 | -0.30881 | 0 | 0
59 | 0.99121 | -0.16726 | 0.025758 | 0.0064557
60 | 0.9929 | -0.13484 | 0.013467 | 0.0033751
61 | 0.9904 | -0.18276 | 0.0071407 | 0.0017896
62 | 0.99374 | -0.11874 | 0.0048121 | 0.001206
63 | 0.9964 | -0.068225 | 0 | 0
64 | 0.98832 | -0.22272 | 0 | 0
65 | 0.99966 | -0.006383 | 0 | 0
66 | 0.99621 | -0.071806 | 0.0061018 | 0.0015293
67 | 0.98711 | -0.24605 | 0.002481 | 0.0006218
68 | 0.98214 | -0.34243 | 0.0012596 | 0.00031569
69 | 0.99635 | -0.07012 | 0.013731 | 0.0034413
70 | 0.99602 | -0.076458 | 0.0030104 | 0.00075448
71 | 0.99703 | -0.056946 | 0.0063296 | 0.0015863
72 | 0.99599 | -0.077108 | 0.0040173 | 0.0010068
73 | 0.99792 | -0.03987 | 0 | 0
74 | 0.99753 | -0.047323 | 0 | 0
75 | 0.99805 | -0.037415 | 0 | 0
76 | 0.99749 | -0.048192 | 0.0013355 | 0.00033472
77 | 0.99752 | -0.047603 | 0.00026859 | 6.7315e-05
78 | 0.99867 | -0.025361 | 0.0011025 | 0.00027632
79 | 0.99793 | -0.039757 | 0.0021902 | 0.00054893
80 | 0.97804 | -0.42261 | 0.0022633 | 0.00056724
81 | 0.99725 | -0.052697 | 0.0061456 | 0.0015402
82 | 0.97565 | -0.46951 | 0.015019 | 0.003764
83 | 0.99617 | -0.072496 | 0.0015899 | 0.00039846
84 | 1 | 0 | -0.30623 | -0.077999
85 | 0.99893 | -0.020439 | 0.0014383 | 0.00036047
86 | 0.99988 | -0.0022333 | 0.0039947 | 0.0010012
87 | 0.97537 | -0.47476 | 0.0025376 | 0.00063598
88 | 0.99998 | 149.9956 | 0 | 0

## res_line
| p_from_mw | q_from_mvar | p_to_mw | q_to_mvar | pl_mw | ql_mvar | i_from_ka | i_to_ka | i_ka | vm_from_pu | va_from_degree | vm_to_pu | va_to_degree | loading_percent
0 | -0.069234 | -0.017529 | 0.069265 | 0.017548 | 3.0519e-05 | 1.8678e-05 | 0.10458 | 0.10458 | 0.10458 | 0.98573 | -0.27274 | 0.98621 | -0.26356 | 9.5766
1 | 0.065295 | 0.016542 | -0.065275 | -0.016529 | 2.0262e-05 | 1.2331e-05 | 0.09863 | 0.09863 | 0.09863 | 0.98573 | -0.27274 | 0.9854 | -0.2792 | 9.0321
2 | -0.072519 | -0.018363 | 0.072546 | 0.01838 | 2.6449e-05 | 1.6251e-05 | 0.10949 | 0.10949 | 0.10949 | 0.98621 | -0.26356 | 0.9866 | -0.25597 | 10.0263
3 | 0.05926 | 0.015022 | -0.059185 | -0.014975 | 7.4736e-05 | 4.6567e-05 | 0.089547 | 0.089547 | 0.089547 | 0.9854 | -0.2792 | 0.98404 | -0.30548 | 12.3005
4 | -0.075495 | -0.019119 | 0.075549 | 0.019152 | 5.4346e-05 | 3.3497e-05 | 0.11393 | 0.11393 | 0.11393 | 0.9866 | -0.25597 | 0.98737 | -0.24099 | 10.4335
5 | 0.058141 | 0.014714 | -0.058107 | -0.014692 | 3.454e-05 | 2.1955e-05 | 0.087969 | 0.087969 | 0.087969 | 0.98404 | -0.30548 | 0.9834 | -0.31786 | 24.1673
6 | -0.088351 | -0.022362 | 0.088404 | 0.022395 | 5.2972e-05 | 3.2986e-05 | 0.13323 | 0.13323 | 0.13323 | 0.98737 | -0.24099 | 0.98802 | -0.22851 | 12.2003
7 | 0.012802 | 0.0032098 | -0.012799 | -0.0032084 | 2.5556e-06 | 1.4014e-06 | 0.019293 | 0.019293 | 0.019293 | 0.98737 | -0.24099 | 0.98716 | -0.24518 | 5.3004
8 | 0.0025367 | 0.00063527 | -0.0025364 | -0.00063569 | 2.5486e-07 | -4.2212e-07 | 0.0038382 | 0.0038384 | 0.0038384 | 0.9834 | -0.31786 | 0.98329 | -0.31997 | 1.0545
9 | 0.05557 | 0.014057 | -0.055518 | -0.014023 | 5.2312e-05 | 3.323e-05 | 0.084131 | 0.084131 | 0.084131 | 0.9834 | -0.31786 | 0.98239 | -0.3375 | 23.1129
10 | -0.093164 | -0.023588 | 0.093262 | 0.02365 | 9.8802e-05 | 6.1691e-05 | 0.14039 | 0.14039 | 0.14039 | 0.98802 | -0.22851 | 0.98916 | -0.20644 | 12.8567
11 | 0.011141 | 0.0027928 | -0.011137 | -0.0027911 | 3.2572e-06 | 1.691e-06 | 0.016793 | 0.016793 | 0.016793 | 0.98716 | -0.24518 | 0.98684 | -0.25132 | 4.6136
12 | 0.053856 | 0.013607 | -0.053843 | -0.013599 | 1.2707e-05 | 8.0681e-06 | 0.081614 | 0.081614 | 0.081614 | 0.98239 | -0.3375 | 0.98214 | -0.34243 | 22.4214
13 | -0.015025 | -0.0037666 | 0.015027 | 0.0037674 | 1.4153e-06 | 8.1715e-07 | 0.022987 | 0.022987 | 0.022987 | 0.97263 | -0.52879 | 0.97273 | -0.52681 | 6.3152
14 | 0.010669 | 0.0026748 | -0.010668 | -0.0026743 | 9.4092e-07 | 4.8532e-07 | 0.016323 | 0.016323 | 0.016323 | 0.97263 | -0.52879 | 0.97254 | -0.53064 | 4.4842
15 | -0.016937 | -0.0042461 | 0.016942 | 0.0042494 | 5.6338e-06 | 3.3277e-06 | 0.025909 | 0.025909 | 0.025909 | 0.97273 | -0.52681 | 0.97309 | -0.51983 | 7.1178
16 | 0.010668 | 0.0026743 | -0.010666 | -0.0026734 | 1.7417e-06 | 8.9839e-07 | 0.016323 | 0.016323 | 0.016323 | 0.97254 | -0.53064 | 0.97237 | -0.53406 | 4.4843
17 | -0.016942 | -0.0042494 | 0.016961 | 0.0042607 | 1.9084e-05 | 1.1271e-05 | 0.025909 | 0.025908 | 0.025909 | 0.97309 | -0.51983 | 0.97428 | -0.49623 | 7.1178
18 | 0.010666 | 0.0026734 | -0.010665 | -0.0026726 | 1.5433e-06 | 7.9616e-07 | 0.016323 | 0.016323 | 0.016323 | 0.97237 | -0.53406 | 0.97221 | -0.5371 | 4.4843
19 | 0.01698 | 0.0042715 | -0.016961 | -0.0042607 | 1.8288e-05 | 1.0799e-05 | 0.025908 | 0.025908 | 0.025908 | 0.97543 | -0.47366 | 0.97428 | -0.49623 | 7.1177
20 | -0.018514 | -0.004656 | 0.018518 | 0.0046585 | 4.1419e-06 | 2.478e-06 | 0.028249 | 0.028249 | 0.028249 | 0.97543 | -0.47366 | 0.97567 | -0.46897 | 7.7606
21 | -0.022894 | -0.0057539 | 0.022906 | 0.0057615 | 1.2383e-05 | 7.5867e-06 | 0.034922 | 0.034922 | 0.034922 | 0.97567 | -0.46897 | 0.97624 | -0.45765 | 9.594
22 | 0.004376 | 0.0010955 | -0.0043756 | -0.0010955 | 3.9652e-07 | -4.2705e-08 | 0.0066735 | 0.0066736 | 0.0066736 | 0.97567 | -0.46897 | 0.97557 | -0.47088 | 1.8334
23 | 0.0035498 | 0.00088943 | -0.0035495 | -0.00088958 | 3.1106e-07 | -1.4935e-07 | 0.005433 | 0.0054331 | 0.0054331 | 0.97221 | -0.5371 | 0.97212 | -0.53894 | 1.4926
24 | -0.023555 | -0.005924 | 0.023565 | 0.0059301 | 9.9195e-06 | 6.0919e-06 | 0.03591 | 0.03591 | 0.03591 | 0.97624 | -0.45765 | 0.97669 | -0.44884 | 9.8655
25 | 0.0037697 | 0.00094365 | -0.0037697 | -0.00094367 | 4.9692e-08 | -1.8249e-08 | 0.0057495 | 0.0057495 | 0.0057495 | 0.97557 | -0.47088 | 0.97556 | -0.47116 | 1.5795
26 | 0.0075981 | 0.0019041 | -0.0075974 | -0.0019038 | 7.0027e-07 | 2.6643e-07 | 0.011457 | 0.011457 | 0.011457 | 0.98684 | -0.25132 | 0.98674 | -0.25325 | 3.1475
27 | 0.0051082 | 0.0012799 | -0.0051077 | -0.0012799 | 4.488e-07 | 2.9618e-08 | 0.0077031 | 0.0077031 | 0.0077031 | 0.98674 | -0.25325 | 0.98665 | -0.2551 | 2.1162
28 | 0.002578 | 0.00064589 | -0.0025779 | -0.00064608 | 1.1775e-07 | -1.8992e-07 | 0.0038879 | 0.003888 | 0.003888 | 0.98665 | -0.2551 | 0.9866 | -0.25606 | 1.0681
29 | 0.10635 | 0.027069 | -0.10626 | -0.027016 | 8.3386e-05 | 5.3256e-05 | 0.16013 | 0.16013 | 0.16013 | 0.98916 | -0.20644 | 0.98832 | -0.22272 | 43.9917
30 | -0.19961 | -0.050719 | 0.19984 | 0.050864 | 0.00022786 | 0.00014505 | 0.30052 | 0.30052 | 0.30052 | 0.98916 | -0.20644 | 0.9904 | -0.18276 | 27.5205
31 | 0.0082891 | 0.0020774 | -0.0082886 | -0.0020772 | 5.228e-07 | 2.2448e-07 | 0.012608 | 0.012608 | 0.012608 | 0.9783 | -0.41741 | 0.97823 | -0.41873 | 3.4637
32 | -0.0093586 | -0.0023455 | 0.0093594 | 0.0023458 | 8.047e-07 | 3.8202e-07 | 0.014235 | 0.014235 | 0.014235 | 0.9783 | -0.41741 | 0.97839 | -0.4156 | 3.9106
33 | 0.0069453 | 0.0017405 | -0.0069448 | -0.0017403 | 5.5275e-07 | 1.8798e-07 | 0.010565 | 0.010565 | 0.010565 | 0.97823 | -0.41873 | 0.97815 | -0.4204 | 2.9024
34 | -0.010395 | -0.0026054 | 0.010395 | 0.0026054 | 5.2749e-09 | 2.6663e-09 | 0.01581 | 0.01581 | 0.01581 | 0.97839 | -0.4156 | 0.97839 | -0.41559 | 4.3433
35 | 0.0058033 | 0.0014543 | -0.0058031 | -0.0014542 | 2.1511e-07 | 4.529e-08 | 0.0088283 | 0.0088283 | 0.0088283 | 0.97815 | -0.4204 | 0.97811 | -0.42118 | 2.4254
36 | -0.011471 | -0.0028749 | 0.011473 | 0.002876 | 2.0773e-06 | 1.1008e-06 | 0.017445 | 0.017445 | 0.017445 | 0.97839 | -0.41559 | 0.97859 | -0.41179 | 4.7927
37 | 0.0036822 | 0.00092268 | -0.003682 | -0.00092279 | 2.5137e-07 | -1.0721e-07 | 0.0056018 | 0.0056019 | 0.0056019 | 0.97811 | -0.42118 | 0.97804 | -0.42261 | 1.539
38 | -0.016072 | -0.0040278 | 0.016076 | 0.0040302 | 4.1275e-06 | 2.41e-06 | 0.024439 | 0.024439 | 0.024439 | 0.97859 | -0.41179 | 0.97886 | -0.4064 | 6.7139
39 | 0.0034868 | 0.00087288 | -0.0034863 | -0.00087317 | 5.3491e-07 | -2.9512e-07 | 0.0053016 | 0.0053018 | 0.0053018 | 0.97859 | -0.41179 | 0.97842 | -0.41501 | 1.4565
40 | 0.0022633 | 0.00056724 | -0.0022633 | -0.00056724 | 7.9881e-11 | -1.7551e-10 | 0.0034435 | 0.0034435 | 0.0034435 | 0.97804 | -0.42261 | 0.97804 | -0.42261 | 0.94601
41 | -0.017152 | -0.0042997 | 0.017154 | 0.0043012 | 2.5442e-06 | 1.5028e-06 | 0.026073 | 0.026073 | 0.026073 | 0.97886 | -0.4064 | 0.97902 | -0.40329 | 7.163
42 | 0.0021902 | 0.00054835 | -0.0021901 | -0.0005486 | 1.0525e-07 | -2.5036e-07 | 0.0033307 | 0.0033308 | 0.0033308 | 0.97842 | -0.41501 | 0.97837 | -0.41602 | 0.91506
43 | 0.025276 | 0.006369 | -0.025254 | -0.0063554 | 2.2146e-05 | 1.3674e-05 | 0.038475 | 0.038475 | 0.038475 | 0.97786 | -0.42603 | 0.97692 | -0.44436 | 10.5702
44 | -0.026203 | -0.0066012 | 0.026215 | 0.0066091 | 1.2685e-05 | 7.8514e-06 | 0.039885 | 0.039885 | 0.039885 | 0.97786 | -0.42603 | 0.97837 | -0.41591 | 10.9574
45 | 0.024206 | 0.0060928 | -0.024201 | -0.0060896 | 5.1807e-06 | 3.1885e-06 | 0.03688 | 0.03688 | 0.03688 | 0.97692 | -0.44436 | 0.97669 | -0.44884 | 10.1318
46 | -0.030409 | -0.0076602 | 0.030428 | 0.0076717 | 1.8367e-05 | 1.1468e-05 | 0.046264 | 0.046264 | 0.046264 | 0.97837 | -0.41591 | 0.97902 | -0.40329 | 12.7098
47 | -0.048289 | -0.01215 | 0.04835 | 0.012188 | 6.0256e-05 | 3.8188e-05 | 0.073412 | 0.073412 | 0.073412 | 0.97902 | -0.40329 | 0.98035 | -0.37721 | 20.1682
48 | -0.05139 | -0.01295 | 0.0514 | 0.012956 | 9.2399e-06 | 5.8625e-06 | 0.078028 | 0.078028 | 0.078028 | 0.98035 | -0.37721 | 0.98055 | -0.37345 | 21.4362
49 | -0.0010466 | -0.0002623 | 0.0010466 | 0.00026201 | 2.279e-08 | -2.8661e-07 | 0.0015918 | 0.0015917 | 0.0015918 | 0.97835 | -0.41648 | 0.97837 | -0.41602 | 0.43731
50 | -0.052505 | -0.013233 | 0.052583 | 0.013283 | 7.8063e-05 | 4.9546e-05 | 0.079706 | 0.079705 | 0.079706 | 0.98055 | -0.37345 | 0.98214 | -0.34243 | 21.8971
51 | 0.00070417 | 0.00017605 | -0.00070416 | -0.00017648 | 1.5256e-08 | -4.3059e-07 | 0.0010739 | 0.0010741 | 0.0010741 | 0.97556 | -0.47116 | 0.97553 | -0.47161 | 0.29508
52 | 0.0030655 | 0.00076762 | -0.0030651 | -0.00076794 | 3.56e-07 | -3.1428e-07 | 0.0046756 | 0.0046758 | 0.0046758 | 0.97556 | -0.47116 | 0.97543 | -0.47359 | 1.2845
53 | 0.0025377 | 0.00063576 | -0.0025376 | -0.00063598 | 1.4141e-07 | -2.2357e-07 | 0.0038712 | 0.0038713 | 0.0038713 | 0.97543 | -0.47359 | 0.97537 | -0.47476 | 1.0635
54 | 0.064061 | 0.016108 | -0.06397 | -0.01605 | 9.1142e-05 | 5.801e-05 | 0.097416 | 0.097416 | 0.097416 | 0.97871 | -0.40923 | 0.97719 | -0.43906 | 26.7627
55 | -0.072747 | -0.018284 | 0.07287 | 0.018363 | 0.00012341 | 7.8643e-05 | 0.11062 | 0.11062 | 0.11062 | 0.97871 | -0.40923 | 0.98053 | -0.37376 | 30.3904
56 | 0.055711 | 0.01398 | -0.055687 | -0.013964 | 2.433e-05 | 1.5458e-05 | 0.08484 | 0.08484 | 0.08484 | 0.97719 | -0.43906 | 0.97673 | -0.44823 | 23.3077
57 | -0.089059 | -0.02242 | 0.089166 | 0.022489 | 0.00010743 | 6.8556e-05 | 0.13519 | 0.13519 | 0.13519 | 0.98053 | -0.37376 | 0.98182 | -0.34856 | 37.1397
58 | 0.032137 | 0.0080619 | -0.032133 | -0.0080596 | 3.6673e-06 | 2.296e-06 | 0.048962 | 0.048962 | 0.048962 | 0.97673 | -0.44823 | 0.97661 | -0.45062 | 13.451
59 | -0.096387 | -0.024299 | 0.096454 | 0.024341 | 6.6808e-05 | 4.2652e-05 | 0.14613 | 0.14613 | 0.14613 | 0.98182 | -0.34856 | 0.98256 | -0.33408 | 40.1463
60 | 0.020953 | 0.0052576 | -0.020937 | -0.005248 | 1.5772e-05 | 9.5782e-06 | 0.031927 | 0.031927 | 0.031927 | 0.97661 | -0.45062 | 0.9758 | -0.46642 | 8.7712
61 | -0.10323 | -0.026039 | 0.10335 | 0.026119 | 0.00012505 | 7.9857e-05 | 0.15639 | 0.15639 | 0.15639 | 0.98256 | -0.33408 | 0.98386 | -0.30881 | 42.9643
62 | 0.015021 | 0.0037653 | -0.015019 | -0.003764 | 2.2141e-06 | 1.2765e-06 | 0.022906 | 0.022906 | 0.022906 | 0.9758 | -0.46642 | 0.97565 | -0.46951 | 6.2928
63 | -0.10335 | -0.026119 | 0.10366 | 0.026318 | 0.00031205 | 0.00019928 | 0.15639 | 0.15639 | 0.15639 | 0.98386 | -0.30881 | 0.98711 | -0.24605 | 42.9643
64 | -0.23289 | -0.059208 | 0.23326 | 0.05944 | 0.00036425 | 0.0002322 | 0.34992 | 0.34992 | 0.34992 | 0.99121 | -0.16726 | 0.9929 | -0.13484 | 32.044
65 | 0.20713 | 0.052752 | -0.20698 | -0.052653 | 0.00015478 | 9.8566e-05 | 0.31125 | 0.31125 | 0.31125 | 0.99121 | -0.16726 | 0.9904 | -0.18276 | 28.503
66 | -0.24672 | -0.062815 | 0.24692 | 0.062937 | 0.00019181 | 0.00012232 | 0.3701 | 0.3701 | 0.3701 | 0.9929 | -0.13484 | 0.99374 | -0.11874 | 33.8922
67 | -0.25173 | -0.064143 | 0.25234 | 0.064536 | 0.00061516 | 0.00039236 | 0.37731 | 0.37731 | 0.37731 | 0.99374 | -0.11874 | 0.9964 | -0.068225 | 34.552
68 | -0.26004 | -0.066464 | 0.26082 | 0.066961 | 0.00078038 | 0.00049782 | 0.3888 | 0.3888 | 0.3888 | 0.9964 | -0.068225 | 0.99966 | -0.006383 | 35.6041
69 | 0.0076931 | 0.0019279 | -0.0076917 | -0.0019274 | 1.3122e-06 | 4.9456e-07 | 0.011489 | 0.011489 | 0.011489 | 0.9964 | -0.068225 | 0.99621 | -0.071806 | 3.1563
70 | 0.10626 | 0.027016 | -0.10615 | -0.02694 | 0.00011923 | 7.6152e-05 | 0.16013 | 0.16013 | 0.16013 | 0.98832 | -0.22272 | 0.98711 | -0.24605 | 43.9917
71 | -0.30049 | -0.076939 | 0.30058 | 0.076998 | 9.2934e-05 | 5.9332e-05 | 0.44786 | 0.44786 | 0.44786 | 0.99966 | -0.006383 | 1 | 0 | 41.0128
72 | 0.039672 | 0.0099776 | -0.039645 | -0.0099608 | 2.6617e-05 | 1.6768e-05 | 0.059065 | 0.059065 | 0.059065 | 0.99966 | -0.006383 | 0.99893 | -0.020439 | 16.2266
73 | 0.0015899 | 0.00039817 | -0.0015899 | -0.00039846 | 5.2273e-08 | -2.8835e-07 | 0.0023747 | 0.0023749 | 0.0023749 | 0.99621 | -0.071806 | 0.99617 | -0.072496 | 0.65243
74 | 0.00703 | 0.001762 | -0.0070278 | -0.0017613 | 2.1222e-06 | 6.898e-07 | 0.010499 | 0.010499 | 0.010499 | 0.99635 | -0.07012 | 0.99602 | -0.076458 | 2.8844
75 | -0.020761 | -0.0052033 | 0.020774 | 0.0052111 | 1.3038e-05 | 7.8732e-06 | 0.031006 | 0.031006 | 0.031006 | 0.99635 | -0.07012 | 0.99703 | -0.056946 | 8.5181
76 | 0.0040174 | 0.0010068 | -0.0040173 | -0.0010068 | 1.2449e-07 | -4.0267e-08 | 0.0060018 | 0.0060019 | 0.0060019 | 0.99602 | -0.076458 | 0.99599 | -0.077108 | 1.6489
77 | -0.027104 | -0.0067975 | 0.027126 | 0.0068111 | 2.2079e-05 | 1.3661e-05 | 0.040452 | 0.040452 | 0.040452 | 0.99703 | -0.056946 | 0.99792 | -0.03987 | 11.1132
78 | 0.0077542 | 0.001943 | -0.0077514 | -0.0019419 | 2.7523e-06 | 1.0445e-06 | 0.011562 | 0.011562 | 0.011562 | 0.99792 | -0.03987 | 0.99753 | -0.047323 | 3.1765
79 | -0.03488 | -0.0087541 | 0.034884 | 0.0087567 | 4.0836e-06 | 2.5609e-06 | 0.052014 | 0.052014 | 0.052014 | 0.99792 | -0.03987 | 0.99805 | -0.037415 | 14.2896
80 | 0.0074828 | 0.0018754 | -0.0074825 | -0.0018753 | 3.0971e-07 | 1.1168e-07 | 0.011162 | 0.011162 | 0.011162 | 0.99753 | -0.047323 | 0.99749 | -0.048192 | 3.0665
81 | 0.00026859 | 6.6544e-05 | -0.00026859 | -6.7315e-05 | 3.5633e-09 | -7.7098e-07 | 0.00040039 | 0.00040066 | 0.00040066 | 0.99753 | -0.047323 | 0.99752 | -0.047603 | 0.11007
82 | -0.037074 | -0.0093049 | 0.037096 | 0.0093183 | 2.1326e-05 | 1.3406e-05 | 0.05528 | 0.05528 | 0.05528 | 0.99805 | -0.037415 | 0.99867 | -0.025361 | 15.1868
83 | 0.0021905 | 0.00054828 | -0.0021902 | -0.00054893 | 2.443e-07 | -6.4179e-07 | 0.0032656 | 0.0032659 | 0.0032659 | 0.99805 | -0.037415 | 0.99793 | -0.039757 | 0.89722
84 | 0.006147 | 0.0015405 | -0.0061456 | -0.0015402 | 1.319e-06 | 2.9827e-07 | 0.0091698 | 0.00917 | 0.00917 | 0.99749 | -0.048192 | 0.99725 | -0.052697 | 2.5192
85 | -0.038198 | -0.0095947 | 0.038207 | 0.0096003 | 8.9739e-06 | 5.6467e-06 | 0.056922 | 0.056922 | 0.056922 | 0.99867 | -0.025361 | 0.99893 | -0.020439 | 15.638
86 | 0.0039951 | 0.001001 | -0.0039947 | -0.0010012 | 4.2499e-07 | -1.4868e-07 | 0.0059447 | 0.0059448 | 0.0059448 | 1 | 0 | 0.99988 | -0.0022333 | 1.6332

## res_trafo
| p_hv_mw | q_hv_mvar | p_lv_mw | q_lv_mvar | pl_mw | ql_mvar | i_hv_ka | i_lv_ka | vm_hv_pu | va_hv_degree | vm_lv_pu | va_lv_degree | loading_percent
0 | -1.2729e-15 | -1.3162e-15 | 0.00165 | 1.2699e-07 | 0.00165 | 1.2699e-07 | 5.2857e-17 | 0.0023815 | 0.99998 | 149.9956 | 1 | 0 | 0.2619

## res_ext_grid
| p_mw | q_mvar
0 | 0.31099 | 0.079192

## res_load
| p_mw | q_mvar
0 | 0.0039394 | 0.00098731
1 | 0.0032544 | 0.00081564
2 | 0.0060152 | 0.0015076
3 | 0.002949 | 0.00073909
4 | 0.0010437 | 0.00026157
5 | 0.0047597 | 0.0011929
6 | 0.0016585 | 0.00041565
7 | 0.0025364 | 0.00063569
8 | 0.0016619 | 0.00041651
9 | 0.0043562 | 0.0010918
10 | 0.00191 | 0.00047869
11 | 0.0015343 | 0.00038454
12 | 0.007115 | 0.0017832
13 | 0.0035495 | 0.00088958
14 | 0.00064845 | 0.00016252
15 | 0.00060588 | 0.00015185
16 | 0.0035393 | 0.00088703
17 | 0.0024892 | 0.00062386
18 | 0.0025297 | 0.00063401
19 | 0.0025779 | 0.00064608
20 | 0.0010695 | 0.00026805
21 | 0.0013432 | 0.00033665
22 | 0.0010356 | 0.00025955
23 | 0.0011414 | 0.00028607
24 | 0.0010755 | 0.00026954
25 | 0.0021209 | 0.00053155
26 | 0.0011126 | 0.00027885
27 | 0.0014187 | 0.00035555
28 | 0.0010754 | 0.00026951
29 | 0.0012961 | 0.00032482
30 | 0.00092647 | 0.0002322
31 | 0.0010476 | 0.00026254
32 | 0.0041941 | 0.0010511
33 | 0.0006364 | 0.0001595
34 | 0.00070751 | 0.00017732
35 | 0.0030409 | 0.00076211
36 | 0.0010466 | 0.0002623
37 | 0.0011435 | 0.00028658
38 | 0.0011057 | 0.00027711
39 | 0.00070416 | 0.00017648
40 | 0.00052741 | 0.00013218
41 | 0.0086852 | 0.0021767
42 | 0.0082589 | 0.0020699
43 | 0.016189 | 0.0040573
44 | 0.02355 | 0.0059023
45 | 0.0072211 | 0.0018098
46 | 0.01118 | 0.002802
47 | 0.0067733 | 0.0016976
48 | 0.0059161 | 0.0014827
49 | 0.025758 | 0.0064557
50 | 0.013467 | 0.0033751
51 | 0.0071407 | 0.0017896
52 | 0.0048121 | 0.001206
53 | 0.0061018 | 0.0015293
54 | 0.002481 | 0.0006218
55 | 0.0012596 | 0.00031569
56 | 0.013731 | 0.0034413
57 | 0.0030104 | 0.00075448
58 | 0.0063296 | 0.0015863
59 | 0.0040173 | 0.0010068
60 | 0.0013355 | 0.00033472
61 | 0.00026859 | 6.7315e-05
62 | 0.0011025 | 0.00027632
63 | 0.0021902 | 0.00054893
64 | 0.0022633 | 0.00056724
65 | 0.0061456 | 0.0015402
66 | 0.015019 | 0.003764
67 | 0.0015899 | 0.00039846
68 | 0.004759 | 0.0011927
69 | 0.0014383 | 0.00036047
70 | 0.0039947 | 0.0010012
71 | 0.0025376 | 0.00063598

## dtypes
| element | column | dtype
0 | bus | name | object
1 | bus | vn_kv | float64
2 | bus | type | object
3 | bus | zone | object
4 | bus | in_service | bool
5 | load | name | object
6 | load | bus | uint32
7 | load | p_mw | float64
8 | load | q_mvar | float64
9 | load | const_z_percent | float64
10 | load | const_i_percent | float64
11 | load | sn_mva | float64
12 | load | scaling | float64
13 | load | in_service | bool
14 | load | type | object
15 | ext_grid | name | object
16 | ext_grid | bus | uint32
17 | ext_grid | vm_pu | float64
18 | ext_grid | va_degree | float64
19 | ext_grid | slack_weight | float64
20 | ext_grid | in_service | bool
21 | line | name | object
22 | line | std_type | object
23 | line | from_bus | uint32
24 | line | to_bus | uint32
25 | line | length_km | float64
26 | line | r_ohm_per_km | float64
27 | line | x_ohm_per_km | float64
28 | line | c_nf_per_km | float64
29 | line | g_us_per_km | float64
30 | line | max_i_ka | float64
31 | line | df | float64
32 | line | parallel | uint32
33 | line | type | object
34 | line | in_service | bool
35 | trafo | name | object
36 | trafo | std_type | object
37 | trafo | hv_bus | uint32
38 | trafo | lv_bus | uint32
39 | trafo | sn_mva | float64
40 | trafo | vn_hv_kv | float64
41 | trafo | vn_lv_kv | float64
42 | trafo | vk_percent | float64
43 | trafo | vkr_percent | float64
44 | trafo | pfe_kw | float64
45 | trafo | i0_percent | float64
46 | trafo | shift_degree | float64
47 | trafo | tap_side | object
48 | trafo | tap_neutral | int32
49 | trafo | tap_min | int32
50 | trafo | tap_max | int32
51 | trafo | tap_step_percent | float64
52 | trafo | tap_step_degree | float64
53 | trafo | tap_pos | int32
54 | trafo | tap_phase_shifter | bool
55 | trafo | parallel | uint32
56 | trafo | df | float64
57 | trafo | in_service | bool
58 | line_geodata | coords | object
59 | bus_geodata | x | float64
60 | bus_geodata | y | float64
61 | bus_geodata | coords | object
62 | res_bus | vm_pu | float64
63 | res_bus | va_degree | float64
64 | res_bus | p_mw | float64
65 | res_bus | q_mvar | float64
66 | res_line | p_from_mw | float64
67 | res_line | q_from_mvar | float64
68 | res_line | p_to_mw | float64
69 | res_line | q_to_mvar | float64
70 | res_line | pl_mw | float64
71 | res_line | ql_mvar | float64
72 | res_line | i_from_ka | float64
73 | res_line | i_to_ka | float64
74 | res_line | i_ka | float64
75 | res_line | vm_from_pu | float64
76 | res_line | va_from_degree | float64
77 | res_line | vm_to_pu | float64
78 | res_line | va_to_degree | float64
79 | res_line | loading_percent | float64
80 | res_trafo | p_hv_mw | float64
81 | res_trafo | q_hv_mvar | float64
82 | res_trafo | p_lv_mw | float64
83 | res_trafo | q_lv_mvar | float64
84 | res_trafo | pl_mw | float64
85 | res_trafo | ql_mvar | float64
86 | res_trafo | i_hv_ka | float64
87 | res_trafo | i_lv_ka | float64
88 | res_trafo | vm_hv_pu | float64
89 | res_trafo | va_hv_degree | float64
90 | res_trafo | vm_lv_pu | float64
91 | res_trafo | va_lv_degree | float64
92 | res_trafo | loading_percent | float64
93 | res_ext_grid | p_mw | float64
94 | res_ext_grid | q_mvar | float64
95 | res_load | p_mw | float64
96 | res_load | q_mvar | float64

## parameters
| version | format_version | converged | OPF_converged | name | f_hz | sn_mva
0 | 2.14.6 | 2.14.0 | TRUE | FALSE |  | 50 | 1