## bus
| name | vn_kv | type | zone | in_service
0 | bus_LV_2524-1_0_2_node_0 | 0.4 | n |  | TRUE
1 | bus_LV_2524-1_0_2_node_1 | 0.4 | n |  | TRUE
2 | bus_LV_2524-1_0_2_node_3 | 0.4 | n |  | TRUE
3 | bus_LV_2524-1_0_2_node_23 | 0.4 | n |  | TRUE
4 | bus_LV_2524-1_0_2_node_20 | 0.4 | n |  | TRUE
5 | bus_LV_2524-1_0_2_node_4 | 0.4 | n |  | TRUE
6 | bus_LV_2524-1_0_2_node_5 | 0.4 | n |  | TRUE
7 | bus_LV_2524-1_0_2_node_6 | 0.4 | n |  | TRUE
8 | bus_LV_2524-1_0_2_node_7 | 0.4 | n |  | TRUE
9 | bus_LV_2524-1_0_2_node_8 | 0.4 | n |  | TRUE
10 | bus_LV_2524-1_0_2_node_46 | 0.4 | n |  | TRUE
11 | bus_LV_2524-1_0_2_node_17 | 0.4 | n |  | TRUE
12 | bus_LV_2524-1_0_2_node_35 | 0.4 | n |  | TRUE
13 | bus_LV_2524-1_0_2_node_16 | 0.4 | n |  | TRUE
14 | bus_LV_2524-1_0_2_node_9 | 0.4 | n |  | TRUE
15 | bus_LV_2524-1_0_2_node_10 | 0.4 | n |  | TRUE
16 | bus_LV_2524-1_0_2_node_11 | 0.4 | n |  | TRUE
17 | bus_LV_2524-1_0_2_node_12 | 0.4 | n |  | TRUE
18 | bus_LV_2524-1_0_2_node_13 | 0.4 | n |  | TRUE
19 | bus_LV_2524-1_0_2_node_14 | 0.4 | n |  | TRUE
20 | bus_LV_2524-1_0_2_node_32 | 0.4 | n |  | TRUE
21 | bus_LV_2524-1_0_2_node_15 | 0.4 | n |  | TRUE
22 | bus_LV_2524-1_0_2_node_43 | 0.4 | n |  | TRUE
23 | bus_LV_2524-1_0_2_node_18 | 0.4 | n |  | TRUE
24 | bus_LV_2524-1_0_2_node_19 | 0.4 | n |  | TRUE
25 | bus_LV_2524-1_0_2_node_21 | 0.4 | n |  | TRUE
26 | bus_LV_2524-1_0_2_node_22 | 0.4 | n |  | TRUE
27 | bus_LV_2524-1_0_2_node_24 | 0.4 | n |  | TRUE
28 | bus_LV_2524-1_0_2_node_25 | 0.4 | n |  | TRUE
29 | bus_LV_2524-1_0_2_node_52 | 0.4 | n |  | TRUE
30 | bus_LV_2524-1_0_2_node_39 | 0.4 | n |  | TRUE
31 | bus_LV_2524-1_0_2_node_26 | 0.4 | n |  | TRUE
32 | bus_LV_2524-1_0_2_node_27 | 0.4 | n |  | TRUE
33 | bus_LV_2524-1_0_2_node_53 | 0.4 | n |  | TRUE
34 | bus_LV_2524-1_0_2_node_41 | 0.4 | n |  | TRUE
35 | bus_LV_2524-1_0_2_node_55 | 0.4 | n |  | TRUE
36 | bus_LV_2524-1_0_2_node_54 | 0.4 | n |  | TRUE
37 | bus_LV_2524-1_0_2_node_49 | 0.4 | n |  | TRUE
38 | bus_LV_2524-1_0_2_node_28 | 0.4 | n |  | TRUE
39 | bus_LV_2524-1_0_2_node_29 | 0.4 | n |  | TRUE
40 | bus_LV_2524-1_0_2_node_30 | 0.4 | n |  | TRUE
41 | bus_LV_2524-1_0_2_node_31 | 0.4 | n |  | TRUE
42 | bus_LV_2524-1_0_2_node_34 | 0.4 | n |  | TRUE
43 | bus_LV_2524-1_0_2_node_36 | 0.4 | n |  | TRUE
44 | bus_LV_2524-1_0_2_node_33 | 0.4 | n |  | TRUE
45 | bus_LV_2524-1_0_2_node_42 | 0.4 | n |  | TRUE
46 | bus_LV_2524-1_0_2_node_47 | 0.4 | n |  | TRUE
47 | bus_LV_2524-1_0_2_node_37 | 0.4 | n |  | TRUE
48 | bus_LV_2524-1_0_2_node_38 | 0.4 | n |  | TRUE
49 | bus_LV_2524-1_0_2_node_40 | 0.4 | n |  | TRUE
50 | bus_LV_2524-1_0_2_node_48 | 0.4 | n |  | TRUE
51 | bus_LV_2524-1_0_2_node_51 | 0.4 | n |  | TRUE
52 | bus_LV_2524-1_0_2_node_45 | 0.4 | n |  | TRUE
53 | bus_LV_2524-1_0_2_node_50 | 0.4 | n |  | TRUE
54 | bus_LV_2524-1_0_2_node_44 | 0.4 | n |  | TRUE
55 | bus_MV_0_node_42 | 20 | n |  | TRUE

## load
| name | bus | p_mw | q_mvar | const_z_percent | const_i_percent | sn_mva | scaling | in_service | type
0 | LV_2524-1_0_2_load_0 | 0 | 0.0038512 | 0.00096521 | 0 | 0 |  | 1 | TRUE | wye
1 | LV_2524-1_0_2_load_1 | 1 | 0.003958 | 0.00099198 | 0 | 0 |  | 1 | TRUE | wye
2 | LV_2524-1_0_2_load_3 | 2 | 0.00053024 | 0.00013289 | 0 | 0 |  | 1 | TRUE | wye
3 | LV_2524-1_0_2_load_23 | 3 | 0.00082158 | 0.00020591 | 0 | 0 |  | 1 | TRUE | wye
4 | LV_2524-1_0_2_load_4 | 5 | 0.0039375 | 0.00098683 | 0 | 0 |  | 1 | TRUE | wye
5 | LV_2524-1_0_2_load_5 | 6 | 0.0027876 | 0.00069865 | 0 | 0 |  | 1 | TRUE | wye
6 | LV_2524-1_0_2_load_6 | 7 | 0.0037799 | 0.00094733 | 0 | 0 |  | 1 | TRUE | wye
7 | LV_2524-1_0_2_load_7 | 8 | 0.0010427 | 0.00026131 | 0 | 0 |  | 1 | TRUE | wye
8 | LV_2524-1_0_2_load_8 | 9 | 0.00098474 | 0.0002468 | 0 | 0 |  | 1 | TRUE | wye
9 | LV_2524-1_0_2_load_46 | 10 | 0.0035496 | 0.00088961 | 0 | 0 |  | 1 | TRUE | wye
10 | LV_2524-1_0_2_load_17 | 11 | 0.00083257 | 0.00020866 | 0 | 0 |  | 1 | TRUE | wye
11 | LV_2524-1_0_2_load_35 | 12 | 0.0015138 | 0.00037939 | 0 | 0 |  | 1 | TRUE | wye
12 | LV_2524-1_0_2_load_9 | 14 | 0.0020325 | 0.00050938 | 0 | 0 |  | 1 | TRUE | wye
13 | LV_2524-1_0_2_load_10 | 15 | 0.0033652 | 0.00084339 | 0 | 0 |  | 1 | TRUE | wye
14 | LV_2524-1_0_2_load_12 | 17 | 0.0004038 | 0.0001012 | 0 | 0 |  | 1 | TRUE | wye
15 | LV_2524-1_0_2_load_13 | 18 | 0.0037173 | 0.00093165 | 0 | 0 |  | 1 | TRUE | wye
16 | LV_2524-1_0_2_load_14 | 19 | 0.00028877 | 7.2372e-05 | 0 | 0 |  | 1 | TRUE | wye
17 | LV_2524-1_0_2_load_15 | 21 | 0.0021053 | 0.00052763 | 0 | 0 |  | 1 | TRUE | wye
18 | LV_2524-1_0_2_load_43 | 22 | 0.0016249 | 0.00040723 | 0 | 0 |  | 1 | TRUE | wye
19 | LV_2524-1_0_2_load_18 | 23 | 0.0034371 | 0.00086142 | 0 | 0 |  | 1 | TRUE | wye
20 | LV_2524-1_0_2_load_19 | 24 | 0.0011606 | 0.00029086 | 0 | 0 |  | 1 | TRUE | wye
21 | LV_2524-1_0_2_load_21 | 25 | 0.00047466 | 0.00011896 | 0 | 0 |  | 1 | TRUE | wye
22 | LV_2524-1_0_2_load_22 | 26 | 0.00049527 | 0.00012413 | 0 | 0 |  | 1 | TRUE | wye
23 | LV_2524-1_0_2_load_52 | 29 | 0.0022225 | 0.000557 | 0 | 0 |  | 1 | TRUE | wye
24 | LV_2524-1_0_2_load_27 | 32 | 0.0010118 | 0.00025357 | 0 | 0 |  | 1 | TRUE | wye
25 | LV_2524-1_0_2_load_53 | 33 | 0.001727 | 0.00043282 | 0 | 0 |  | 1 | TRUE | wye
26 | LV_2524-1_0_2_load_55 | 35 | 0.00076306 | 0.00019124 | 0 | 0 |  | 1 | TRUE | wye
27 | LV_2524-1_0_2_load_54 | 36 | 0.00080116 | 0.00020079 | 0 | 0 |  | 1 | TRUE | wye
28 | LV_2524-1_0_2_load_49 | 37 | 0.00052953 | 0.00013271 | 0 | 0 |  | 1 | TRUE | wye
29 | LV_2524-1_0_2_load_28 | 38 | 0.00069216 | 0.00017347 | 0 | 0 |  | 1 | TRUE | wye
30 | LV_2524-1_0_2_load_29 | 39 | 0.00051682 | 0.00012953 | 0 | 0 |  | 1 | TRUE | wye
31 | LV_2524-1_0_2_load_30 | 40 | 0.0009452 | 0.00023689 | 0 | 0 |  | 1 | TRUE | wye
32 | LV_2524-1_0_2_load_31 | 41 | 0.00086886 | 0.00021776 | 0 | 0 |  | 1 | TRUE | wye
33 | LV_2524-1_0_2_load_36 | 43 | 0.0016585 | 0.00041566 | 0 | 0 |  | 1 | TRUE | wye
34 | LV_2524-1_0_2_load_33 | 44 | 0.0026306 | 0.0006593 | 0 | 0 |  | 1 | TRUE | wye
35 | LV_2524-1_0_2_load_42 | 45 | 0.0018712 | 0.00046897 | 0 | 0 |  | 1 | TRUE | wye
36 | LV_2524-1_0_2_load_47 | 46 | 0.0025546 | 0.00064024 | 0 | 0 |  | 1 | TRUE | wye
37 | LV_2524-1_0_2_load_37 | 47 | 0.00065443 | 0.00016402 | 0 | 0 |  | 1 | TRUE | wye
38 | LV_2524-1_0_2_load_38 | 48 | 0.00058621 | 0.00014692 | 0 | 0 |  | 1 | TRUE | wye
39 | LV_2524-1_0_2_load_48 | 50 | 0.00055438 | 0.00013894 | 0 | 0 |  | 1 | TRUE | wye
40 | LV_2524-1_0_2_load_51 | 51 | 0.00057406 | 0.00014387 | 0 | 0 |  | 1 | TRUE | wye
41 | LV_2524-1_0_2_load_45 | 52 | 0.00043508 | 0.00010904 | 0 | 0 |  | 1 | TRUE | wye
42 | LV_2524-1_0_2_load_50 | 53 | 0.00070967 | 0.00017786 | 0 | 0 |  | 1 | TRUE | wye

## ext_grid
| name | bus | vm_pu | va_degree | slack_weight | in_service
0 |  | 45 | 1 | 0 | 1 | TRUE

## line
| name | std_type | from_bus | to_bus | length_km | r_ohm_per_km | x_ohm_per_km | c_nf_per_km | g_us_per_km | max_i_ka | df | parallel | type | in_service
0 | LV_2524-1_0_2_line_0 |  | 0 | 1 | 0.042482 | 0.125 | 0.08 | 261 | 0 | 0.364 | 1 | 1 | cs | TRUE
1 | LV_2524-1_0_2_line_1 |  | 1 | 2 | 0.017584 | 0.125 | 0.08 | 261 | 0 | 0.364 | 1 | 1 | cs | TRUE
2 | LV_2524-1_0_2_line_2 |  | 2 | 3 | 0.035139 | 0.125 | 0.08 | 261 | 0 | 0.364 | 1 | 1 | cs | TRUE
3 | LV_2524-1_0_2_line_3 |  | 3 | 4 | 0.051437 | 0.125 | 0.08 | 261 | 0 | 0.364 | 1 | 1 | cs | TRUE
4 | LV_2524-1_0_2_line_4 |  | 4 | 26 | 0.018455 | 0.125 | 0.08 | 261 | 0 | 0.364 | 1 | 1 | cs | TRUE
5 | LV_2524-1_0_2_line_5 |  | 4 | 23 | 0.011484 | 0.125 | 0.08 | 261 | 0 | 0.364 | 1 | 1 | cs | TRUE
6 | LV_2524-1_0_2_line_6 |  | 5 | 6 | 0.016351 | 0.125 | 0.08 | 261 | 0 | 0.364 | 1 | 1 | cs | TRUE
7 | LV_2524-1_0_2_line_7 |  | 5 | 7 | 0.015683 | 0.125 | 0.08 | 261 | 0 | 0.364 | 1 | 1 | cs | TRUE
8 | LV_2524-1_0_2_line_8 |  | 6 | 8 | 0.021272 | 0.125 | 0.08 | 261 | 0 | 0.364 | 1 | 1 | cs | TRUE
9 | LV_2524-1_0_2_line_9 |  | 7 | 9 | 0.016762 | 0.125 | 0.08 | 261 | 0 | 0.364 | 1 | 1 | cs | TRUE
10 | LV_2524-1_0_2_line_10 |  | 8 | 10 | 0.0034018 | 0.125 | 0.08 | 261 | 0 | 0.364 | 1 | 1 | cs | TRUE
11 | LV_2524-1_0_2_line_11 |  | 9 | 11 | 0.0049457 | 0.125 | 0.08 | 261 | 0 | 0.364 | 1 | 1 | cs | TRUE
12 | LV_2524-1_0_2_line_12 |  | 10 | 12 | 0.018202 | 0.125 | 0.08 | 261 | 0 | 0.364 | 1 | 1 | cs | TRUE
13 | LV_2524-1_0_2_line_13 |  | 11 | 13 | 0.038978 | 0.125 | 0.08 | 261 | 0 | 0.364 | 1 | 1 | cs | TRUE
14 | LV_2524-1_0_2_line_14 |  | 12 | 42 | 0.016135 | 0.125 | 0.08 | 261 | 0 | 0.364 | 1 | 1 | cs | TRUE
15 | LV_2524-1_0_2_line_15 |  | 13 | 21 | 0.015714 | 0.125 | 0.08 | 261 | 0 | 0.364 | 1 | 1 | cs | TRUE
16 | LV_2524-1_0_2_line_16 |  | 13 | 18 | 0.035621 | 0.125 | 0.08 | 261 | 0 | 0.364 | 1 | 1 | cs | TRUE
17 | LV_2524-1_0_2_line_17 |  | 14 | 15 | 0.041657 | 0.125 | 0.08 | 261 | 0 | 0.364 | 1 | 1 | cs | TRUE
18 | LV_2524-1_0_2_line_18 |  | 14 | 16 | 0.033088 | 0.125 | 0.08 | 261 | 0 | 0.364 | 1 | 1 | cs | TRUE
19 | LV_2524-1_0_2_line_19 |  | 15 | 17 | 0.023663 | 0.125 | 0.08 | 261 | 0 | 0.364 | 1 | 1 | cs | TRUE
20 | LV_2524-1_0_2_line_20 |  | 16 | 18 | 0.0090216 | 0.125 | 0.08 | 261 | 0 | 0.364 | 1 | 1 | cs | TRUE
21 | LV_2524-1_0_2_line_21 |  | 16 | 19 | 0.03638 | 0.125 | 0.08 | 261 | 0 | 0.364 | 1 | 1 | cs | TRUE
22 | LV_2524-1_0_2_line_22 |  | 19 | 20 | 0.002105 | 0.125 | 0.08 | 261 | 0 | 0.364 | 1 | 1 | cs | TRUE
23 | LV_2524-1_0_2_line_23 |  | 20 | 22 | 0.016651 | 0.125 | 0.08 | 261 | 0 | 0.364 | 1 | 1 | cs | TRUE
24 | LV_2524-1_0_2_line_24 |  | 22 | 45 | 0.021647 | 0.125 | 0.08 | 261 | 0 | 0.364 | 1 | 1 | cs | TRUE
25 | LV_2524-1_0_2_line_25 |  | 23 | 24 | 0.010315 | 0.125 | 0.08 | 261 | 0 | 0.364 | 1 | 1 | cs | TRUE
26 | LV_2524-1_0_2_line_26 |  | 24 | 25 | 0.027675 | 0.125 | 0.08 | 261 | 0 | 0.364 | 1 | 1 | cs | TRUE
27 | LV_2524-1_0_2_line_27 |  | 25 | 27 | 0.00023227 | 0.125 | 0.08 | 261 | 0 | 0.364 | 1 | 1 | cs | TRUE
28 | LV_2524-1_0_2_line_28 |  | 26 | 28 | 0.016607 | 0.125 | 0.08 | 261 | 0 | 0.364 | 1 | 1 | cs | TRUE
29 | LV_2524-1_0_2_line_29 |  | 27 | 29 | 0.018541 | 0.125 | 0.08 | 261 | 0 | 0.364 | 1 | 1 | cs | TRUE
30 | LV_2524-1_0_2_line_30 |  | 27 | 30 | 0.02057 | 0.125 | 0.08 | 261 | 0 | 0.364 | 1 | 1 | cs | TRUE
31 | LV_2524-1_0_2_line_31 |  | 28 | 31 | 0.051203 | 0.125 | 0.08 | 261 | 0 | 0.364 | 1 | 1 | cs | TRUE
32 | LV_2524-1_0_2_line_32 |  | 28 | 32 | 0.020357 | 0.125 | 0.08 | 261 | 0 | 0.364 | 1 | 1 | cs | TRUE
33 | LV_2524-1_0_2_line_33 |  | 29 | 33 | 0.023517 | 0.125 | 0.08 | 261 | 0 | 0.364 | 1 | 1 | cs | TRUE
34 | LV_2524-1_0_2_line_34 |  | 30 | 34 | 0.015311 | 0.125 | 0.08 | 261 | 0 | 0.364 | 1 | 1 | cs | TRUE
35 | LV_2524-1_0_2_line_35 |  | 31 | 35 | 0.044256 | 0.125 | 0.08 | 261 | 0 | 0.364 | 1 | 1 | cs | TRUE
36 | LV_2524-1_0_2_line_36 |  | 32 | 36 | 0.026697 | 0.125 | 0.08 | 261 | 0 | 0.364 | 1 | 1 | cs | TRUE
37 | LV_2524-1_0_2_line_37 |  | 34 | 51 | 0.022491 | 0.125 | 0.08 | 261 | 0 | 0.364 | 1 | 1 | cs | TRUE
38 | LV_2524-1_0_2_line_38 |  | 34 | 52 | 0.0041231 | 0.125 | 0.08 | 261 | 0 | 0.364 | 1 | 1 | cs | TRUE
39 | LV_2524-1_0_2_line_39 |  | 35 | 37 | 0.021665 | 0.125 | 0.08 | 261 | 0 | 0.364 | 1 | 1 | cs | TRUE
40 | LV_2524-1_0_2_line_40 |  | 37 | 49 | 0.030392 | 0.125 | 0.08 | 261 | 0 | 0.364 | 1 | 1 | cs | TRUE
41 | LV_2524-1_0_2_line_41 |  | 38 | 39 | 0.029828 | 0.125 | 0.08 | 261 | 0 | 0.364 | 1 | 1 | cs | TRUE
42 | LV_2524-1_0_2_line_42 |  | 38 | 40 | 0.0035152 | 0.125 | 0.08 | 261 | 0 | 0.364 | 1 | 1 | cs | TRUE
43 | LV_2524-1_0_2_line_43 |  | 39 | 41 | 0.0028256 | 0.125 | 0.08 | 261 | 0 | 0.364 | 1 | 1 | cs | TRUE
44 | LV_2524-1_0_2_line_44 |  | 41 | 42 | 0.024768 | 0.125 | 0.08 | 261 | 0 | 0.364 | 1 | 1 | cs | TRUE
45 | LV_2524-1_0_2_line_45 |  | 42 | 43 | 0.032685 | 0.125 | 0.08 | 261 | 0 | 0.364 | 1 | 1 | cs | TRUE
46 | LV_2524-1_0_2_line_46 |  | 42 | 44 | 0.018665 | 0.125 | 0.08 | 261 | 0 | 0.364 | 1 | 1 | cs | TRUE
47 | LV_2524-1_0_2_line_47 |  | 43 | 46 | 0.019025 | 0.125 | 0.08 | 261 | 0 | 0.364 | 1 | 1 | cs | TRUE
48 | LV_2524-1_0_2_line_48 |  | 45 | 54 | 0.017899 | 0.125 | 0.08 | 261 | 0 | 0.364 | 1 | 1 | cs | TRUE
49 | LV_2524-1_0_2_line_49 |  | 47 | 48 | 0.0037537 | 0.125 | 0.08 | 261 | 0 | 0.364 | 1 | 1 | cs | TRUE
50 | LV_2524-1_0_2_line_50 |  | 48 | 49 | 0.024079 | 0.125 | 0.08 | 261 | 0 | 0.364 | 1 | 1 | cs | TRUE
51 | LV_2524-1_0_2_line_51 |  | 49 | 50 | 0.012469 | 0.125 | 0.08 | 261 | 0 | 0.364 | 1 | 1 | cs | TRUE
52 | LV_2524-1_0_2_line_52 |  | 50 | 53 | 0.0047601 | 0.125 | 0.08 | 261 | 0 | 0.364 | 1 | 1 | cs | TRUE
53 | LV_2524-1_0_2_line_53 |  | 52 | 54 | 0.019153 | 0.125 | 0.08 | 261 | 0 | 0.364 | 1 | 1 | cs | TRUE

## trafo
| name | std_type | hv_bus | lv_bus | sn_mva | vn_hv_kv | vn_lv_kv | vk_percent | vkr_percent | pfe_kw | i0_percent | shift_degree | tap_side | tap_neutral | tap_min | tap_max | tap_step_percent | tap_step_degree | tap_pos | tap_phase_shifter | parallel | df | in_service
0 | LV_2524-1_0_2_trafo_42 | 0.63 MVA 20/0.4 kV | 55 | 45 | 0.63 | 20 | 0.4 | 6 | 1.206 | 1.65 | 0.2619 | 150 | hv | 0 | -2 | 2 | 2.5 | 0 | 0 | FALSE | 1 | 1 | TRUE

## line_geodata
| x0 | y0 | x1 | y1 | x2 | y2 | x3 | y3
0 | 2615233.0418 | 1226134.8872 | 2615202.0501 | 1226116.0954 | 2615197.4059 | 1226111.9298
1 | 2615184.8059 | 1226099.7055 | 2615188.4761 | 1226103.9203 | 2615197.4059 | 1226111.9298
2 | 2615184.8059 | 1226099.7055 | 2615175.727 | 1226089.2793 | 2615165.8465 | 1226070.3938
3 | 2615138.7077 | 1226027.1266 | 2615146.5551 | 1226035.0622 | 2615151.4166 | 1226042.8125 | 2615165.8465 | 1226070.3938
4 | 2615138.7077 | 1226027.1266 | 2615155.0801 | 1226018.6094
5 | 2615138.7077 | 1226027.1266 | 2615128.5658 | 1226021.7395
6 | 2614940.413 | 1225886.9084 | 2614944.4352 | 1225883.2194 | 2614954.4493 | 1225882.6553 | 2614955.2979 | 1225882.816
7 | 2614940.413 | 1225886.9084 | 2614938.6082 | 1225888.5636 | 2614935.5011 | 1225901.4278
8 | 2614976.1981 | 1225886.7748 | 2614955.2979 | 1225882.816
9 | 2614931.5657 | 1225917.7218 | 2614935.5011 | 1225901.4278
10 | 2614976.1981 | 1225886.7748 | 2614979.5404 | 1225887.4079
11 | 2614931.5657 | 1225917.7218 | 2614930.4045 | 1225922.5292
12 | 2614979.5404 | 1225887.4079 | 2614997.4244 | 1225890.7955
13 | 2614921.2533 | 1225960.418 | 2614930.4045 | 1225922.5292
14 | 2615013.2771 | 1225893.7982 | 2614997.4244 | 1225890.7955
15 | 2614921.2533 | 1225960.418 | 2614915.829 | 1225956.3021 | 2614909.7494 | 1225953.6187 | 2614907.5452 | 1225953.1238
16 | 2614921.2533 | 1225960.418 | 2614926.7567 | 1225966.1907 | 2614945.5605 | 1225986.4563
17 | 2614940.5979 | 1226023.4276 | 2614931.498 | 1226064.0789
18 | 2614951.8918 | 1225992.8804 | 2614946.7818 | 1225999.5382 | 2614943.7175 | 1226009.492 | 2614940.5979 | 1226023.4276
19 | 2614931.498 | 1226064.0789 | 2614928.8856 | 1226075.7495 | 2614924.7274 | 1226086.69 | 2614924.7274 | 1226086.69
20 | 2614951.8918 | 1225992.8804 | 2614947.5292 | 1225988.5781 | 2614945.5605 | 1225986.4563
21 | 2614951.8918 | 1225992.8804 | 2614964.3146 | 1225998.9373 | 2614977.0957 | 1226001.115 | 2614986.6406 | 1226002.0872
22 | 2614988.7348 | 1226002.3005 | 2614986.6406 | 1226002.0872
23 | 2614988.7348 | 1226002.3005 | 2615005.39 | 1226001.086
24 | 2615005.39 | 1226001.086 | 2615013.0131 | 1225989.7652 | 2615021.0088 | 1225989.9925
25 | 2615128.5658 | 1226021.7395 | 2615125.0376 | 1226019.8654 | 2615118.9396 | 1226018.2035
26 | 2615092.238 | 1226010.9266 | 2615118.9396 | 1226018.2035
27 | 2615092.0139 | 1226010.8655 | 2615092.238 | 1226010.9266
28 | 2615168.8358 | 1226009.3147 | 2615155.8068 | 1226018.2313 | 2615155.0801 | 1226018.6094
29 | 2615092.0139 | 1226010.8655 | 2615091.0058 | 1226029.3789
30 | 2615072.3457 | 1226004.6567 | 2615092.0139 | 1226010.8655
31 | 2615168.8358 | 1226009.3147 | 2615185.1604 | 1225986.0981 | 2615198.207 | 1225967.3202
32 | 2615168.8358 | 1226009.3147 | 2615182.3148 | 1226024.5702
33 | 2615091.0058 | 1226029.3789 | 2615089.727 | 1226052.8608
34 | 2615072.3457 | 1226004.6567 | 2615059.8552 | 1226001.4677 | 2615057.4309 | 1226001.0391
35 | 2615198.207 | 1225967.3202 | 2615193.7943 | 1225964.9075 | 2615185.8544 | 1225960.5626 | 2615159.3781 | 1225946.0858
36 | 2615199.9918 | 1226044.5768 | 2615182.3148 | 1226024.5702
37 | 2615060.6249 | 1225978.7785 | 2615057.4309 | 1226001.0391
38 | 2615057.4309 | 1226001.0391 | 2615053.3704 | 1226000.3233
39 | 2615159.3781 | 1225946.0858 | 2615155.3967 | 1225943.9088 | 2615140.2276 | 1225935.9563
40 | 2615113.3102 | 1225921.8447 | 2615140.2276 | 1225935.9563
41 | 2615007.1894 | 1225920.7124 | 2615000.6087 | 1225949.8058
42 | 2614999.8332 | 1225953.2344 | 2615000.6087 | 1225949.8058
43 | 2615007.8128 | 1225917.9564 | 2615007.1894 | 1225920.7124
44 | 2615013.2771 | 1225893.7982 | 2615007.8128 | 1225917.9564
45 | 2615013.2771 | 1225893.7982 | 2615045.2433 | 1225900.6138
46 | 2615013.2771 | 1225893.7982 | 2615017.1802 | 1225875.5454
47 | 2615045.2433 | 1225900.6138 | 2615063.8498 | 1225904.5809
48 | 2615034.2708 | 1225999.9024 | 2615026.3142 | 1225990.1433 | 2615021.0088 | 1225989.9925
49 | 2615099.5248 | 1225946.0233 | 2615101.384 | 1225942.7624
50 | 2615113.3102 | 1225921.8447 | 2615101.384 | 1225942.7624
51 | 2615113.3102 | 1225921.8447 | 2615119.5626 | 1225911.0567
52 | 2615121.9495 | 1225906.9383 | 2615119.5626 | 1225911.0567
53 | 2615034.2708 | 1225999.9024 | 2615049.9457 | 1225999.7195 | 2615053.3704 | 1226000.3233

## bus_geodata
| x | y | coords
0 | 2615233.0418 | 1226134.8872
1 | 2615197.4059 | 1226111.9298
2 | 2615184.8059 | 1226099.7055
3 | 2615165.8465 | 1226070.3938
4 | 2615138.7077 | 1226027.1266
5 | 2614940.413 | 1225886.9084
6 | 2614955.2979 | 1225882.816
7 | 2614935.5011 | 1225901.4278
8 | 2614976.1981 | 1225886.7748
9 | 2614931.5657 | 1225917.7218
10 | 2614979.5404 | 1225887.4079
11 | 2614930.4045 | 1225922.5292
12 | 2614997.4244 | 1225890.7955
13 | 2614921.2533 | 1225960.418
14 | 2614940.5979 | 1226023.4276
15 | 2614931.498 | 1226064.0789
16 | 2614951.8918 | 1225992.8804
17 | 2614924.7274 | 1226086.69
18 | 2614945.5605 | 1225986.4563
19 | 2614986.6406 | 1226002.0872
20 | 2614988.7348 | 1226002.3005
21 | 2614907.5452 | 1225953.1238
22 | 2615005.39 | 1226001.086
23 | 2615128.5658 | 1226021.7395
24 | 2615118.9396 | 1226018.2035
25 | 2615092.238 | 1226010.9266
26 | 2615155.0801 | 1226018.6094
27 | 2615092.0139 | 1226010.8655
28 | 2615168.8358 | 1226009.3147
29 | 2615091.0058 | 1226029.3789
30 | 2615072.3457 | 1226004.6567
31 | 2615198.207 | 1225967.3202
32 | 2615182.3148 | 1226024.5702
33 | 2615089.727 | 1226052.8608
34 | 2615057.4309 | 1226001.0391
35 | 2615159.3781 | 1225946.0858
36 | 2615199.9918 | 1226044.5768
37 | 2615140.2276 | 1225935.9563
38 | 2615000.6087 | 1225949.8058
39 | 2615007.1894 | 1225920.7124
40 | 2614999.8332 | 1225953.2344
41 | 2615007.8128 | 1225917.9564
42 | 2615013.2771 | 1225893.7982
43 | 2615045.2433 | 1225900.6138
44 | 2615017.1802 | 1225875.5454
45 | 2615021.0088 | 1225989.9925
46 | 2615063.8498 | 1225904.5809
47 | 2615099.5248 | 1225946.0233
48 | 2615101.384 | 1225942.7624
49 | 2615113.3102 | 1225921.8447
50 | 2615119.5626 | 1225911.0567
51 | 2615060.6249 | 1225978.7785
52 | 2615053.3704 | 1226000.3233
53 | 2615121.9495 | 1225906.9383
54 | 2615034.2708 | 1225999.9024
55 | 2615021.0088 | 1225989.9925

## line_std_types
| c_nf_per_km | r_ohm_per_km | x_ohm_per_km | max_i_ka | type | q_mm2 | alpha | voltage_rating
NAYY 4x50 SE | 210 | 0.642 | 0.083 | 0.142 | cs | 50 | 0.00403 | LV
NAYY 4x120 SE | 264 | 0.225 | 0.08 | 0.242 | cs | 120 | 0.00403 | LV
NAYY 4x150 SE | 261 | 0.208 | 0.08 | 0.27 | cs | 150 | 0.00403 | LV
NA2XS2Y 1x95 RM/25 12/20 kV | 216 | 0.313 | 0.132 | 0.252 | cs | 95 | 0.00403 | MV
NA2XS2Y 1x185 RM/25 12/20 kV | 273 | 0.161 | 0.117 | 0.362 | cs | 185 | 0.00403 | MV
NA2XS2Y 1x240 RM/25 12/20 kV | 304 | 0.122 | 0.112 | 0.421 | cs | 240 | 0.00403 | MV
NA2XS2Y 1x95 RM/25 6/10 kV | 315 | 0.313 | 0.123 | 0.249 | cs | 95 | 0.00403 | MV
NA2XS2Y 1x185 RM/25 6/10 kV | 406 | 0.161 | 0.11 | 0.358 | cs | 185 | 0.00403 | MV
NA2XS2Y 1x240 RM/25 6/10 kV | 456 | 0.122 | 0.105 | 0.416 | cs | 240 | 0.00403 | MV
NA2XS2Y 1x150 RM/25 12/20 kV | 250 | 0.206 | 0.116 | 0.319 | cs | 150 | 0.00403 | MV
NA2XS2Y 1x120 RM/25 12/20 kV | 230 | 0.253 | 0.119 | 0.283 | cs | 120 | 0.00403 | MV
NA2XS2Y 1x70 RM/25 12/20 kV | 190 | 0.443 | 0.132 | 0.22 | cs | 70 | 0.00403 | MV
NA2XS2Y 1x150 RM/25 6/10 kV | 360 | 0.206 | 0.11 | 0.315 | cs | 150 | 0.00403 | MV
NA2XS2Y 1x120 RM/25 6/10 kV | 340 | 0.253 | 0.113 | 0.28 | cs | 120 | 0.00403 | MV
NA2XS2Y 1x70 RM/25 6/10 kV | 280 | 0.443 | 0.123 | 0.217 | cs | 70 | 0.00403 | MV
N2XS(FL)2Y 1x120 RM/35 64/110 kV | 112 | 0.153 | 0.166 | 0.366 | cs | 120 | 0.00393 | HV
N2XS(FL)2Y 1x185 RM/35 64/110 kV | 125 | 0.099 | 0.156 | 0.457 | cs | 185 | 0.00393 | HV
N2XS(FL)2Y 1x240 RM/35 64/110 kV | 135 | 0.075 | 0.149 | 0.526 | cs | 240 | 0.00393 | HV
N2XS(FL)2Y 1x300 RM/35 64/110 kV | 144 | 0.06 | 0.144 | 0.588 | cs | 300 | 0.00393 | HV
15-AL1/3-ST1A 0.4 | 11 | 1.8769 | 0.35 | 0.105 | ol | 16 | 0.00403 | LV
24-AL1/4-ST1A 0.4 | 11.25 | 1.2012 | 0.335 | 0.14 | ol | 24 | 0.00403 | LV
48-AL1/8-ST1A 0.4 | 12.2 | 0.5939 | 0.3 | 0.21 | ol | 48 | 0.00403 | LV
94-AL1/15-ST1A 0.4 | 13.2 | 0.306 | 0.29 | 0.35 | ol | 94 | 0.00403 | LV
34-AL1/6-ST1A 10.0 | 9.7 | 0.8342 | 0.36 | 0.17 | ol | 34 | 0.00403 | MV
48-AL1/8-ST1A 10.0 | 10.1 | 0.5939 | 0.35 | 0.21 | ol | 48 | 0.00403 | MV
70-AL1/11-ST1A 10.0 | 10.4 | 0.4132 | 0.339 | 0.29 | ol | 70 | 0.00403 | MV
94-AL1/15-ST1A 10.0 | 10.75 | 0.306 | 0.33 | 0.35 | ol | 94 | 0.00403 | MV
122-AL1/20-ST1A 10.0 | 11.1 | 0.2376 | 0.323 | 0.41 | ol | 122 | 0.00403 | MV
149-AL1/24-ST1A 10.0 | 11.25 | 0.194 | 0.315 | 0.47 | ol | 149 | 0.00403 | MV
34-AL1/6-ST1A 20.0 | 9.15 | 0.8342 | 0.382 | 0.17 | ol | 34 | 0.00403 | MV
48-AL1/8-ST1A 20.0 | 9.5 | 0.5939 | 0.372 | 0.21 | ol | 48 | 0.00403 | MV
70-AL1/11-ST1A 20.0 | 9.7 | 0.4132 | 0.36 | 0.29 | ol | 70 | 0.00403 | MV
94-AL1/15-ST1A 20.0 | 10 | 0.306 | 0.35 | 0.35 | ol | 94 | 0.00403 | MV
122-AL1/20-ST1A 20.0 | 10.3 | 0.2376 | 0.344 | 0.41 | ol | 122 | 0.00403 | MV
149-AL1/24-ST1A 20.0 | 10.5 | 0.194 | 0.337 | 0.47 | ol | 149 | 0.00403 | MV
184-AL1/30-ST1A 20.0 | 10.75 | 0.1571 | 0.33 | 0.535 | ol | 184 | 0.00403 | MV
243-AL1/39-ST1A 20.0 | 11 | 0.1188 | 0.32 | 0.645 | ol | 243 | 0.00403 | MV
48-AL1/8-ST1A 110.0 | 8 | 0.5939 | 0.46 | 0.21 | ol | 48 | 0.00403 | HV
70-AL1/11-ST1A 110.0 | 8.4 | 0.4132 | 0.45 | 0.29 | ol | 70 | 0.00403 | HV
94-AL1/15-ST1A 110.0 | 8.65 | 0.306 | 0.44 | 0.35 | ol | 94 | 0.00403 | HV
122-AL1/20-ST1A 110.0 | 8.5 | 0.2376 | 0.43 | 0.41 | ol | 122 | 0.00403 | HV
149-AL1/24-ST1A 110.0 | 8.75 | 0.194 | 0.41 | 0.47 | ol | 149 | 0.00403 | HV
184-AL1/30-ST1A 110.0 | 8.8 | 0.1571 | 0.4 | 0.535 | ol | 184 | 0.00403 | HV
243-AL1/39-ST1A 110.0 | 9 | 0.1188 | 0.39 | 0.645 | ol | 243 | 0.00403 | HV
305-AL1/39-ST1A 110.0 | 9.2 | 0.0949 | 0.38 | 0.74 | ol | 305 | 0.00403 | HV
490-AL1/64-ST1A 110.0 | 9.75 | 0.059 | 0.37 | 0.96 | ol | 490 | 0.00403 | HV
679-AL1/86-ST1A 110.0 | 9.95 | 0.042 | 0.36 | 1.15 | ol | 679 | 0.00403 | HV
490-AL1/64-ST1A 220.0 | 10 | 0.059 | 0.285 | 0.96 | ol | 490 | 0.00403 | HV
679-AL1/86-ST1A 220.0 | 11.7 | 0.042 | 0.275 | 1.15 | ol | 679 | 0.00403 | HV
490-AL1/64-ST1A 380.0 | 11 | 0.059 | 0.253 | 0.96 | ol | 490 | 0.00403 | HV
679-AL1/86-ST1A 380.0 | 14.6 | 0.042 | 0.25 | 1.15 | ol | 679 | 0.00403 | HV

## trafo_std_types
| i0_percent | pfe_kw | vkr_percent | sn_mva | vn_lv_kv | vn_hv_kv | vk_percent | shift_degree | vector_group | tap_side | tap_neutral | tap_min | tap_max | tap_step_degree | tap_step_percent | tap_phase_shifter
160 MVA 380/110 kV | 0.06 | 60 | 0.25 | 160 | 110 | 380 | 12.2 | 0 | Yy0 | hv | 0 | -9 | 9 | 0 | 1.5 | FALSE
100 MVA 220/110 kV | 0.06 | 55 | 0.26 | 100 | 110 | 220 | 12 | 0 | Yy0 | hv | 0 | -9 | 9 | 0 | 1.5 | FALSE
63 MVA 110/20 kV | 0.04 | 22 | 0.32 | 63 | 20 | 110 | 18 | 150 | YNd5 | hv | 0 | -9 | 9 | 0 | 1.5 | FALSE
40 MVA 110/20 kV | 0.05 | 18 | 0.34 | 40 | 20 | 110 | 16.2 | 150 | YNd5 | hv | 0 | -9 | 9 | 0 | 1.5 | FALSE
25 MVA 110/20 kV | 0.07 | 14 | 0.41 | 25 | 20 | 110 | 12 | 150 | YNd5 | hv | 0 | -9 | 9 | 0 | 1.5 | FALSE
63 MVA 110/10 kV | 0.04 | 22 | 0.32 | 63 | 10 | 110 | 18 | 150 | YNd5 | hv | 0 | -9 | 9 | 0 | 1.5 | FALSE
40 MVA 110/10 kV | 0.05 | 18 | 0.34 | 40 | 10 | 110 | 16.2 | 150 | YNd5 | hv | 0 | -9 | 9 | 0 | 1.5 | FALSE
25 MVA 110/10 kV | 0.07 | 14 | 0.41 | 25 | 10 | 110 | 12 | 150 | YNd5 | hv | 0 | -9 | 9 | 0 | 1.5 | FALSE
0.25 MVA 20/0.4 kV | 0.32 | 0.8 | 1.44 | 0.25 | 0.4 | 20 | 6 | 150 | Yzn5 | hv | 0 | -2 | 2 | 0 | 2.5 | FALSE
0.4 MVA 20/0.4 kV | 0.3375 | 1.35 | 1.425 | 0.4 | 0.4 | 20 | 6 | 150 | Dyn5 | hv | 0 | -2 | 2 | 0 | 2.5 | FALSE
0.63 MVA 20/0.4 kV | 0.2619 | 1.65 | 1.206 | 0.63 | 0.4 | 20 | 6 | 150 | Dyn5 | hv | 0 | -2 | 2 | 0 | 2.5 | FALSE
0.25 MVA 10/0.4 kV | 0.24 | 0.6 | 1.2 | 0.25 | 0.4 | 10 | 4 | 150 | Dyn5 | hv | 0 | -2 | 2 | 0 | 2.5 | FALSE
0.4 MVA 10/0.4 kV | 0.2375 | 0.95 | 1.325 | 0.4 | 0.4 | 10 | 4 | 150 | Dyn5 | hv | 0 | -2 | 2 | 0 | 2.5 | FALSE
0.63 MVA 10/0.4 kV | 0.1873 | 1.18 | 1.0794 | 0.63 | 0.4 | 10 | 4 | 150 | Dyn5 | hv | 0 | -2 | 2 | 0 | 2.5 | FALSE

## trafo3w_std_types
| sn_hv_mva | sn_mv_mva | sn_lv_mva | vn_hv_kv | vn_mv_kv | vn_lv_kv | vk_hv_percent | vk_mv_percent | vk_lv_percent | vkr_hv_percent | vkr_mv_percent | vkr_lv_percent | pfe_kw | i0_percent | shift_mv_degree | shift_lv_degree | vector_group | tap_side | tap_neutral | tap_min | tap_max | tap_step_percent
63/25/38 MVA 110/20/10 kV | 63 | 25 | 38 | 110 | 20 | 10 | 10.4 | 10.4 | 10.4 | 0.28 | 0.32 | 0.35 | 35 | 0.89 | 0 | 0 | YN0yn0yn0 | hv | 0 | -10 | 10 | 1.2
63/25/38 MVA 110/10/10 kV | 63 | 25 | 38 | 110 | 10 | 10 | 10.4 | 10.4 | 10.4 | 0.28 | 0.32 | 0.35 | 35 | 0.89 | 0 | 0 | YN0yn0yn0 | hv | 0 | -10 | 10 | 1.2

## fuse_std_types
| fuse_type | i_rated_a | t_avg | t_min | t_total | x_avg | x_min | x_total
HV 100A | HV 100A | 100 | 0 | [10.0, 3.64, 0.854, 0.281, 0.1, 0.0531, 0.022, 0.01] | [10.0, 4.267, 1.21, 0.403, 0.1, 0.058, 0.022, 0.01] | 0 | [300.0, 350.0, 450.0, 550.0, 700.0, 850.0, 1200.0, 1752.0] | [600.0, 700.0, 900.0, 1150.0, 1665.0, 2000.0, 3000.0, 4313.0]
HV 10A | HV 10A | 10 | 0 | [10.0, 1675.0, 0.344, 0.156, 0.1, 0.0417, 0.0171, 0.01] | [10.0, 1.3, 0.3, 0.155, 0.1, 0.0555, 0.023, 0.01] | 0 | [30.0, 32.0, 35.0, 37.0, 39.0, 50.0, 70.0, 88.0] | [60.0, 70.0, 80.0, 87.0, 94.0, 110.0, 150.0, 216.0]
HV 125A | HV 125A | 125 | 0 | [10.0, 1.82, 0.344, 0.1, 0.0467, 0.0269, 0.01] | [10.0, 2.478, 0.426, 0.1, 0.0427, 0.0211, 0.01] | 0 | [375.0, 500.0, 700.0, 925.0, 1200.0, 1500.0, 2341.0] | [750.0, 1000.0, 1500.0, 2200.0, 3000.0, 4000.0, 5765.0]
HV 160A | HV 160A | 160 | 0 | [10.0, 4.15, 1.03, 0.198, 0.1, 0.051, 0.0172, 0.01] | [10.0, 2.3, 0.734, 0.274, 0.1, 0.046, 0.0177, 0.01] | 0 | [480.0, 550.0, 700.0, 1000.0, 1260.0, 1600.0, 2500.0, 3227.0] | [960.0, 1300.0, 1700.0, 2200.0, 2996.0, 4000.0, 6000.0, 7946.0]
HV 16A | HV 16A | 16 | 0 | [10.0, 0.352, 0.164, 0.1, 0.0649, 0.0342, 0.01] | [10.0, 2.34, 0.722, 0.181, 0.1, 0.055, 0.0296, 0.01] | 0 | [48.0, 60.0, 65.0, 71.0, 80.0, 100.0, 162.0] | [96.0, 110.0, 125.0, 150.0, 168.0, 200.0, 250.0, 398.0]
HV 200A | HV 200A | 200 | 0 | [10.0, 4.267, 1.21, 0.403, 0.1, 0.058, 0.022, 0.01] | [10.0, 3.73, 1.654, 0.328, 0.1, 0.0531, 0.019, 0.01] | 0 | [600.0, 700.0, 900.0, 1150.0, 1665.0, 2000.0, 3000.0, 4313.0] | [1200.0, 1500.0, 1800.0, 2700.0, 3960.0, 5000.0, 7500.0, 10620.0]
HV 20A | HV 20A | 20 | 0 | [10.0, 1.3, 0.3, 0.155, 0.1, 0.0555, 0.023, 0.01] | [10.0, 1.3, 0.161, 0.1, 0.0611, 0.0399, 0.0141, 0.01] | 0 | [60.0, 70.0, 80.0, 87.0, 94.0, 110.0, 150.0, 216.0] | [120.0, 150.0, 200.0, 223.0, 260.0, 300.0, 450.0, 532.0]
HV 25A | HV 25A | 25 | 0 | [10.0, 2.512, 0.833, 0.299, 0.1, 0.0372, 0.0223, 0.01] | [10.0, 3.125, 0.597, 0.198, 0.1, 0.0378, 0.022, 0.01] | 0 | [75.0, 82.0, 90.0, 100.0, 124.0, 170.0, 200.0, 289.0] | [150.0, 170.0, 210.0, 250.0, 294.0, 400.0, 500.0, 711.0]
HV 31.5A | HV 31.5A | 31.5 | 0 | [10.0, 2.34, 0.722, 0.181, 0.1, 0.055, 0.0296, 0.01] | [10.0, 2.84, 0.368, 0.164, 0.1, 0.0621, 0.0378, 0.0195, 0.01] | 0 | [95.0, 110.0, 125.0, 150.0, 165.0, 200.0, 250.0, 390.0] | [189.0, 220.0, 300.0, 350.0, 393.0, 450.0, 530.0, 700.0, 960.0]
HV 40A | HV 40A | 40 | 0 | [10.0, 1.3, 0.161, 0.1, 0.0611, 0.0399, 0.0141, 0.01] | [10.0, 2.05, 0.369, 0.198, 0.1, 0.051, 0.0298, 0.01] | 0 | [120.0, 150.0, 200.0, 223.0, 260.0, 300.0, 450.0, 532.0] | [240.0, 300.0, 400.0, 450.0, 530.0, 650.0, 800.0, 1311.0]
HV 50A | HV 50A | 50 | 0 | [10.0, 3.215, 0.597, 0.198, 0.1, 0.0378, 0.022, 0.01] | [10.0, 3.64, 0.854, 0.281, 0.1, 0.0531, 0.022, 0.01] | 0 | [150.0, 170.0, 210.0, 250.0, 294.0, 400.0, 500.0, 711.0] | [300.0, 350.0, 450.0, 550.0, 700.0, 850.0, 1200.0, 1752.0]
HV 6.3A | HV 6.3A | 6.3 | 0 | [10.0, 1.39, 0.344, 0.168, 0.1, 0.056, 0.0263, 0.01] | [10.0, 1.711, 0.516, 0.198, 0.1, 0.0634, 0.0303, 0.01] | 0 | [19.0, 19.5, 20.4, 20.8, 22.0, 25.0, 32.0, 48.0] | [38.0, 40.0, 43.0, 48.0, 53.0, 60.0, 75.0, 118.0]
HV 63A | HV 63A | 63 | 0 | [10.0, 2.84, 0.368, 0.164, 0.1, 0.0621, 0.0378, 0.0195, 0.01] | [10.0, 1.82, 0.344, 0.1, 0.0467, 0.0269, 0.01] | 0 | [189.0, 220.0, 300.0, 350.0, 393.0, 450.0, 530.0, 700.0, 961.0] | [378.0, 500.0, 700.0, 934.0, 1200.0, 1500.0, 2366.0]
HV 80A | HV 80A | 80 | 0 | [10.0, 2.05, 0.369, 0.198, 0.1, 0.051, 0.0298, 0.01] | [10.0, 4.15, 1.03, 0.198, 0.1, 0.051, 0.0172, 0.01] | 0 | [240.0, 300.0, 400.0, 450.0, 530.0, 650.0, 800.0, 1311.0] | [480.0, 550.0, 700.0, 1000.0, 1260.0, 1600.0, 2500.0, 3227.0]
Siemens NH-1-100 | Siemens NH-1-100 | 100 | [5400.0, 2000.0, 400.0, 20.0, 1.0, 0.2, 0.012, 0.004] | 0 | 0 | [150.0, 190.0, 250.0, 430.0, 900.0, 1250.0, 2700.0, 3600.0] | 0 | 0
Siemens NH-1-125 | Siemens NH-1-125 | 125 | [4800.0, 120.0, 7.0, 0.1, 0.004] | 0 | 0 | [180.0, 400.0, 740.0, 2000.0, 4250.0] | 0 | 0
Siemens NH-1-16 | Siemens NH-1-16 | 16 | [4000.0, 400.0, 2.0, 0.1, 0.04, 0.01] | 0 | 0 | [26.0, 35.0, 75.0, 150.0, 200.0, 300.0] | 0 | 0
Siemens NH-1-160 | Siemens NH-1-160 | 160 | [4800.0, 120.0, 7.0, 0.1, 0.004] | 0 | 0 | [210.0, 500.0, 900.0, 2300.0, 5000.0] | 0 | 0
Siemens NH-1-25 | Siemens NH-1-25 | 25 | [4000.0, 1000.0, 10.0, 0.2, 0.02, 0.01] | 0 | 0 | [40.0, 50.0, 100.0, 210.0, 400.0, 500.0] | 0 | 0
Siemens NH-1-50 | Siemens NH-1-50 | 50 | [4000.0, 40.0, 4.0, 1.0, 0.02, 0.01] | 0 | 0 | [86.0, 200.0, 300.0, 400.0, 1000.0, 1280.0] | 0 | 0
Siemens NH-1-63 | Siemens NH-1-63 | 63 | [4000.0, 100.0, 10.0, 2.0, 0.04, 0.01] | 0 | 0 | [100.0, 200.0, 300.0, 400.0, 1000.0, 1500.0] | 0 | 0
Siemens NH-1-80 | Siemens NH-1-80 | 80 | [4800.0, 120.0, 7.0, 0.1, 0.01] | 0 | 0 | [150.58, 250.0, 450.0, 1150.0, 2470.0] | 0 | 0
Siemens NH-2-1000 | Siemens NH-2-1000 | 1000 | [4800.0, 120.0, 7.0, 0.1, 0.004] | 0 | 0 | [1900.0, 3500.0, 8400.0, 24000.0, 52000.0] | 0 | 0
Siemens NH-2-200 | Siemens NH-2-200 | 200 | [4800.0, 120.0, 7.0, 0.1, 0.004] | 0 | 0 | [280.0, 650.0, 1200.0, 3000.0, 7000.0] | 0 | 0
Siemens NH-2-224 | Siemens NH-2-224 | 224 | [4800.0, 120.0, 7.0, 0.2, 0.04, 0.004] | 0 | 0 | [400.0, 750.0, 1453.0, 3025.0, 4315.0, 7600.0] | 0 | 0
Siemens NH-2-250 | Siemens NH-2-250 | 250 | [4800.0, 120.0, 7.0, 0.1, 0.004] | 0 | 0 | [450.0, 800.0, 1650.0, 4000.0, 8500.0] | 0 | 0
Siemens NH-2-315 | Siemens NH-2-315 | 315 | [4800.0, 120.0, 7.0, 0.1, 0.004] | 0 | 0 | [550.0, 920.0, 1900.0, 5000.0, 11000.0] | 0 | 0
Siemens NH-2-355 | Siemens NH-2-355 | 355 | [4800.0, 120.0, 6.0, 0.1, 0.004] | 0 | 0 | [650.0, 1116.27, 2350.0, 5840.0, 12790.0] | 0 | 0
Siemens NH-2-400 | Siemens NH-2-400 | 400 | [4800.0, 120.0, 7.0, 0.1, 0.004] | 0 | 0 | [720.0, 1350.0, 2800.0, 6500.0, 15000.0] | 0 | 0
Siemens NH-2-425 | Siemens NH-2-425 | 425 | [4800.0, 120.0, 7.0, 0.1, 0.004] | 0 | 0 | [850.0, 1500.0, 3050.0, 7500.0, 16500.0] | 0 | 0
Siemens NH-2-630 | Siemens NH-2-630 | 630 | [4800.0, 120.0, 7.0, 0.1, 0.004] | 0 | 0 | [1200.0, 2000.0, 4800.0, 12000.0, 26000.0] | 0 | 0

## res_bus
| vm_pu | va_degree | p_mw | q_mvar
0 | 0.99645 | -0.068248 | 0.0038512 | 0.00096521
1 | 0.9966 | -0.065376 | 0.003958 | 0.00099198
2 | 0.99673 | -0.062966 | 0.00053024 | 0.00013289
3 | 0.99699 | -0.057825 | 0.00082158 | 0.00020591
4 | 0.99742 | -0.049562 | 0 | 0
5 | 0.99403 | -0.11473 | 0.0039375 | 0.00098683
6 | 0.99375 | -0.12015 | 0.0027876 | 0.00069865
7 | 0.99436 | -0.10846 | 0.0037799 | 0.00094733
8 | 0.99344 | -0.12615 | 0.0010427 | 0.00026131
9 | 0.99476 | -0.10063 | 0.00098474 | 0.0002468
10 | 0.9934 | -0.12705 | 0.0035496 | 0.00088961
11 | 0.99489 | -0.09824 | 0.00083257 | 0.00020866
12 | 0.99321 | -0.13071 | 0.0015138 | 0.00037939
13 | 0.99589 | -0.078832 | 0 | 0
14 | 0.99699 | -0.057783 | 0.0020325 | 0.00050938
15 | 0.99684 | -0.060537 | 0.0033652 | 0.00084339
16 | 0.99716 | -0.054416 | 0 | 0
17 | 0.99684 | -0.060705 | 0.0004038 | 0.0001012
18 | 0.99688 | -0.059814 | 0.0037173 | 0.00093165
19 | 0.99849 | -0.028983 | 0.00028877 | 7.2372e-05
20 | 0.99856 | -0.027503 | 0 | 0
21 | 0.99586 | -0.079414 | 0.0021053 | 0.00052763
22 | 0.99917 | -0.015803 | 0.0016249 | 0.00040723
23 | 0.99758 | -0.046488 | 0.0034371 | 0.00086142
24 | 0.99776 | -0.043107 | 0.0011606 | 0.00029086
25 | 0.99826 | -0.033479 | 0.00047466 | 0.00011896
26 | 0.99732 | -0.051539 | 0.00049527 | 0.00012413
27 | 0.99826 | -0.033397 | 0 | 0
28 | 0.99724 | -0.053174 | 0 | 0
29 | 0.9982 | -0.034678 | 0.0022225 | 0.000557
30 | 0.99872 | -0.024656 | 0 | 0
31 | 0.99706 | -0.056588 | 0 | 0
32 | 0.9972 | -0.053822 | 0.0010118 | 0.00025357
33 | 0.99816 | -0.035389 | 0.001727 | 0.00043282
34 | 0.99905 | -0.018155 | 0 | 0
35 | 0.99691 | -0.059538 | 0.00076306 | 0.00019124
36 | 0.99718 | -0.054197 | 0.00080116 | 0.00020079
37 | 0.99685 | -0.060692 | 0.00052953 | 0.00013271
38 | 0.99294 | -0.13582 | 0.00069216 | 0.00017347
39 | 0.99299 | -0.13495 | 0.00051682 | 0.00012953
40 | 0.99294 | -0.13588 | 0.0009452 | 0.00023689
41 | 0.99299 | -0.13485 | 0.00086886 | 0.00021776
42 | 0.99306 | -0.13352 | 0 | 0
43 | 0.99294 | -0.13596 | 0.0016585 | 0.00041566
44 | 0.99302 | -0.13439 | 0.0026306 | 0.0006593
45 | 1 | 0 | -0.069049 | -0.016982
46 | 0.99289 | -0.13682 | 0.0025546 | 0.00064024
47 | 0.99675 | -0.062595 | 0.00065443 | 0.00016402
48 | 0.99675 | -0.062552 | 0.00058621 | 0.00014692
49 | 0.99678 | -0.062028 | 0 | 0
50 | 0.99676 | -0.062304 | 0.00055438 | 0.00013894
51 | 0.99904 | -0.018381 | 0.00057406 | 0.00014387
52 | 0.99915 | -0.016364 | 0.00043508 | 0.00010904
53 | 0.99676 | -0.062364 | 0.00070967 | 0.00017786
54 | 0.99959 | -0.0079016 | 0 | 0
55 | 0.99998 | 149.9956 | 0 | 0

## res_line
| p_from_mw | q_from_mvar | p_to_mw | q_to_mvar | pl_mw | ql_mvar | i_from_ka | i_to_ka | i_ka | vm_from_pu | va_from_degree | vm_to_pu | va_to_degree | loading_percent
0 | -0.0038512 | -0.00096521 | 0.0038517 | 0.00096499 | 5.2689e-07 | -2.1626e-07 | 0.0057511 | 0.0057509 | 0.0057511 | 0.99645 | -0.068248 | 0.9966 | -0.065376 | 1.58
1 | -0.0078098 | -0.001957 | 0.0078107 | 0.0019573 | 8.9659e-07 | 3.4466e-07 | 0.011661 | 0.01166 | 0.011661 | 0.9966 | -0.065376 | 0.99673 | -0.062966 | 3.2034
2 | -0.0083409 | -0.0020902 | 0.008343 | 0.002091 | 2.0431e-06 | 8.495e-07 | 0.012452 | 0.012452 | 0.012452 | 0.99673 | -0.062966 | 0.99699 | -0.057825 | 3.4209
3 | -0.0091645 | -0.002297 | 0.0091681 | 0.0022986 | 3.6087e-06 | 1.6385e-06 | 0.013678 | 0.013678 | 0.013678 | 0.99699 | -0.057825 | 0.99742 | -0.049562 | 3.7577
4 | 0.0061081 | 0.0015283 | -0.0061075 | -0.0015281 | 5.7456e-07 | 1.2687e-07 | 0.0091115 | 0.0091116 | 0.0091116 | 0.99742 | -0.049562 | 0.99732 | -0.051539 | 2.5032
5 | -0.015276 | -0.0038269 | 0.015278 | 0.0038281 | 2.2366e-06 | 1.2815e-06 | 0.022789 | 0.022789 | 0.022789 | 0.99742 | -0.049562 | 0.99758 | -0.046488 | 6.2608
6 | 0.018775 | 0.0047083 | -0.01877 | -0.0047054 | 4.8438e-06 | 2.8881e-06 | 0.028106 | 0.028106 | 0.028106 | 0.99403 | -0.11473 | 0.99375 | -0.12015 | 7.7214
7 | -0.022712 | -0.0056951 | 0.022719 | 0.0056993 | 6.7986e-06 | 4.1477e-06 | 0.034 | 0.034 | 0.034 | 0.99403 | -0.11473 | 0.99436 | -0.10846 | 9.3407
8 | 0.015982 | 0.0040068 | -0.015978 | -0.0040041 | 4.5687e-06 | 2.6484e-06 | 0.023932 | 0.023932 | 0.023932 | 0.99375 | -0.12015 | 0.99344 | -0.12615 | 6.5747
9 | -0.026499 | -0.0066466 | 0.026509 | 0.0066527 | 9.8855e-06 | 6.1092e-06 | 0.039657 | 0.039656 | 0.039657 | 0.99436 | -0.10846 | 0.99476 | -0.10063 | 10.8947
10 | 0.014935 | 0.0037428 | -0.014934 | -0.0037424 | 6.3838e-07 | 3.6452e-07 | 0.02237 | 0.02237 | 0.02237 | 0.99344 | -0.12615 | 0.9934 | -0.12705 | 6.1457
11 | -0.027494 | -0.0068995 | 0.027497 | 0.0069015 | 3.1374e-06 | 1.9437e-06 | 0.04113 | 0.041129 | 0.04113 | 0.99476 | -0.10063 | 0.99489 | -0.09824 | 11.2993
12 | 0.011385 | 0.0028528 | -0.011383 | -0.0028518 | 1.985e-06 | 1.0348e-06 | 0.017053 | 0.017053 | 0.017053 | 0.9934 | -0.12705 | 0.99321 | -0.13071 | 4.685
13 | -0.028329 | -0.0071101 | 0.028356 | 0.0071264 | 2.6246e-05 | 1.6291e-05 | 0.042375 | 0.042375 | 0.042375 | 0.99489 | -0.09824 | 0.99589 | -0.078832 | 11.6414
14 | 0.0098691 | 0.0024724 | -0.0098677 | -0.0024718 | 1.3227e-06 | 6.3774e-07 | 0.014785 | 0.014785 | 0.014785 | 0.99321 | -0.13071 | 0.99306 | -0.13352 | 4.0619
15 | 0.0021053 | 0.00052746 | -0.0021053 | -0.00052763 | 5.8308e-08 | -1.6714e-07 | 0.0031456 | 0.0031457 | 0.0031457 | 0.99589 | -0.078832 | 0.99586 | -0.079414 | 0.8642
16 | -0.030461 | -0.0076539 | 0.030489 | 0.0076711 | 2.7679e-05 | 1.725e-05 | 0.04552 | 0.04552 | 0.04552 | 0.99589 | -0.078832 | 0.99688 | -0.059814 | 12.5055
17 | 0.0037695 | 0.00094406 | -0.003769 | -0.00094428 | 4.9442e-07 | -2.2672e-07 | 0.0056257 | 0.0056259 | 0.0056259 | 0.99699 | -0.057783 | 0.99684 | -0.060537 | 1.5456
18 | -0.0058019 | -0.0014534 | 0.0058028 | 0.0014536 | 9.3036e-07 | 1.6387e-07 | 0.0086592 | 0.008659 | 0.0086592 | 0.99699 | -0.057783 | 0.99716 | -0.054416 | 2.3789
19 | 0.0004038 | 0.00010089 | -0.0004038 | -0.0001012 | 3.2235e-09 | -3.0643e-07 | 0.00060266 | 0.00060276 | 0.00060276 | 0.99684 | -0.060537 | 0.99684 | -0.060705 | 0.16559
20 | 0.034215 | 0.0086083 | -0.034206 | -0.0086028 | 8.8232e-06 | 5.5292e-06 | 0.051069 | 0.051069 | 0.051069 | 0.99716 | -0.054416 | 0.99688 | -0.059814 | 14.0299
21 | -0.040018 | -0.010062 | 0.040066 | 0.010093 | 4.8669e-05 | 3.0673e-05 | 0.059728 | 0.059728 | 0.059728 | 0.99716 | -0.054416 | 0.99849 | -0.028983 | 16.4087
22 | -0.040355 | -0.010165 | 0.040358 | 0.010167 | 2.8568e-06 | 1.8008e-06 | 0.060158 | 0.060158 | 0.060158 | 0.99849 | -0.028983 | 0.99856 | -0.027503 | 16.5269
23 | -0.040358 | -0.010167 | 0.04038 | 0.010181 | 2.2597e-05 | 1.4244e-05 | 0.060158 | 0.060158 | 0.060158 | 0.99856 | -0.027503 | 0.99917 | -0.015803 | 16.5269
24 | -0.042005 | -0.010588 | 0.042037 | 0.010608 | 3.1788e-05 | 2.0061e-05 | 0.062578 | 0.062578 | 0.062578 | 0.99917 | -0.015803 | 1 | 0 | 17.1917
25 | -0.018716 | -0.0046896 | 0.018719 | 0.0046914 | 3.0146e-06 | 1.7946e-06 | 0.027916 | 0.027916 | 0.027916 | 0.99758 | -0.046488 | 0.99776 | -0.043107 | 7.6693
26 | -0.019879 | -0.0049822 | 0.019888 | 0.0049877 | 9.1219e-06 | 5.4764e-06 | 0.029647 | 0.029647 | 0.029647 | 0.99776 | -0.043107 | 0.99826 | -0.033479 | 8.1448
27 | -0.020363 | -0.0051067 | 0.020363 | 0.0051067 | 8.0255e-08 | 4.8326e-08 | 0.030354 | 0.030354 | 0.030354 | 0.99826 | -0.033479 | 0.99826 | -0.033397 | 8.3391
28 | 0.0056122 | 0.001404 | -0.0056118 | -0.0014039 | 4.3657e-07 | 6.2715e-08 | 0.0083726 | 0.0083727 | 0.0083727 | 0.99732 | -0.051539 | 0.99724 | -0.053174 | 2.3002
29 | 0.0039497 | 0.00098947 | -0.0039495 | -0.00098955 | 2.4099e-07 | -8.8145e-08 | 0.0058874 | 0.0058874 | 0.0058874 | 0.99826 | -0.033397 | 0.9982 | -0.034678 | 1.6174
30 | -0.024313 | -0.0060962 | 0.024323 | 0.0061024 | 1.0132e-05 | 6.2152e-06 | 0.036242 | 0.036242 | 0.036242 | 0.99826 | -0.033397 | 0.99872 | -0.024656 | 9.9565
31 | 0.0037988 | 0.00095016 | -0.0037982 | -0.00095043 | 6.1682e-07 | -2.7316e-07 | 0.0056677 | 0.0056679 | 0.0056679 | 0.99724 | -0.053174 | 0.99706 | -0.056588 | 1.5571
32 | 0.001813 | 0.00045379 | -0.0018129 | -0.00045402 | 5.586e-08 | -2.2984e-07 | 0.002705 | 0.0027051 | 0.0027051 | 0.99724 | -0.053174 | 0.9972 | -0.053822 | 0.74316
33 | 0.001727 | 0.00043255 | -0.001727 | -0.00043282 | 5.845e-08 | -2.6999e-07 | 0.0025744 | 0.0025745 | 0.0025745 | 0.9982 | -0.034678 | 0.99816 | -0.035389 | 0.70729
34 | -0.024323 | -0.0061024 | 0.02433 | 0.006107 | 7.5413e-06 | 4.626e-06 | 0.036242 | 0.036242 | 0.036242 | 0.99872 | -0.024656 | 0.99905 | -0.018155 | 9.9565
35 | 0.0037982 | 0.00095043 | -0.0037977 | -0.00095067 | 5.3317e-07 | -2.3588e-07 | 0.0056679 | 0.0056681 | 0.0056681 | 0.99706 | -0.056588 | 0.99691 | -0.059538 | 1.5572
36 | 0.00080117 | 0.00020045 | -0.00080116 | -0.00020079 | 1.4307e-08 | -3.3913e-07 | 0.0011954 | 0.0011955 | 0.0011955 | 0.9972 | -0.053822 | 0.99718 | -0.054197 | 0.32843
37 | 0.00057407 | 0.00014358 | -0.00057406 | -0.00014387 | 6.1653e-09 | -2.9056e-07 | 0.00085493 | 0.00085504 | 0.00085504 | 0.99905 | -0.018155 | 0.99904 | -0.018381 | 0.2349
38 | -0.024904 | -0.0062506 | 0.024907 | 0.0062519 | 2.1277e-06 | 1.3078e-06 | 0.037096 | 0.037096 | 0.037096 | 0.99905 | -0.018155 | 0.99915 | -0.016364 | 10.1913
39 | 0.0030346 | 0.00075942 | -0.0030344 | -0.0007596 | 1.6666e-07 | -1.7579e-07 | 0.0045292 | 0.0045293 | 0.0045293 | 0.99691 | -0.059538 | 0.99685 | -0.060692 | 1.2443
40 | 0.0025049 | 0.00062689 | -0.0025047 | -0.00062718 | 1.5932e-07 | -2.9422e-07 | 0.0037388 | 0.003739 | 0.003739 | 0.99685 | -0.060692 | 0.99678 | -0.062028 | 1.0272
41 | -0.0016374 | -0.00041032 | 0.0016374 | 0.00040997 | 6.7342e-08 | -3.4274e-07 | 0.0024537 | 0.0024536 | 0.0024537 | 0.99294 | -0.13582 | 0.99299 | -0.13495 | 0.6741
42 | 0.0009452 | 0.00023684 | -0.0009452 | -0.00023689 | 2.6448e-09 | -4.3776e-08 | 0.0014165 | 0.0014165 | 0.0014165 | 0.99294 | -0.13582 | 0.99294 | -0.13588 | 0.38914
43 | -0.0021542 | -0.0005395 | 0.0021543 | 0.00053947 | 1.1041e-08 | -2.9486e-08 | 0.003228 | 0.003228 | 0.003228 | 0.99299 | -0.13495 | 0.99299 | -0.13485 | 0.88683
44 | -0.0030231 | -0.00075723 | 0.0030233 | 0.00075703 | 1.906e-07 | -1.9845e-07 | 0.00453 | 0.0045299 | 0.00453 | 0.99299 | -0.13485 | 0.99306 | -0.13352 | 1.2445
45 | 0.0042137 | 0.0010556 | -0.0042132 | -0.0010557 | 4.8859e-07 | -1.1012e-07 | 0.0063137 | 0.0063138 | 0.0063138 | 0.99306 | -0.13352 | 0.99294 | -0.13596 | 1.7346
46 | 0.0026307 | 0.00065913 | -0.0026306 | -0.0006593 | 1.0876e-07 | -1.7187e-07 | 0.0039419 | 0.003942 | 0.003942 | 0.99306 | -0.13352 | 0.99302 | -0.13439 | 1.083
47 | 0.0025547 | 0.00064006 | -0.0025546 | -0.00064024 | 1.0457e-07 | -1.7914e-07 | 0.0038284 | 0.0038285 | 0.0038285 | 0.99294 | -0.13596 | 0.99289 | -0.13682 | 1.0518
48 | 0.025361 | 0.0063731 | -0.025352 | -0.0063672 | 9.5624e-06 | 5.8852e-06 | 0.037744 | 0.037744 | 0.037744 | 1 | 0 | 0.99959 | -0.0079016 | 10.3693
49 | -0.00065443 | -0.00016402 | 0.00065443 | 0.00016397 | 1.3435e-09 | -4.8066e-08 | 0.00097698 | 0.00097696 | 0.00097698 | 0.99675 | -0.062595 | 0.99675 | -0.062552 | 0.2684
50 | -0.0012406 | -0.00031089 | 0.0012407 | 0.00031059 | 3.0972e-08 | -2.9403e-07 | 0.0018521 | 0.001852 | 0.0018521 | 0.99675 | -0.062552 | 0.99678 | -0.062028 | 0.50882
51 | 0.0012641 | 0.00031659 | -0.0012641 | -0.00031674 | 1.6649e-08 | -1.5187e-07 | 0.001887 | 0.001887 | 0.001887 | 0.99678 | -0.062028 | 0.99676 | -0.062304 | 0.51841
52 | 0.00070967 | 0.0001778 | -0.00070967 | -0.00017786 | 2.0034e-09 | -6.0763e-08 | 0.0010594 | 0.0010594 | 0.0010594 | 0.99676 | -0.062304 | 0.99676 | -0.062364 | 0.29105
53 | -0.025342 | -0.0063609 | 0.025352 | 0.0063672 | 1.0233e-05 | 6.2978e-06 | 0.037744 | 0.037744 | 0.037744 | 0.99915 | -0.016364 | 0.99959 | -0.0079016 | 10.3693

## res_trafo
| p_hv_mw | q_hv_mvar | p_lv_mw | q_lv_mvar | pl_mw | ql_mvar | i_hv_ka | i_lv_ka | vm_hv_pu | va_hv_degree | vm_lv_pu | va_lv_degree | loading_percent
0 | -6.4999e-16 | 2.4266e-15 | 0.00165 | 1.2699e-07 | 0.00165 | 1.2699e-07 | 7.2519e-17 | 0.0023815 | 0.99998 | 149.9956 | 1 | 0 | 0.2619

## res_ext_grid
| p_mw | q_mvar
0 | 0.07092 | 0.017451

## res_load
| p_mw | q_mvar
0 | 0.0038512 | 0.00096521
1 | 0.003958 | 0.00099198
2 | 0.00053024 | 0.00013289
3 | 0.00082158 | 0.00020591
4 | 0.0039375 | 0.00098683
5 | 0.0027876 | 0.00069865
6 | 0.0037799 | 0.00094733
7 | 0.0010427 | 0.00026131
8 | 0.00098474 | 0.0002468
9 | 0.0035496 | 0.00088961
10 | 0.00083257 | 0.00020866
11 | 0.0015138 | 0.00037939
12 | 0.0020325 | 0.00050938
13 | 0.0033652 | 0.00084339
14 | 0.0004038 | 0.0001012
15 | 0.0037173 | 0.00093165
16 | 0.00028877 | 7.2372e-05
17 | 0.0021053 | 0.00052763
18 | 0.0016249 | 0.00040723
19 | 0.0034371 | 0.00086142
20 | 0.0011606 | 0.00029086
21 | 0.00047466 | 0.00011896
22 | 0.00049527 | 0.00012413
23 | 0.0022225 | 0.000557
24 | 0.0010118 | 0.00025357
25 | 0.001727 | 0.00043282
26 | 0.00076306 | 0.00019124
27 | 0.00080116 | 0.00020079
28 | 0.00052953 | 0.00013271
29 | 0.00069216 | 0.00017347
30 | 0.00051682 | 0.00012953
31 | 0.0009452 | 0.00023689
32 | 0.00086886 | 0.00021776
33 | 0.0016585 | 0.00041566
34 | 0.0026306 | 0.0006593
35 | 0.0018712 | 0.00046897
36 | 0.0025546 | 0.00064024
37 | 0.00065443 | 0.00016402
38 | 0.00058621 | 0.00014692
39 | 0.00055438 | 0.00013894
40 | 0.00057406 | 0.00014387
41 | 0.00043508 | 0.00010904
42 | 0.00070967 | 0.00017786

## dtypes
| element | column | dtype
0 | bus | name | object
1 | bus | vn_kv | float64
2 | bus | type | object
3 | bus | zone | object
4 | bus | in_service | bool
5 | load | name | object
6 | load | bus | uint32
7 | load | p_mw | float64
8 | load | q_mvar | float64
9 | load | const_z_percent | float64
10 | load | const_i_percent | float64
11 | load | sn_mva | float64
12 | load | scaling | float64
13 | load | in_service | bool
14 | load | type | object
15 | ext_grid | name | object
16 | ext_grid | bus | uint32
17 | ext_grid | vm_pu | float64
18 | ext_grid | va_degree | float64
19 | ext_grid | slack_weight | float64
20 | ext_grid | in_service | bool
21 | line | name | object
22 | line | std_type | object
23 | line | from_bus | uint32
24 | line | to_bus | uint32
25 | line | length_km | float64
26 | line | r_ohm_per_km | float64
27 | line | x_ohm_per_km | float64
28 | line | c_nf_per_km | float64
29 | line | g_us_per_km | float64
30 | line | max_i_ka | float64
31 | line | df | float64
32 | line | parallel | uint32
33 | line | type | object
34 | line | in_service | bool
35 | trafo | name | object
36 | trafo | std_type | object
37 | trafo | hv_bus | uint32
38 | trafo | lv_bus | uint32
39 | trafo | sn_mva | float64
40 | trafo | vn_hv_kv | float64
41 | trafo | vn_lv_kv | float64
42 | trafo | vk_percent | float64
43 | trafo | vkr_percent | float64
44 | trafo | pfe_kw | float64
45 | trafo | i0_percent | float64
46 | trafo | shift_degree | float64
47 | trafo | tap_side | object
48 | trafo | tap_neutral | int32
49 | trafo | tap_min | int32
50 | trafo | tap_max | int32
51 | trafo | tap_step_percent | float64
52 | trafo | tap_step_degree | float64
53 | trafo | tap_pos | int32
54 | trafo | tap_phase_shifter | bool
55 | trafo | parallel | uint32
56 | trafo | df | float64
57 | trafo | in_service | bool
58 | line_geodata | coords | object
59 | bus_geodata | x | float64
60 | bus_geodata | y | float64
61 | bus_geodata | coords | object
62 | res_bus | vm_pu | float64
63 | res_bus | va_degree | float64
64 | res_bus | p_mw | float64
65 | res_bus | q_mvar | float64
66 | res_line | p_from_mw | float64
67 | res_line | q_from_mvar | float64
68 | res_line | p_to_mw | float64
69 | res_line | q_to_mvar | float64
70 | res_line | pl_mw | float64
71 | res_line | ql_mvar | float64
72 | res_line | i_from_ka | float64
73 | res_line | i_to_ka | float64
74 | res_line | i_ka | float64
75 | res_line | vm_from_pu | float64
76 | res_line | va_from_degree | float64
77 | res_line | vm_to_pu | float64
78 | res_line | va_to_degree | float64
79 | res_line | loading_percent | float64
80 | res_trafo | p_hv_mw | float64
81 | res_trafo | q_hv_mvar | float64
82 | res_trafo | p_lv_mw | float64
83 | res_trafo | q_lv_mvar | float64
84 | res_trafo | pl_mw | float64
85 | res_trafo | ql_mvar | float64
86 | res_trafo | i_hv_ka | float64
87 | res_trafo | i_lv_ka | float64
88 | res_trafo | vm_hv_pu | float64
89 | res_trafo | va_hv_degree | float64
90 | res_trafo | vm_lv_pu | float64
91 | res_trafo | va_lv_degree | float64
92 | res_trafo | loading_percent | float64
93 | res_ext_grid | p_mw | float64
94 | res_ext_grid | q_mvar | float64
95 | res_load | p_mw | float64
96 | res_load | q_mvar | float64

## parameters
| version | format_version | converged | OPF_converged | name | f_hz | sn_mva
0 | 2.14.6 | 2.14.0 | TRUE | FALSE |  | 50 | 1