## bus
| name | vn_kv | type | zone | in_service
0 | bus_LV_2525-1_1_2_node_1 | 0.4 | n |  | TRUE
1 | bus_LV_2525-1_1_2_node_3 | 0.4 | n |  | TRUE
2 | bus_LV_2525-1_1_2_node_153 | 0.4 | n |  | TRUE
3 | bus_LV_2525-1_1_2_node_21 | 0.4 | n |  | TRUE
4 | bus_LV_2525-1_1_2_node_135 | 0.4 | n |  | TRUE
5 | bus_LV_2525-1_1_2_node_109 | 0.4 | n |  | TRUE
6 | bus_LV_2525-1_1_2_node_132 | 0.4 | n |  | TRUE
7 | bus_LV_2525-1_1_2_node_23 | 0.4 | n |  | TRUE
8 | bus_LV_2525-1_1_2_node_133 | 0.4 | n |  | TRUE
9 | bus_LV_2525-1_1_2_node_136 | 0.4 | n |  | TRUE
10 | bus_LV_2525-1_1_2_node_134 | 0.4 | n |  | TRUE
11 | bus_LV_2525-1_1_2_node_154 | 0.4 | n |  | TRUE
12 | bus_LV_2525-1_1_2_node_10 | 0.4 | n |  | TRUE
13 | bus_LV_2525-1_1_2_node_11 | 0.4 | n |  | TRUE
14 | bus_LV_2525-1_1_2_node_12 | 0.4 | n |  | TRUE
15 | bus_LV_2525-1_1_2_node_13 | 0.4 | n |  | TRUE
16 | bus_LV_2525-1_1_2_node_14 | 0.4 | n |  | TRUE
17 | bus_LV_2525-1_1_2_node_15 | 0.4 | n |  | TRUE
18 | bus_LV_2525-1_1_2_node_28 | 0.4 | n |  | TRUE
19 | bus_LV_2525-1_1_2_node_25 | 0.4 | n |  | TRUE
20 | bus_LV_2525-1_1_2_node_17 | 0.4 | n |  | TRUE
21 | bus_LV_2525-1_1_2_node_82 | 0.4 | n |  | TRUE
22 | bus_LV_2525-1_1_2_node_158 | 0.4 | n |  | TRUE
23 | bus_LV_2525-1_1_2_node_124 | 0.4 | n |  | TRUE
24 | bus_LV_2525-1_1_2_node_18 | 0.4 | n |  | TRUE
25 | bus_LV_2525-1_1_2_node_19 | 0.4 | n |  | TRUE
26 | bus_LV_2525-1_1_2_node_157 | 0.4 | n |  | TRUE
27 | bus_LV_2525-1_1_2_node_22 | 0.4 | n |  | TRUE
28 | bus_LV_2525-1_1_2_node_123 | 0.4 | n |  | TRUE
29 | bus_LV_2525-1_1_2_node_122 | 0.4 | n |  | TRUE
30 | bus_LV_2525-1_1_2_node_26 | 0.4 | n |  | TRUE
31 | bus_LV_2525-1_1_2_node_27 | 0.4 | n |  | TRUE
32 | bus_LV_2525-1_1_2_node_89 | 0.4 | n |  | TRUE
33 | bus_LV_2525-1_1_2_node_41 | 0.4 | n |  | TRUE
34 | bus_LV_2525-1_1_2_node_54 | 0.4 | n |  | TRUE
35 | bus_LV_2525-1_1_2_node_29 | 0.4 | n |  | TRUE
36 | bus_LV_2525-1_1_2_node_30 | 0.4 | n |  | TRUE
37 | bus_LV_2525-1_1_2_node_31 | 0.4 | n |  | TRUE
38 | bus_LV_2525-1_1_2_node_32 | 0.4 | n |  | TRUE
39 | bus_LV_2525-1_1_2_node_33 | 0.4 | n |  | TRUE
40 | bus_LV_2525-1_1_2_node_43 | 0.4 | n |  | TRUE
41 | bus_LV_2525-1_1_2_node_46 | 0.4 | n |  | TRUE
42 | bus_LV_2525-1_1_2_node_34 | 0.4 | n |  | TRUE
43 | bus_LV_2525-1_1_2_node_35 | 0.4 | n |  | TRUE
44 | bus_LV_2525-1_1_2_node_36 | 0.4 | n |  | TRUE
45 | bus_LV_2525-1_1_2_node_37 | 0.4 | n |  | TRUE
46 | bus_LV_2525-1_1_2_node_38 | 0.4 | n |  | TRUE
47 | bus_LV_2525-1_1_2_node_39 | 0.4 | n |  | TRUE
48 | bus_LV_2525-1_1_2_node_40 | 0.4 | n |  | TRUE
49 | bus_LV_2525-1_1_2_node_53 | 0.4 | n |  | TRUE
50 | bus_LV_2525-1_1_2_node_48 | 0.4 | n |  | TRUE
51 | bus_LV_2525-1_1_2_node_42 | 0.4 | n |  | TRUE
52 | bus_LV_2525-1_1_2_node_55 | 0.4 | n |  | TRUE
53 | bus_LV_2525-1_1_2_node_44 | 0.4 | n |  | TRUE
54 | bus_LV_2525-1_1_2_node_45 | 0.4 | n |  | TRUE
55 | bus_LV_2525-1_1_2_node_47 | 0.4 | n |  | TRUE
56 | bus_LV_2525-1_1_2_node_49 | 0.4 | n |  | TRUE
57 | bus_LV_2525-1_1_2_node_50 | 0.4 | n |  | TRUE
58 | bus_LV_2525-1_1_2_node_51 | 0.4 | n |  | TRUE
59 | bus_LV_2525-1_1_2_node_108 | 0.4 | n |  | TRUE
60 | bus_LV_2525-1_1_2_node_76 | 0.4 | n |  | TRUE
61 | bus_LV_2525-1_1_2_node_77 | 0.4 | n |  | TRUE
62 | bus_LV_2525-1_1_2_node_79 | 0.4 | n |  | TRUE
63 | bus_LV_2525-1_1_2_node_106 | 0.4 | n |  | TRUE
64 | bus_LV_2525-1_1_2_node_107 | 0.4 | n |  | TRUE
65 | bus_LV_2525-1_1_2_node_110 | 0.4 | n |  | TRUE
66 | bus_LV_2525-1_1_2_node_113 | 0.4 | n |  | TRUE
67 | bus_LV_2525-1_1_2_node_111 | 0.4 | n |  | TRUE
68 | bus_LV_2525-1_1_2_node_112 | 0.4 | n |  | TRUE
69 | bus_LV_2525-1_1_2_node_125 | 0.4 | n |  | TRUE
70 | bus_MV_392_1_node_32 | 20 | n |  | TRUE

## load
| name | bus | p_mw | q_mvar | const_z_percent | const_i_percent | sn_mva | scaling | in_service | type
0 | LV_2525-1_1_2_load_1 | 0 | 0.00082778 | 0.00020746 | 0 | 0 |  | 1 | TRUE | wye
1 | LV_2525-1_1_2_load_3 | 1 | 0.00064359 | 0.0001613 | 0 | 0 |  | 1 | TRUE | wye
2 | LV_2525-1_1_2_load_153 | 2 | 0.0068933 | 0.0017276 | 0 | 0 |  | 1 | TRUE | wye
3 | LV_2525-1_1_2_load_109 | 5 | 0.00058148 | 0.00014573 | 0 | 0 |  | 1 | TRUE | wye
4 | LV_2525-1_1_2_load_132 | 6 | 0.0016705 | 0.00041866 | 0 | 0 |  | 1 | TRUE | wye
5 | LV_2525-1_1_2_load_136 | 9 | 0.0058346 | 0.0014623 | 0 | 0 |  | 1 | TRUE | wye
6 | LV_2525-1_1_2_load_154 | 11 | 0.0064177 | 0.0016084 | 0 | 0 |  | 1 | TRUE | wye
7 | LV_2525-1_1_2_load_10 | 12 | 0.0014253 | 0.0003572 | 0 | 0 |  | 1 | TRUE | wye
8 | LV_2525-1_1_2_load_11 | 13 | 0.015708 | 0.0039367 | 0 | 0 |  | 1 | TRUE | wye
9 | LV_2525-1_1_2_load_14 | 16 | 0.042064 | 0.010542 | 0 | 0 |  | 1 | TRUE | wye
10 | LV_2525-1_1_2_load_25 | 19 | 0.0020039 | 0.00050223 | 0 | 0 |  | 1 | TRUE | wye
11 | LV_2525-1_1_2_load_17 | 20 | 0.0016167 | 0.00040517 | 0 | 0 |  | 1 | TRUE | wye
12 | LV_2525-1_1_2_load_82 | 21 | 0.004641 | 0.0011631 | 0 | 0 |  | 1 | TRUE | wye
13 | LV_2525-1_1_2_load_158 | 22 | 0.0023578 | 0.00059092 | 0 | 0 |  | 1 | TRUE | wye
14 | LV_2525-1_1_2_load_157 | 26 | 0.007722 | 0.0019353 | 0 | 0 |  | 1 | TRUE | wye
15 | LV_2525-1_1_2_load_122 | 29 | 0.002489 | 0.00062381 | 0 | 0 |  | 1 | TRUE | wye
16 | LV_2525-1_1_2_load_26 | 30 | 0.012546 | 0.0031443 | 0 | 0 |  | 1 | TRUE | wye
17 | LV_2525-1_1_2_load_27 | 31 | 0.0081196 | 0.002035 | 0 | 0 |  | 1 | TRUE | wye
18 | LV_2525-1_1_2_load_89 | 32 | 0.001731 | 0.00043383 | 0 | 0 |  | 1 | TRUE | wye
19 | LV_2525-1_1_2_load_54 | 34 | 0.0012033 | 0.00030157 | 0 | 0 |  | 1 | TRUE | wye
20 | LV_2525-1_1_2_load_29 | 35 | 0.0031423 | 0.00078755 | 0 | 0 |  | 1 | TRUE | wye
21 | LV_2525-1_1_2_load_30 | 36 | 0.0016392 | 0.00041083 | 0 | 0 |  | 1 | TRUE | wye
22 | LV_2525-1_1_2_load_31 | 37 | 0.0012706 | 0.00031844 | 0 | 0 |  | 1 | TRUE | wye
23 | LV_2525-1_1_2_load_32 | 38 | 0.0016603 | 0.0004161 | 0 | 0 |  | 1 | TRUE | wye
24 | LV_2525-1_1_2_load_33 | 39 | 0.0015244 | 0.00038205 | 0 | 0 |  | 1 | TRUE | wye
25 | LV_2525-1_1_2_load_43 | 40 | 0.001062 | 0.00026616 | 0 | 0 |  | 1 | TRUE | wye
26 | LV_2525-1_1_2_load_46 | 41 | 0.001911 | 0.00047895 | 0 | 0 |  | 1 | TRUE | wye
27 | LV_2525-1_1_2_load_34 | 42 | 0.0019029 | 0.00047691 | 0 | 0 |  | 1 | TRUE | wye
28 | LV_2525-1_1_2_load_35 | 43 | 0.0032966 | 0.00082619 | 0 | 0 |  | 1 | TRUE | wye
29 | LV_2525-1_1_2_load_37 | 45 | 0.0018969 | 0.00047541 | 0 | 0 |  | 1 | TRUE | wye
30 | LV_2525-1_1_2_load_38 | 46 | 0.0019087 | 0.00047837 | 0 | 0 |  | 1 | TRUE | wye
31 | LV_2525-1_1_2_load_39 | 47 | 0.0028095 | 0.00070413 | 0 | 0 |  | 1 | TRUE | wye
32 | LV_2525-1_1_2_load_40 | 48 | 0.0013825 | 0.00034648 | 0 | 0 |  | 1 | TRUE | wye
33 | LV_2525-1_1_2_load_53 | 49 | 0.0047537 | 0.0011914 | 0 | 0 |  | 1 | TRUE | wye
34 | LV_2525-1_1_2_load_42 | 51 | 0.0059049 | 0.0014799 | 0 | 0 |  | 1 | TRUE | wye
35 | LV_2525-1_1_2_load_55 | 52 | 0.0039443 | 0.00098853 | 0 | 0 |  | 1 | TRUE | wye
36 | LV_2525-1_1_2_load_44 | 53 | 0.0029567 | 0.00074102 | 0 | 0 |  | 1 | TRUE | wye
37 | LV_2525-1_1_2_load_45 | 54 | 0.0017774 | 0.00044546 | 0 | 0 |  | 1 | TRUE | wye
38 | LV_2525-1_1_2_load_50 | 57 | 0.0024459 | 0.00061301 | 0 | 0 |  | 1 | TRUE | wye
39 | LV_2525-1_1_2_load_51 | 58 | 0.0021879 | 0.00054833 | 0 | 0 |  | 1 | TRUE | wye
40 | LV_2525-1_1_2_load_108 | 59 | 0.00097748 | 0.00024498 | 0 | 0 |  | 1 | TRUE | wye
41 | LV_2525-1_1_2_load_76 | 60 | 0.014977 | 0.0037537 | 0 | 0 |  | 1 | TRUE | wye
42 | LV_2525-1_1_2_load_77 | 61 | 0.0026776 | 0.00067107 | 0 | 0 |  | 1 | TRUE | wye
43 | LV_2525-1_1_2_load_106 | 63 | 0.0018873 | 0.00047299 | 0 | 0 |  | 1 | TRUE | wye
44 | LV_2525-1_1_2_load_110 | 65 | 0.0013188 | 0.00033052 | 0 | 0 |  | 1 | TRUE | wye
45 | LV_2525-1_1_2_load_113 | 66 | 0.00059195 | 0.00014836 | 0 | 0 |  | 1 | TRUE | wye
46 | LV_2525-1_1_2_load_111 | 67 | 0.0015127 | 0.00037912 | 0 | 0 |  | 1 | TRUE | wye
47 | LV_2525-1_1_2_load_112 | 68 | 0.0043408 | 0.0010879 | 0 | 0 |  | 1 | TRUE | wye
48 | LV_2525-1_1_2_load_125 | 69 | 0.017796 | 0.0044601 | 0 | 0 |  | 1 | TRUE | wye

## ext_grid
| name | bus | vm_pu | va_degree | slack_weight | in_service
0 |  | 34 | 1 | 0 | 1 | TRUE

## line
| name | std_type | from_bus | to_bus | length_km | r_ohm_per_km | x_ohm_per_km | c_nf_per_km | g_us_per_km | max_i_ka | df | parallel | type | in_service
0 | LV_2525-1_1_2_line_0 |  | 0 | 1 | 0.019237 | 0.125 | 0.08 | 261 | 0 | 0.364 | 1 | 1 | cs | TRUE
1 | LV_2525-1_1_2_line_1 |  | 1 | 5 | 0.0056277 | 0.125 | 0.08 | 261 | 0 | 0.364 | 1 | 1 | cs | TRUE
2 | LV_2525-1_1_2_line_2 |  | 2 | 3 | 0.019797 | 0.125 | 0.08 | 261 | 0 | 0.364 | 1 | 1 | cs | TRUE
3 | LV_2525-1_1_2_line_3 |  | 2 | 4 | 0.046332 | 0.125 | 0.08 | 261 | 0 | 0.364 | 1 | 1 | cs | TRUE
4 | LV_2525-1_1_2_line_4 |  | 3 | 27 | 0.003186 | 0.125 | 0.08 | 261 | 0 | 0.364 | 1 | 1 | cs | TRUE
5 | LV_2525-1_1_2_line_5 |  | 4 | 8 | 0.039756 | 0.125 | 0.08 | 261 | 0 | 0.364 | 1 | 1 | cs | TRUE
6 | LV_2525-1_1_2_line_6 |  | 5 | 66 | 0.0055611 | 0.125 | 0.08 | 261 | 0 | 0.364 | 1 | 1 | cs | TRUE
7 | LV_2525-1_1_2_line_7 |  | 6 | 7 | 0.024642 | 0.125 | 0.08 | 261 | 0 | 0.364 | 1 | 1 | cs | TRUE
8 | LV_2525-1_1_2_line_8 |  | 7 | 10 | 0.006553 | 0.125 | 0.08 | 261 | 0 | 0.364 | 1 | 1 | cs | TRUE
9 | LV_2525-1_1_2_line_9 |  | 7 | 24 | 0.032155 | 0.125 | 0.08 | 261 | 0 | 0.364 | 1 | 1 | cs | TRUE
10 | LV_2525-1_1_2_line_10 |  | 8 | 9 | 0.02236 | 0.125 | 0.08 | 261 | 0 | 0.364 | 1 | 1 | cs | TRUE
11 | LV_2525-1_1_2_line_11 |  | 9 | 10 | 0.013171 | 0.125 | 0.08 | 261 | 0 | 0.364 | 1 | 1 | cs | TRUE
12 | LV_2525-1_1_2_line_12 |  | 10 | 11 | 0.019137 | 0.125 | 0.08 | 261 | 0 | 0.364 | 1 | 1 | cs | TRUE
13 | LV_2525-1_1_2_line_13 |  | 12 | 13 | 0.021982 | 0.125 | 0.08 | 261 | 0 | 0.364 | 1 | 1 | cs | TRUE
14 | LV_2525-1_1_2_line_14 |  | 12 | 14 | 0.049819 | 0.125 | 0.08 | 261 | 0 | 0.364 | 1 | 1 | cs | TRUE
15 | LV_2525-1_1_2_line_15 |  | 13 | 15 | 0.025799 | 0.125 | 0.08 | 261 | 0 | 0.364 | 1 | 1 | cs | TRUE
16 | LV_2525-1_1_2_line_16 |  | 14 | 16 | 0.0018613 | 0.125 | 0.08 | 261 | 0 | 0.364 | 1 | 1 | cs | TRUE
17 | LV_2525-1_1_2_line_17 |  | 14 | 17 | 0.093873 | 0.125 | 0.08 | 261 | 0 | 0.364 | 1 | 1 | cs | TRUE
18 | LV_2525-1_1_2_line_18 |  | 15 | 18 | 0.018563 | 0.125 | 0.08 | 261 | 0 | 0.364 | 1 | 2 | cs | TRUE
19 | LV_2525-1_1_2_line_19 |  | 15 | 19 | 0.024695 | 0.125 | 0.08 | 261 | 0 | 0.364 | 1 | 1 | cs | TRUE
20 | LV_2525-1_1_2_line_20 |  | 16 | 20 | 0.024071 | 0.125 | 0.08 | 261 | 0 | 0.364 | 1 | 1 | cs | TRUE
21 | LV_2525-1_1_2_line_21 |  | 17 | 21 | 0.017257 | 0.125 | 0.08 | 261 | 0 | 0.364 | 1 | 1 | cs | TRUE
22 | LV_2525-1_1_2_line_22 |  | 18 | 33 | 0.020144 | 0.125 | 0.08 | 261 | 0 | 0.364 | 1 | 1 | cs | TRUE
23 | LV_2525-1_1_2_line_23 |  | 18 | 34 | 0.026208 | 0.125 | 0.08 | 261 | 0 | 0.364 | 1 | 2 | cs | TRUE
24 | LV_2525-1_1_2_line_24 |  | 19 | 30 | 0.039576 | 0.125 | 0.08 | 261 | 0 | 0.364 | 1 | 1 | cs | TRUE
25 | LV_2525-1_1_2_line_25 |  | 20 | 24 | 0.038967 | 0.125 | 0.08 | 261 | 0 | 0.364 | 1 | 1 | cs | TRUE
26 | LV_2525-1_1_2_line_26 |  | 21 | 62 | 0.01161 | 0.125 | 0.08 | 261 | 0 | 0.364 | 1 | 1 | cs | TRUE
27 | LV_2525-1_1_2_line_27 |  | 22 | 23 | 0.019739 | 0.125 | 0.08 | 261 | 0 | 0.364 | 1 | 1 | cs | TRUE
28 | LV_2525-1_1_2_line_28 |  | 23 | 27 | 0.078301 | 0.125 | 0.08 | 261 | 0 | 0.364 | 1 | 1 | cs | TRUE
29 | LV_2525-1_1_2_line_29 |  | 24 | 25 | 0.044503 | 0.125 | 0.08 | 261 | 0 | 0.364 | 1 | 1 | cs | TRUE
30 | LV_2525-1_1_2_line_30 |  | 25 | 26 | 0.022758 | 0.125 | 0.08 | 261 | 0 | 0.364 | 1 | 1 | cs | TRUE
31 | LV_2525-1_1_2_line_31 |  | 27 | 28 | 0.12115 | 0.125 | 0.08 | 261 | 0 | 0.364 | 1 | 1 | cs | TRUE
32 | LV_2525-1_1_2_line_32 |  | 27 | 29 | 0.0090611 | 0.125 | 0.08 | 261 | 0 | 0.364 | 1 | 1 | cs | TRUE
33 | LV_2525-1_1_2_line_33 |  | 28 | 69 | 0.0034617 | 0.125 | 0.08 | 261 | 0 | 0.364 | 1 | 1 | cs | TRUE
34 | LV_2525-1_1_2_line_34 |  | 30 | 31 | 0.020604 | 0.125 | 0.08 | 261 | 0 | 0.364 | 1 | 1 | cs | TRUE
35 | LV_2525-1_1_2_line_35 |  | 31 | 32 | 0.0063716 | 0.125 | 0.08 | 261 | 0 | 0.364 | 1 | 1 | cs | TRUE
36 | LV_2525-1_1_2_line_36 |  | 33 | 51 | 0.029078 | 0.125 | 0.08 | 261 | 0 | 0.364 | 1 | 1 | cs | TRUE
37 | LV_2525-1_1_2_line_37 |  | 33 | 46 | 0.012545 | 0.125 | 0.08 | 261 | 0 | 0.364 | 1 | 1 | cs | TRUE
38 | LV_2525-1_1_2_line_38 |  | 35 | 36 | 0.0044591 | 0.125 | 0.08 | 261 | 0 | 0.364 | 1 | 1 | cs | TRUE
39 | LV_2525-1_1_2_line_39 |  | 35 | 37 | 0.018241 | 0.125 | 0.08 | 261 | 0 | 0.364 | 1 | 1 | cs | TRUE
40 | LV_2525-1_1_2_line_40 |  | 36 | 38 | 0.021317 | 0.125 | 0.08 | 261 | 0 | 0.364 | 1 | 1 | cs | TRUE
41 | LV_2525-1_1_2_line_41 |  | 37 | 39 | 0.023056 | 0.125 | 0.08 | 261 | 0 | 0.364 | 1 | 1 | cs | TRUE
42 | LV_2525-1_1_2_line_42 |  | 38 | 40 | 0.010407 | 0.125 | 0.08 | 261 | 0 | 0.364 | 1 | 1 | cs | TRUE
43 | LV_2525-1_1_2_line_43 |  | 39 | 41 | 0.035642 | 0.125 | 0.08 | 261 | 0 | 0.364 | 1 | 1 | cs | TRUE
44 | LV_2525-1_1_2_line_44 |  | 40 | 53 | 0.013402 | 0.125 | 0.08 | 261 | 0 | 0.364 | 1 | 1 | cs | TRUE
45 | LV_2525-1_1_2_line_45 |  | 41 | 55 | 0.024707 | 0.125 | 0.08 | 261 | 0 | 0.364 | 1 | 1 | cs | TRUE
46 | LV_2525-1_1_2_line_46 |  | 42 | 43 | 0.0084449 | 0.125 | 0.08 | 261 | 0 | 0.364 | 1 | 1 | cs | TRUE
47 | LV_2525-1_1_2_line_47 |  | 42 | 44 | 0.020298 | 0.125 | 0.08 | 261 | 0 | 0.364 | 1 | 1 | cs | TRUE
48 | LV_2525-1_1_2_line_48 |  | 43 | 45 | 0.01609 | 0.125 | 0.08 | 261 | 0 | 0.364 | 1 | 1 | cs | TRUE
49 | LV_2525-1_1_2_line_49 |  | 44 | 46 | 0.038817 | 0.125 | 0.08 | 261 | 0 | 0.364 | 1 | 1 | cs | TRUE
50 | LV_2525-1_1_2_line_50 |  | 44 | 47 | 0.022554 | 0.125 | 0.08 | 261 | 0 | 0.364 | 1 | 1 | cs | TRUE
51 | LV_2525-1_1_2_line_51 |  | 45 | 48 | 0.004995 | 0.125 | 0.08 | 261 | 0 | 0.364 | 1 | 1 | cs | TRUE
52 | LV_2525-1_1_2_line_52 |  | 47 | 49 | 0.0039767 | 0.125 | 0.08 | 261 | 0 | 0.364 | 1 | 1 | cs | TRUE
53 | LV_2525-1_1_2_line_53 |  | 48 | 50 | 0.037914 | 0.125 | 0.08 | 261 | 0 | 0.364 | 1 | 1 | cs | TRUE
54 | LV_2525-1_1_2_line_54 |  | 50 | 56 | 0.010909 | 0.125 | 0.08 | 261 | 0 | 0.364 | 1 | 1 | cs | TRUE
55 | LV_2525-1_1_2_line_55 |  | 50 | 55 | 0.038284 | 0.125 | 0.08 | 261 | 0 | 0.364 | 1 | 1 | cs | TRUE
56 | LV_2525-1_1_2_line_56 |  | 51 | 52 | 0.010178 | 0.125 | 0.08 | 261 | 0 | 0.364 | 1 | 1 | cs | TRUE
57 | LV_2525-1_1_2_line_57 |  | 53 | 54 | 0.026412 | 0.125 | 0.08 | 261 | 0 | 0.364 | 1 | 1 | cs | TRUE
58 | LV_2525-1_1_2_line_58 |  | 56 | 57 | 0.021774 | 0.125 | 0.08 | 261 | 0 | 0.364 | 1 | 1 | cs | TRUE
59 | LV_2525-1_1_2_line_59 |  | 57 | 58 | 0.029422 | 0.125 | 0.08 | 261 | 0 | 0.364 | 1 | 1 | cs | TRUE
60 | LV_2525-1_1_2_line_60 |  | 58 | 59 | 0.14466 | 0.125 | 0.08 | 261 | 0 | 0.364 | 1 | 1 | cs | TRUE
61 | LV_2525-1_1_2_line_61 |  | 59 | 65 | 0.032554 | 0.125 | 0.08 | 261 | 0 | 0.364 | 1 | 1 | cs | TRUE
62 | LV_2525-1_1_2_line_62 |  | 59 | 64 | 0.090809 | 0.125 | 0.08 | 261 | 0 | 0.364 | 1 | 1 | cs | TRUE
63 | LV_2525-1_1_2_line_63 |  | 60 | 61 | 0.0025265 | 0.125 | 0.08 | 261 | 0 | 0.364 | 1 | 1 | cs | TRUE
64 | LV_2525-1_1_2_line_64 |  | 61 | 62 | 0.024232 | 0.125 | 0.08 | 261 | 0 | 0.364 | 1 | 1 | cs | TRUE
65 | LV_2525-1_1_2_line_65 |  | 63 | 64 | 0.10568 | 0.125 | 0.08 | 261 | 0 | 0.364 | 1 | 1 | cs | TRUE
66 | LV_2525-1_1_2_line_66 |  | 65 | 67 | 0.033382 | 0.125 | 0.08 | 261 | 0 | 0.364 | 1 | 1 | cs | TRUE
67 | LV_2525-1_1_2_line_67 |  | 66 | 68 | 0.029425 | 0.125 | 0.08 | 261 | 0 | 0.364 | 1 | 1 | cs | TRUE
68 | LV_2525-1_1_2_line_68 |  | 67 | 68 | 0.020862 | 0.125 | 0.08 | 261 | 0 | 0.364 | 1 | 1 | cs | TRUE

## trafo
| name | std_type | hv_bus | lv_bus | sn_mva | vn_hv_kv | vn_lv_kv | vk_percent | vkr_percent | pfe_kw | i0_percent | shift_degree | tap_side | tap_neutral | tap_min | tap_max | tap_step_percent | tap_step_degree | tap_pos | tap_phase_shifter | parallel | df | in_service
0 | LV_2525-1_1_2_trafo_54 | 0.63 MVA 20/0.4 kV | 70 | 34 | 0.63 | 20 | 0.4 | 6 | 1.206 | 1.65 | 0.2619 | 150 | hv | 0 | -2 | 2 | 2.5 | 0 | 0 | FALSE | 1 | 1 | TRUE

## line_geodata
| x0 | y0 | x1 | y1 | x2 | y2 | x3 | y3 | x4 | y4 | x5 | y5 | x6 | y6 | x7 | y7 | x8 | y8 | x9 | y9 | x10 | y10 | x11 | y11 | x12 | y12 | x13 | y13 | x14 | y14 | x15 | y15
0 | 2611660.6983 | 1224954.4148 | 2611673.3323 | 1224968.922
1 | 2611673.3323 | 1224968.922 | 2611677.0283 | 1224973.166
2 | 2612047.6375 | 1225064.155 | 2612032.3317 | 1225060.6221 | 2612029.5047 | 1225060.3274 | 2612028.2591 | 1225060.3806
3 | 2612012.3267 | 1225037.813 | 2612008.8172 | 1225041.397 | 2612006.9485 | 1225047.0743 | 2612005.4619 | 1225055.0538 | 2612006.2048 | 1225058.7908 | 2612008.3687 | 1225060.8852 | 2612011.2085 | 1225062.3696 | 2612015.6889 | 1225062.2229 | 2612020.9817 | 1225061.4776 | 2612027.0181 | 1225060.4335 | 2612028.2591 | 1225060.3806
4 | 2612047.6375 | 1225064.155 | 2612046.8581 | 1225067.2441
5 | 2612012.3267 | 1225037.813 | 2612014.7921 | 1225033.193 | 2612017.5509 | 1225025.9499 | 2612020.3889 | 1225016.9948 | 2612021.3624 | 1225007.8803 | 2612021.0605 | 1224999.6749
6 | 2611680.6805 | 1224977.3597 | 2611677.0283 | 1224973.166
7 | 2612063.1638 | 1224999.7486 | 2612066.073 | 1224985.6351 | 2612066.4469 | 1224980.6329 | 2612065.3967 | 1224978.9186 | 2612063.9046 | 1224978.2486 | 2612062.3354 | 1224978.2454
8 | 2612056.5913 | 1224999.7353 | 2612063.1638 | 1224999.7486
9 | 2612074.9689 | 1224976.3142 | 2612074.1774 | 1224981.5824 | 2612070.8721 | 1225000.3867 | 2612063.1638 | 1224999.7486
10 | 2612021.0605 | 1224999.6749 | 2612043.4203 | 1224999.7129
11 | 2612056.5913 | 1224999.7353 | 2612043.4203 | 1224999.7129
12 | 2612056.5913 | 1224999.7353 | 2612056.022 | 1225018.8638
13 | 2612036.2843 | 1224923.4678 | 2612035.6176 | 1224923.3261 | 2612034.9141 | 1224922.5909 | 2612034.4389 | 1224921.3671 | 2612029.5611 | 1224903.0353
14 | 2612084.6882 | 1224912.1741 | 2612070.4899 | 1224915.5807 | 2612038.7177 | 1224923.5436 | 2612037.3074 | 1224923.6853 | 2612036.2843 | 1224923.4678
15 | 2612023.1775 | 1224878.0413 | 2612025.4026 | 1224887.4068 | 2612029.5611 | 1224903.0353
16 | 2612084.6882 | 1224912.1741 | 2612084.5133 | 1224914.0272
17 | 2612079.4525 | 1224820.7878 | 2612082.7086 | 1224837.6153 | 2612083.1332 | 1224841.3295 | 2612083.4493 | 1224846.2219 | 2612083.5308 | 1224850.9248 | 2612083.5324 | 1224853.8821 | 2612083.3775 | 1224855.516 | 2612082.935 | 1224856.8826 | 2612079.5527 | 1224864.9916 | 2612083.8949 | 1224873.2942 | 2612085.0181 | 1224876.4649 | 2612085.5514 | 1224878.9008 | 2612085.8352 | 1224881.0248 | 2612085.8666 | 1224884.2268 | 2612085.7031 | 1224901.3809 | 2612084.6882 | 1224912.1741
18 | 2612005.0432 | 1224882.2407 | 2612023.1775 | 1224878.0413
19 | 2612023.1775 | 1224878.0413 | 2612017.256 | 1224854.0669
20 | 2612084.5133 | 1224914.0272 | 2612083.4409 | 1224925.3904 | 2612081.3638 | 1224937.8759
21 | 2612079.4525 | 1224820.7878 | 2612078.4246 | 1224815.4937 | 2612075.9304 | 1224803.8947
22 | 2612005.0432 | 1224882.2407 | 2611985.1889 | 1224885.9697
23 | 2612005.0432 | 1224882.2407 | 2612009.7038 | 1224908.0313
24 | 2612041.8046 | 1224834.2844 | 2612041.3037 | 1224840.2556 | 2612015.5976 | 1224847.3525 | 2612017.256 | 1224854.0669
25 | 2612074.9689 | 1224976.3142 | 2612081.3638 | 1224937.8759
26 | 2612073.4219 | 1224792.5591 | 2612074.3013 | 1224796.3186 | 2612075.9304 | 1224803.8947
27 | 2612081.6019 | 1225092.6624 | 2612076.5375 | 1225111.7411
28 | 2612046.8581 | 1225067.2441 | 2612057.439 | 1225068.0993 | 2612058.0809 | 1225065.5657 | 2612068.6633 | 1225069.4116 | 2612070.5298 | 1225076.097 | 2612070.7963 | 1225079.2438 | 2612070.51 | 1225082.1227 | 2612064.034 | 1225109.4812 | 2612071.1041 | 1225110.7629 | 2612076.5375 | 1225111.7411
29 | 2612074.9689 | 1224976.3142 | 2612080.6677 | 1224977.2485 | 2612081.9633 | 1224977.6291 | 2612082.834 | 1224978.1645 | 2612083.3485 | 1224978.6325 | 2612084.9133 | 1224980.8258 | 2612085.5867 | 1224981.472 | 2612086.4122 | 1224981.8628 | 2612087.5563 | 1224982.1542 | 2612090.8459 | 1224982.3943 | 2612117.6063 | 1224982.2039
30 | 2612117.6063 | 1224982.2039 | 2612117.527 | 1224968.9737 | 2612117.3097 | 1224967.7281 | 2612116.9098 | 1224966.7823 | 2612116.1989 | 1224965.9693 | 2612114.9037 | 1224965.4108 | 2612110.1511 | 1224965.1343
31 | 2612046.8581 | 1225067.2441 | 2612057.439 | 1225068.0993 | 2612058.0809 | 1225065.5657 | 2612068.6633 | 1225069.4116 | 2612072.8066 | 1225063.5498 | 2612074.9949 | 1225049.735 | 2612075.7681 | 1225038.5078 | 2612077.2186 | 1225025.9812 | 2612080.0744 | 1225004.4855 | 2612091.8017 | 1225004.5759 | 2612110.0253 | 1225004.7795
32 | 2612046.8581 | 1225067.2441 | 2612037.8409 | 1225066.3524
33 | 2612110.0253 | 1225004.7795 | 2612113.487 | 1225004.7973
34 | 2612043.2475 | 1224813.7705 | 2612043.4475 | 1224814.7005 | 2612041.8046 | 1224834.2844
35 | 2612043.2475 | 1224813.7705 | 2612041.9081 | 1224807.5412
36 | 2611985.1889 | 1224885.9697 | 2611989.3876 | 1224914.7432
37 | 2611985.1889 | 1224885.9697 | 2611972.7842 | 1224887.8422
38 | 2611936.2703 | 1224847.9644 | 2611940.6929 | 1224847.3954
39 | 2611936.2703 | 1224847.9644 | 2611918.1783 | 1224850.292
40 | 2611940.6929 | 1224847.3954 | 2611961.8358 | 1224844.6753
41 | 2611895.3111 | 1224853.234 | 2611918.1783 | 1224850.292
42 | 2611971.8942 | 1224842.2603 | 2611967.1015 | 1224843.9978 | 2611961.8358 | 1224844.6753
43 | 2611895.3111 | 1224853.234 | 2611859.9603 | 1224857.7821
44 | 2611971.8942 | 1224842.2603 | 2611973.1707 | 1224841.7976 | 2611975.6906 | 1224836.4773 | 2611976.026 | 1224831.8085 | 2611975.8712 | 1224830.3397
45 | 2611835.4553 | 1224860.9348 | 2611859.9603 | 1224857.7821
46 | 2611914.0826 | 1224894.6161 | 2611905.6651 | 1224895.2955
47 | 2611934.3147 | 1224892.9832 | 2611914.0826 | 1224894.6161
48 | 2611905.6651 | 1224895.2955 | 2611889.6267 | 1224896.5899
49 | 2611934.3147 | 1224892.9832 | 2611953.2789 | 1224890.7865 | 2611972.7842 | 1224887.8422
50 | 2611934.3147 | 1224892.9832 | 2611937.056 | 1224915.3699
51 | 2611884.6479 | 1224896.9917 | 2611889.6267 | 1224896.5899
52 | 2611937.5393 | 1224919.3171 | 2611937.056 | 1224915.3699
53 | 2611846.777 | 1224897.4897 | 2611861.8243 | 1224897.853 | 2611869.4655 | 1224898.0239 | 2611874.8939 | 1224897.7789 | 2611884.6479 | 1224896.9917
54 | 2611846.777 | 1224897.4897 | 2611848.067 | 1224908.3208
55 | 2611846.777 | 1224897.4897 | 2611842.7055 | 1224886.2751 | 2611835.4553 | 1224860.9348
56 | 2611990.8573 | 1224924.8149 | 2611989.3876 | 1224914.7432
57 | 2611973.103 | 1224804.0728 | 2611975.8712 | 1224830.3397
58 | 2611848.067 | 1224908.3208 | 2611851.1095 | 1224910.8728 | 2611852.8106 | 1224913.1997 | 2611853.8742 | 1224915.8589 | 2611854.6881 | 1224918.2731 | 2611856.6131 | 1224927.5851
59 | 2611856.6131 | 1224927.5851 | 2611862.5695 | 1224956.3984
60 | 2611862.5695 | 1224956.3984 | 2611761.8402 | 1225060.2212
61 | 2611737.1972 | 1225038.9704 | 2611749.0862 | 1225049.8418 | 2611761.8402 | 1225060.2212
62 | 2611835.1976 | 1225113.7156 | 2611770.4901 | 1225067.2607 | 2611761.8402 | 1225060.2212
63 | 2612067.2954 | 1224766.5116 | 2612067.8739 | 1224768.971
64 | 2612073.4219 | 1224792.5591 | 2612067.8739 | 1224768.971
65 | 2611835.1976 | 1225113.7156 | 2611831.5069 | 1225117.0436 | 2611823.4547 | 1225121.6526 | 2611814.4334 | 1225125.7371 | 2611808.0852 | 1225127.3811 | 2611801.3522 | 1225128.1127 | 2611795.0462 | 1225127.5778 | 2611788.9703 | 1225125.6758 | 2611739.8306 | 1225099.8665
66 | 2611713.8089 | 1225015.1905 | 2611728.0194 | 1225030.5781 | 2611737.1972 | 1225038.9704
67 | 2611700.0052 | 1224999.5497 | 2611680.6805 | 1224977.3597
68 | 2611713.8089 | 1225015.1905 | 2611710.6056 | 1225011.7218 | 2611700.0052 | 1224999.5497

## bus_geodata
| x | y | coords
0 | 2611660.6983 | 1224954.4148
1 | 2611673.3323 | 1224968.922
2 | 2612028.2591 | 1225060.3806
3 | 2612047.6375 | 1225064.155
4 | 2612012.3267 | 1225037.813
5 | 2611677.0283 | 1224973.166
6 | 2612062.3354 | 1224978.2454
7 | 2612063.1638 | 1224999.7486
8 | 2612021.0605 | 1224999.6749
9 | 2612043.4203 | 1224999.7129
10 | 2612056.5913 | 1224999.7353
11 | 2612056.022 | 1225018.8638
12 | 2612036.2843 | 1224923.4678
13 | 2612029.5611 | 1224903.0353
14 | 2612084.6882 | 1224912.1741
15 | 2612023.1775 | 1224878.0413
16 | 2612084.5133 | 1224914.0272
17 | 2612079.4525 | 1224820.7878
18 | 2612005.0432 | 1224882.2407
19 | 2612017.256 | 1224854.0669
20 | 2612081.3638 | 1224937.8759
21 | 2612075.9304 | 1224803.8947
22 | 2612081.6019 | 1225092.6624
23 | 2612076.5375 | 1225111.7411
24 | 2612074.9689 | 1224976.3142
25 | 2612117.6063 | 1224982.2039
26 | 2612110.1511 | 1224965.1343
27 | 2612046.8581 | 1225067.2441
28 | 2612110.0253 | 1225004.7795
29 | 2612037.8409 | 1225066.3524
30 | 2612041.8046 | 1224834.2844
31 | 2612043.2475 | 1224813.7705
32 | 2612041.9081 | 1224807.5412
33 | 2611985.1889 | 1224885.9697
34 | 2612009.7038 | 1224908.0313
35 | 2611936.2703 | 1224847.9644
36 | 2611940.6929 | 1224847.3954
37 | 2611918.1783 | 1224850.292
38 | 2611961.8358 | 1224844.6753
39 | 2611895.3111 | 1224853.234
40 | 2611971.8942 | 1224842.2603
41 | 2611859.9603 | 1224857.7821
42 | 2611914.0826 | 1224894.6161
43 | 2611905.6651 | 1224895.2955
44 | 2611934.3147 | 1224892.9832
45 | 2611889.6267 | 1224896.5899
46 | 2611972.7842 | 1224887.8422
47 | 2611937.056 | 1224915.3699
48 | 2611884.6479 | 1224896.9917
49 | 2611937.5393 | 1224919.3171
50 | 2611846.777 | 1224897.4897
51 | 2611989.3876 | 1224914.7432
52 | 2611990.8573 | 1224924.8149
53 | 2611975.8712 | 1224830.3397
54 | 2611973.103 | 1224804.0728
55 | 2611835.4553 | 1224860.9348
56 | 2611848.067 | 1224908.3208
57 | 2611856.6131 | 1224927.5851
58 | 2611862.5695 | 1224956.3984
59 | 2611761.8402 | 1225060.2212
60 | 2612067.2954 | 1224766.5116
61 | 2612067.8739 | 1224768.971
62 | 2612073.4219 | 1224792.5591
63 | 2611739.8306 | 1225099.8665
64 | 2611835.1976 | 1225113.7156
65 | 2611737.1972 | 1225038.9704
66 | 2611680.6805 | 1224977.3597
67 | 2611713.8089 | 1225015.1905
68 | 2611700.0052 | 1224999.5497
69 | 2612113.487 | 1225004.7973
70 | 2612010.6063 | 1224913.0254

## line_std_types
| c_nf_per_km | r_ohm_per_km | x_ohm_per_km | max_i_ka | type | q_mm2 | alpha | voltage_rating
NAYY 4x50 SE | 210 | 0.642 | 0.083 | 0.142 | cs | 50 | 0.00403 | LV
NAYY 4x120 SE | 264 | 0.225 | 0.08 | 0.242 | cs | 120 | 0.00403 | LV
NAYY 4x150 SE | 261 | 0.208 | 0.08 | 0.27 | cs | 150 | 0.00403 | LV
NA2XS2Y 1x95 RM/25 12/20 kV | 216 | 0.313 | 0.132 | 0.252 | cs | 95 | 0.00403 | MV
NA2XS2Y 1x185 RM/25 12/20 kV | 273 | 0.161 | 0.117 | 0.362 | cs | 185 | 0.00403 | MV
NA2XS2Y 1x240 RM/25 12/20 kV | 304 | 0.122 | 0.112 | 0.421 | cs | 240 | 0.00403 | MV
NA2XS2Y 1x95 RM/25 6/10 kV | 315 | 0.313 | 0.123 | 0.249 | cs | 95 | 0.00403 | MV
NA2XS2Y 1x185 RM/25 6/10 kV | 406 | 0.161 | 0.11 | 0.358 | cs | 185 | 0.00403 | MV
NA2XS2Y 1x240 RM/25 6/10 kV | 456 | 0.122 | 0.105 | 0.416 | cs | 240 | 0.00403 | MV
NA2XS2Y 1x150 RM/25 12/20 kV | 250 | 0.206 | 0.116 | 0.319 | cs | 150 | 0.00403 | MV
NA2XS2Y 1x120 RM/25 12/20 kV | 230 | 0.253 | 0.119 | 0.283 | cs | 120 | 0.00403 | MV
NA2XS2Y 1x70 RM/25 12/20 kV | 190 | 0.443 | 0.132 | 0.22 | cs | 70 | 0.00403 | MV
NA2XS2Y 1x150 RM/25 6/10 kV | 360 | 0.206 | 0.11 | 0.315 | cs | 150 | 0.00403 | MV
NA2XS2Y 1x120 RM/25 6/10 kV | 340 | 0.253 | 0.113 | 0.28 | cs | 120 | 0.00403 | MV
NA2XS2Y 1x70 RM/25 6/10 kV | 280 | 0.443 | 0.123 | 0.217 | cs | 70 | 0.00403 | MV
N2XS(FL)2Y 1x120 RM/35 64/110 kV | 112 | 0.153 | 0.166 | 0.366 | cs | 120 | 0.00393 | HV
N2XS(FL)2Y 1x185 RM/35 64/110 kV | 125 | 0.099 | 0.156 | 0.457 | cs | 185 | 0.00393 | HV
N2XS(FL)2Y 1x240 RM/35 64/110 kV | 135 | 0.075 | 0.149 | 0.526 | cs | 240 | 0.00393 | HV
N2XS(FL)2Y 1x300 RM/35 64/110 kV | 144 | 0.06 | 0.144 | 0.588 | cs | 300 | 0.00393 | HV
15-AL1/3-ST1A 0.4 | 11 | 1.8769 | 0.35 | 0.105 | ol | 16 | 0.00403 | LV
24-AL1/4-ST1A 0.4 | 11.25 | 1.2012 | 0.335 | 0.14 | ol | 24 | 0.00403 | LV
48-AL1/8-ST1A 0.4 | 12.2 | 0.5939 | 0.3 | 0.21 | ol | 48 | 0.00403 | LV
94-AL1/15-ST1A 0.4 | 13.2 | 0.306 | 0.29 | 0.35 | ol | 94 | 0.00403 | LV
34-AL1/6-ST1A 10.0 | 9.7 | 0.8342 | 0.36 | 0.17 | ol | 34 | 0.00403 | MV
48-AL1/8-ST1A 10.0 | 10.1 | 0.5939 | 0.35 | 0.21 | ol | 48 | 0.00403 | MV
70-AL1/11-ST1A 10.0 | 10.4 | 0.4132 | 0.339 | 0.29 | ol | 70 | 0.00403 | MV
94-AL1/15-ST1A 10.0 | 10.75 | 0.306 | 0.33 | 0.35 | ol | 94 | 0.00403 | MV
122-AL1/20-ST1A 10.0 | 11.1 | 0.2376 | 0.323 | 0.41 | ol | 122 | 0.00403 | MV
149-AL1/24-ST1A 10.0 | 11.25 | 0.194 | 0.315 | 0.47 | ol | 149 | 0.00403 | MV
34-AL1/6-ST1A 20.0 | 9.15 | 0.8342 | 0.382 | 0.17 | ol | 34 | 0.00403 | MV
48-AL1/8-ST1A 20.0 | 9.5 | 0.5939 | 0.372 | 0.21 | ol | 48 | 0.00403 | MV
70-AL1/11-ST1A 20.0 | 9.7 | 0.4132 | 0.36 | 0.29 | ol | 70 | 0.00403 | MV
94-AL1/15-ST1A 20.0 | 10 | 0.306 | 0.35 | 0.35 | ol | 94 | 0.00403 | MV
122-AL1/20-ST1A 20.0 | 10.3 | 0.2376 | 0.344 | 0.41 | ol | 122 | 0.00403 | MV
149-AL1/24-ST1A 20.0 | 10.5 | 0.194 | 0.337 | 0.47 | ol | 149 | 0.00403 | MV
184-AL1/30-ST1A 20.0 | 10.75 | 0.1571 | 0.33 | 0.535 | ol | 184 | 0.00403 | MV
243-AL1/39-ST1A 20.0 | 11 | 0.1188 | 0.32 | 0.645 | ol | 243 | 0.00403 | MV
48-AL1/8-ST1A 110.0 | 8 | 0.5939 | 0.46 | 0.21 | ol | 48 | 0.00403 | HV
70-AL1/11-ST1A 110.0 | 8.4 | 0.4132 | 0.45 | 0.29 | ol | 70 | 0.00403 | HV
94-AL1/15-ST1A 110.0 | 8.65 | 0.306 | 0.44 | 0.35 | ol | 94 | 0.00403 | HV
122-AL1/20-ST1A 110.0 | 8.5 | 0.2376 | 0.43 | 0.41 | ol | 122 | 0.00403 | HV
149-AL1/24-ST1A 110.0 | 8.75 | 0.194 | 0.41 | 0.47 | ol | 149 | 0.00403 | HV
184-AL1/30-ST1A 110.0 | 8.8 | 0.1571 | 0.4 | 0.535 | ol | 184 | 0.00403 | HV
243-AL1/39-ST1A 110.0 | 9 | 0.1188 | 0.39 | 0.645 | ol | 243 | 0.00403 | HV
305-AL1/39-ST1A 110.0 | 9.2 | 0.0949 | 0.38 | 0.74 | ol | 305 | 0.00403 | HV
490-AL1/64-ST1A 110.0 | 9.75 | 0.059 | 0.37 | 0.96 | ol | 490 | 0.00403 | HV
679-AL1/86-ST1A 110.0 | 9.95 | 0.042 | 0.36 | 1.15 | ol | 679 | 0.00403 | HV
490-AL1/64-ST1A 220.0 | 10 | 0.059 | 0.285 | 0.96 | ol | 490 | 0.00403 | HV
679-AL1/86-ST1A 220.0 | 11.7 | 0.042 | 0.275 | 1.15 | ol | 679 | 0.00403 | HV
490-AL1/64-ST1A 380.0 | 11 | 0.059 | 0.253 | 0.96 | ol | 490 | 0.00403 | HV
679-AL1/86-ST1A 380.0 | 14.6 | 0.042 | 0.25 | 1.15 | ol | 679 | 0.00403 | HV

## trafo_std_types
| i0_percent | pfe_kw | vkr_percent | sn_mva | vn_lv_kv | vn_hv_kv | vk_percent | shift_degree | vector_group | tap_side | tap_neutral | tap_min | tap_max | tap_step_degree | tap_step_percent | tap_phase_shifter
160 MVA 380/110 kV | 0.06 | 60 | 0.25 | 160 | 110 | 380 | 12.2 | 0 | Yy0 | hv | 0 | -9 | 9 | 0 | 1.5 | FALSE
100 MVA 220/110 kV | 0.06 | 55 | 0.26 | 100 | 110 | 220 | 12 | 0 | Yy0 | hv | 0 | -9 | 9 | 0 | 1.5 | FALSE
63 MVA 110/20 kV | 0.04 | 22 | 0.32 | 63 | 20 | 110 | 18 | 150 | YNd5 | hv | 0 | -9 | 9 | 0 | 1.5 | FALSE
40 MVA 110/20 kV | 0.05 | 18 | 0.34 | 40 | 20 | 110 | 16.2 | 150 | YNd5 | hv | 0 | -9 | 9 | 0 | 1.5 | FALSE
25 MVA 110/20 kV | 0.07 | 14 | 0.41 | 25 | 20 | 110 | 12 | 150 | YNd5 | hv | 0 | -9 | 9 | 0 | 1.5 | FALSE
63 MVA 110/10 kV | 0.04 | 22 | 0.32 | 63 | 10 | 110 | 18 | 150 | YNd5 | hv | 0 | -9 | 9 | 0 | 1.5 | FALSE
40 MVA 110/10 kV | 0.05 | 18 | 0.34 | 40 | 10 | 110 | 16.2 | 150 | YNd5 | hv | 0 | -9 | 9 | 0 | 1.5 | FALSE
25 MVA 110/10 kV | 0.07 | 14 | 0.41 | 25 | 10 | 110 | 12 | 150 | YNd5 | hv | 0 | -9 | 9 | 0 | 1.5 | FALSE
0.25 MVA 20/0.4 kV | 0.32 | 0.8 | 1.44 | 0.25 | 0.4 | 20 | 6 | 150 | Yzn5 | hv | 0 | -2 | 2 | 0 | 2.5 | FALSE
0.4 MVA 20/0.4 kV | 0.3375 | 1.35 | 1.425 | 0.4 | 0.4 | 20 | 6 | 150 | Dyn5 | hv | 0 | -2 | 2 | 0 | 2.5 | FALSE
0.63 MVA 20/0.4 kV | 0.2619 | 1.65 | 1.206 | 0.63 | 0.4 | 20 | 6 | 150 | Dyn5 | hv | 0 | -2 | 2 | 0 | 2.5 | FALSE
0.25 MVA 10/0.4 kV | 0.24 | 0.6 | 1.2 | 0.25 | 0.4 | 10 | 4 | 150 | Dyn5 | hv | 0 | -2 | 2 | 0 | 2.5 | FALSE
0.4 MVA 10/0.4 kV | 0.2375 | 0.95 | 1.325 | 0.4 | 0.4 | 10 | 4 | 150 | Dyn5 | hv | 0 | -2 | 2 | 0 | 2.5 | FALSE
0.63 MVA 10/0.4 kV | 0.1873 | 1.18 | 1.0794 | 0.63 | 0.4 | 10 | 4 | 150 | Dyn5 | hv | 0 | -2 | 2 | 0 | 2.5 | FALSE

## trafo3w_std_types
| sn_hv_mva | sn_mv_mva | sn_lv_mva | vn_hv_kv | vn_mv_kv | vn_lv_kv | vk_hv_percent | vk_mv_percent | vk_lv_percent | vkr_hv_percent | vkr_mv_percent | vkr_lv_percent | pfe_kw | i0_percent | shift_mv_degree | shift_lv_degree | vector_group | tap_side | tap_neutral | tap_min | tap_max | tap_step_percent
63/25/38 MVA 110/20/10 kV | 63 | 25 | 38 | 110 | 20 | 10 | 10.4 | 10.4 | 10.4 | 0.28 | 0.32 | 0.35 | 35 | 0.89 | 0 | 0 | YN0yn0yn0 | hv | 0 | -10 | 10 | 1.2
63/25/38 MVA 110/10/10 kV | 63 | 25 | 38 | 110 | 10 | 10 | 10.4 | 10.4 | 10.4 | 0.28 | 0.32 | 0.35 | 35 | 0.89 | 0 | 0 | YN0yn0yn0 | hv | 0 | -10 | 10 | 1.2

## fuse_std_types
| fuse_type | i_rated_a | t_avg | t_min | t_total | x_avg | x_min | x_total
HV 100A | HV 100A | 100 | 0 | [10.0, 3.64, 0.854, 0.281, 0.1, 0.0531, 0.022, 0.01] | [10.0, 4.267, 1.21, 0.403, 0.1, 0.058, 0.022, 0.01] | 0 | [300.0, 350.0, 450.0, 550.0, 700.0, 850.0, 1200.0, 1752.0] | [600.0, 700.0, 900.0, 1150.0, 1665.0, 2000.0, 3000.0, 4313.0]
HV 10A | HV 10A | 10 | 0 | [10.0, 1675.0, 0.344, 0.156, 0.1, 0.0417, 0.0171, 0.01] | [10.0, 1.3, 0.3, 0.155, 0.1, 0.0555, 0.023, 0.01] | 0 | [30.0, 32.0, 35.0, 37.0, 39.0, 50.0, 70.0, 88.0] | [60.0, 70.0, 80.0, 87.0, 94.0, 110.0, 150.0, 216.0]
HV 125A | HV 125A | 125 | 0 | [10.0, 1.82, 0.344, 0.1, 0.0467, 0.0269, 0.01] | [10.0, 2.478, 0.426, 0.1, 0.0427, 0.0211, 0.01] | 0 | [375.0, 500.0, 700.0, 925.0, 1200.0, 1500.0, 2341.0] | [750.0, 1000.0, 1500.0, 2200.0, 3000.0, 4000.0, 5765.0]
HV 160A | HV 160A | 160 | 0 | [10.0, 4.15, 1.03, 0.198, 0.1, 0.051, 0.0172, 0.01] | [10.0, 2.3, 0.734, 0.274, 0.1, 0.046, 0.0177, 0.01] | 0 | [480.0, 550.0, 700.0, 1000.0, 1260.0, 1600.0, 2500.0, 3227.0] | [960.0, 1300.0, 1700.0, 2200.0, 2996.0, 4000.0, 6000.0, 7946.0]
HV 16A | HV 16A | 16 | 0 | [10.0, 0.352, 0.164, 0.1, 0.0649, 0.0342, 0.01] | [10.0, 2.34, 0.722, 0.181, 0.1, 0.055, 0.0296, 0.01] | 0 | [48.0, 60.0, 65.0, 71.0, 80.0, 100.0, 162.0] | [96.0, 110.0, 125.0, 150.0, 168.0, 200.0, 250.0, 398.0]
HV 200A | HV 200A | 200 | 0 | [10.0, 4.267, 1.21, 0.403, 0.1, 0.058, 0.022, 0.01] | [10.0, 3.73, 1.654, 0.328, 0.1, 0.0531, 0.019, 0.01] | 0 | [600.0, 700.0, 900.0, 1150.0, 1665.0, 2000.0, 3000.0, 4313.0] | [1200.0, 1500.0, 1800.0, 2700.0, 3960.0, 5000.0, 7500.0, 10620.0]
HV 20A | HV 20A | 20 | 0 | [10.0, 1.3, 0.3, 0.155, 0.1, 0.0555, 0.023, 0.01] | [10.0, 1.3, 0.161, 0.1, 0.0611, 0.0399, 0.0141, 0.01] | 0 | [60.0, 70.0, 80.0, 87.0, 94.0, 110.0, 150.0, 216.0] | [120.0, 150.0, 200.0, 223.0, 260.0, 300.0, 450.0, 532.0]
HV 25A | HV 25A | 25 | 0 | [10.0, 2.512, 0.833, 0.299, 0.1, 0.0372, 0.0223, 0.01] | [10.0, 3.125, 0.597, 0.198, 0.1, 0.0378, 0.022, 0.01] | 0 | [75.0, 82.0, 90.0, 100.0, 124.0, 170.0, 200.0, 289.0] | [150.0, 170.0, 210.0, 250.0, 294.0, 400.0, 500.0, 711.0]
HV 31.5A | HV 31.5A | 31.5 | 0 | [10.0, 2.34, 0.722, 0.181, 0.1, 0.055, 0.0296, 0.01] | [10.0, 2.84, 0.368, 0.164, 0.1, 0.0621, 0.0378, 0.0195, 0.01] | 0 | [95.0, 110.0, 125.0, 150.0, 165.0, 200.0, 250.0, 390.0] | [189.0, 220.0, 300.0, 350.0, 393.0, 450.0, 530.0, 700.0, 960.0]
HV 40A | HV 40A | 40 | 0 | [10.0, 1.3, 0.161, 0.1, 0.0611, 0.0399, 0.0141, 0.01] | [10.0, 2.05, 0.369, 0.198, 0.1, 0.051, 0.0298, 0.01] | 0 | [120.0, 150.0, 200.0, 223.0, 260.0, 300.0, 450.0, 532.0] | [240.0, 300.0, 400.0, 450.0, 530.0, 650.0, 800.0, 1311.0]
HV 50A | HV 50A | 50 | 0 | [10.0, 3.215, 0.597, 0.198, 0.1, 0.0378, 0.022, 0.01] | [10.0, 3.64, 0.854, 0.281, 0.1, 0.0531, 0.022, 0.01] | 0 | [150.0, 170.0, 210.0, 250.0, 294.0, 400.0, 500.0, 711.0] | [300.0, 350.0, 450.0, 550.0, 700.0, 850.0, 1200.0, 1752.0]
HV 6.3A | HV 6.3A | 6.3 | 0 | [10.0, 1.39, 0.344, 0.168, 0.1, 0.056, 0.0263, 0.01] | [10.0, 1.711, 0.516, 0.198, 0.1, 0.0634, 0.0303, 0.01] | 0 | [19.0, 19.5, 20.4, 20.8, 22.0, 25.0, 32.0, 48.0] | [38.0, 40.0, 43.0, 48.0, 53.0, 60.0, 75.0, 118.0]
HV 63A | HV 63A | 63 | 0 | [10.0, 2.84, 0.368, 0.164, 0.1, 0.0621, 0.0378, 0.0195, 0.01] | [10.0, 1.82, 0.344, 0.1, 0.0467, 0.0269, 0.01] | 0 | [189.0, 220.0, 300.0, 350.0, 393.0, 450.0, 530.0, 700.0, 961.0] | [378.0, 500.0, 700.0, 934.0, 1200.0, 1500.0, 2366.0]
HV 80A | HV 80A | 80 | 0 | [10.0, 2.05, 0.369, 0.198, 0.1, 0.051, 0.0298, 0.01] | [10.0, 4.15, 1.03, 0.198, 0.1, 0.051, 0.0172, 0.01] | 0 | [240.0, 300.0, 400.0, 450.0, 530.0, 650.0, 800.0, 1311.0] | [480.0, 550.0, 700.0, 1000.0, 1260.0, 1600.0, 2500.0, 3227.0]
Siemens NH-1-100 | Siemens NH-1-100 | 100 | [5400.0, 2000.0, 400.0, 20.0, 1.0, 0.2, 0.012, 0.004] | 0 | 0 | [150.0, 190.0, 250.0, 430.0, 900.0, 1250.0, 2700.0, 3600.0] | 0 | 0
Siemens NH-1-125 | Siemens NH-1-125 | 125 | [4800.0, 120.0, 7.0, 0.1, 0.004] | 0 | 0 | [180.0, 400.0, 740.0, 2000.0, 4250.0] | 0 | 0
Siemens NH-1-16 | Siemens NH-1-16 | 16 | [4000.0, 400.0, 2.0, 0.1, 0.04, 0.01] | 0 | 0 | [26.0, 35.0, 75.0, 150.0, 200.0, 300.0] | 0 | 0
Siemens NH-1-160 | Siemens NH-1-160 | 160 | [4800.0, 120.0, 7.0, 0.1, 0.004] | 0 | 0 | [210.0, 500.0, 900.0, 2300.0, 5000.0] | 0 | 0
Siemens NH-1-25 | Siemens NH-1-25 | 25 | [4000.0, 1000.0, 10.0, 0.2, 0.02, 0.01] | 0 | 0 | [40.0, 50.0, 100.0, 210.0, 400.0, 500.0] | 0 | 0
Siemens NH-1-50 | Siemens NH-1-50 | 50 | [4000.0, 40.0, 4.0, 1.0, 0.02, 0.01] | 0 | 0 | [86.0, 200.0, 300.0, 400.0, 1000.0, 1280.0] | 0 | 0
Siemens NH-1-63 | Siemens NH-1-63 | 63 | [4000.0, 100.0, 10.0, 2.0, 0.04, 0.01] | 0 | 0 | [100.0, 200.0, 300.0, 400.0, 1000.0, 1500.0] | 0 | 0
Siemens NH-1-80 | Siemens NH-1-80 | 80 | [4800.0, 120.0, 7.0, 0.1, 0.01] | 0 | 0 | [150.58, 250.0, 450.0, 1150.0, 2470.0] | 0 | 0
Siemens NH-2-1000 | Siemens NH-2-1000 | 1000 | [4800.0, 120.0, 7.0, 0.1, 0.004] | 0 | 0 | [1900.0, 3500.0, 8400.0, 24000.0, 52000.0] | 0 | 0
Siemens NH-2-200 | Siemens NH-2-200 | 200 | [4800.0, 120.0, 7.0, 0.1, 0.004] | 0 | 0 | [280.0, 650.0, 1200.0, 3000.0, 7000.0] | 0 | 0
Siemens NH-2-224 | Siemens NH-2-224 | 224 | [4800.0, 120.0, 7.0, 0.2, 0.04, 0.004] | 0 | 0 | [400.0, 750.0, 1453.0, 3025.0, 4315.0, 7600.0] | 0 | 0
Siemens NH-2-250 | Siemens NH-2-250 | 250 | [4800.0, 120.0, 7.0, 0.1, 0.004] | 0 | 0 | [450.0, 800.0, 1650.0, 4000.0, 8500.0] | 0 | 0
Siemens NH-2-315 | Siemens NH-2-315 | 315 | [4800.0, 120.0, 7.0, 0.1, 0.004] | 0 | 0 | [550.0, 920.0, 1900.0, 5000.0, 11000.0] | 0 | 0
Siemens NH-2-355 | Siemens NH-2-355 | 355 | [4800.0, 120.0, 6.0, 0.1, 0.004] | 0 | 0 | [650.0, 1116.27, 2350.0, 5840.0, 12790.0] | 0 | 0
Siemens NH-2-400 | Siemens NH-2-400 | 400 | [4800.0, 120.0, 7.0, 0.1, 0.004] | 0 | 0 | [720.0, 1350.0, 2800.0, 6500.0, 15000.0] | 0 | 0
Siemens NH-2-425 | Siemens NH-2-425 | 425 | [4800.0, 120.0, 7.0, 0.1, 0.004] | 0 | 0 | [850.0, 1500.0, 3050.0, 7500.0, 16500.0] | 0 | 0
Siemens NH-2-630 | Siemens NH-2-630 | 630 | [4800.0, 120.0, 7.0, 0.1, 0.004] | 0 | 0 | [1200.0, 2000.0, 4800.0, 12000.0, 26000.0] | 0 | 0

## res_bus
| vm_pu | va_degree | p_mw | q_mvar
0 | 0.98739 | -0.24277 | 0.00082778 | 0.00020746
1 | 0.9874 | -0.24248 | 0.00064359 | 0.0001613
2 | 0.97681 | -0.44717 | 0.0068933 | 0.0017276
3 | 0.9764 | -0.45536 | 0 | 0
4 | 0.97809 | -0.4222 | 0 | 0
5 | 0.98741 | -0.24234 | 0.00058148 | 0.00014573
6 | 0.98044 | -0.37614 | 0.0016705 | 0.00041866
7 | 0.98048 | -0.37539 | 0 | 0
8 | 0.97918 | -0.40082 | 0 | 0
9 | 0.97979 | -0.38882 | 0.0058346 | 0.0014623
10 | 0.98022 | -0.38036 | 0 | 0
11 | 0.98011 | -0.38259 | 0.0064177 | 0.0016084
12 | 0.99037 | -0.18372 | 0.0014253 | 0.0003572
13 | 0.99278 | -0.1375 | 0.015708 | 0.0039367
14 | 0.98497 | -0.28803 | 0 | 0
15 | 0.99598 | -0.076417 | 0 | 0
16 | 0.98481 | -0.2912 | 0.042064 | 0.010542
17 | 0.98304 | -0.32571 | 0 | 0
18 | 0.99734 | -0.050568 | 0 | 0
19 | 0.99543 | -0.087012 | 0.0020039 | 0.00050223
20 | 0.98363 | -0.31407 | 0.0016167 | 0.00040517
21 | 0.98268 | -0.33265 | 0.004641 | 0.0011631
22 | 0.97611 | -0.46091 | 0.0023578 | 0.00059092
23 | 0.97616 | -0.46006 | 0 | 0
24 | 0.98178 | -0.35008 | 0 | 0
25 | 0.98146 | -0.3563 | 0 | 0
26 | 0.9813 | -0.35948 | 0.007722 | 0.0019353
27 | 0.97633 | -0.45668 | 0 | 0
28 | 0.97432 | -0.49619 | 0 | 0
29 | 0.97631 | -0.45709 | 0.002489 | 0.00062381
30 | 0.99462 | -0.10262 | 0.012546 | 0.0031443
31 | 0.99444 | -0.10619 | 0.0081196 | 0.002035
32 | 0.99443 | -0.10639 | 0.001731 | 0.00043383
33 | 0.99619 | -0.07251 | 0 | 0
34 | 1 | 0 | -0.22522 | -0.057104
35 | 0.98882 | -0.21483 | 0.0031423 | 0.00078755
36 | 0.98879 | -0.21555 | 0.0016392 | 0.00041083
37 | 0.98903 | -0.21085 | 0.0012706 | 0.00031844
38 | 0.98864 | -0.21838 | 0.0016603 | 0.0004161
39 | 0.98931 | -0.2053 | 0.0015244 | 0.00038205
40 | 0.98859 | -0.21946 | 0.001062 | 0.00026616
41 | 0.98981 | -0.19576 | 0.001911 | 0.00047895
42 | 0.99301 | -0.13378 | 0.0019029 | 0.00047691
43 | 0.99269 | -0.13988 | 0.0032966 | 0.00082619
44 | 0.9938 | -0.11844 | 0 | 0
45 | 0.99214 | -0.15057 | 0.0018969 | 0.00047541
46 | 0.99559 | -0.084028 | 0.0019087 | 0.00047837
47 | 0.99365 | -0.12145 | 0.0028095 | 0.00070413
48 | 0.99198 | -0.15373 | 0.0013825 | 0.00034648
49 | 0.99363 | -0.12179 | 0.0047537 | 0.0011914
50 | 0.99078 | -0.17678 | 0 | 0
51 | 0.99593 | -0.077542 | 0.0059049 | 0.0014799
52 | 0.9959 | -0.078248 | 0.0039443 | 0.00098853
53 | 0.98853 | -0.22059 | 0.0029567 | 0.00074102
54 | 0.98849 | -0.22143 | 0.0017774 | 0.00044546
55 | 0.99019 | -0.18831 | 0 | 0
56 | 0.99061 | -0.18014 | 0 | 0
57 | 0.99027 | -0.18684 | 0.0024459 | 0.00061301
58 | 0.98986 | -0.19463 | 0.0021879 | 0.00054833
59 | 0.98818 | -0.22736 | 0.00097748 | 0.00024498
60 | 0.98206 | -0.34476 | 0.014977 | 0.0037537
61 | 0.9821 | -0.34408 | 0.0026776 | 0.00067107
62 | 0.98249 | -0.33635 | 0 | 0
63 | 0.98784 | -0.23399 | 0.0018873 | 0.00047299
64 | 0.98802 | -0.23042 | 0 | 0
65 | 0.98789 | -0.23306 | 0.0013188 | 0.00033052
66 | 0.98742 | -0.24213 | 0.00059195 | 0.00014836
67 | 0.98763 | -0.23813 | 0.0015127 | 0.00037912
68 | 0.98749 | -0.24074 | 0.0043408 | 0.0010879
69 | 0.97427 | -0.49732 | 0.017796 | 0.0044601
70 | 0.99998 | 149.9956 | 0 | 0

## res_line
| p_from_mw | q_from_mvar | p_to_mw | q_to_mvar | pl_mw | ql_mvar | i_from_ka | i_to_ka | i_ka | vm_from_pu | va_from_degree | vm_to_pu | va_to_degree | loading_percent
0 | -0.00082778 | -0.00020746 | 0.0008278 | 0.00020722 | 1.1226e-08 | -2.3887e-07 | 0.0012475 | 0.0012474 | 0.0012475 | 0.98739 | -0.24277 | 0.9874 | -0.24248 | 0.34272
1 | -0.0014714 | -0.00036852 | 0.0014714 | 0.00036846 | 1.0375e-08 | -6.5343e-08 | 0.0022173 | 0.0022173 | 0.0022173 | 0.9874 | -0.24248 | 0.98741 | -0.24234 | 0.60915
2 | 0.022688 | 0.0057006 | -0.022679 | -0.0056952 | 8.8707e-06 | 5.4295e-06 | 0.034567 | 0.034567 | 0.034567 | 0.97681 | -0.44717 | 0.9764 | -0.45536 | 9.4964
3 | -0.029581 | -0.0074283 | 0.029617 | 0.0074503 | 3.5289e-05 | 2.2004e-05 | 0.045068 | 0.045067 | 0.045068 | 0.97681 | -0.44717 | 0.97809 | -0.4222 | 12.3812
4 | 0.022679 | 0.0056952 | -0.022678 | -0.0056943 | 1.4276e-06 | 8.738e-07 | 0.034567 | 0.034567 | 0.034567 | 0.9764 | -0.45536 | 0.97633 | -0.45668 | 9.4964
5 | -0.029617 | -0.0074503 | 0.029647 | 0.0074691 | 3.028e-05 | 1.888e-05 | 0.045067 | 0.045067 | 0.045067 | 0.97809 | -0.4222 | 0.97918 | -0.40082 | 12.3811
6 | -0.0020529 | -0.00051419 | 0.0020529 | 0.00051413 | 1.9957e-08 | -5.8361e-08 | 0.0030935 | 0.0030935 | 0.0030935 | 0.98741 | -0.24234 | 0.98742 | -0.24213 | 0.84988
7 | -0.0016705 | -0.00041866 | 0.0016705 | 0.00041839 | 5.9394e-08 | -2.7276e-07 | 0.0025353 | 0.0025352 | 0.0025353 | 0.98044 | -0.37614 | 0.98048 | -0.37539 | 0.69651
8 | 0.041941 | 0.010566 | -0.041931 | -0.01056 | 9.9623e-06 | 6.2932e-06 | 0.063671 | 0.063671 | 0.063671 | 0.98048 | -0.37539 | 0.98022 | -0.38036 | 17.4921
9 | -0.043612 | -0.010984 | 0.043665 | 0.011018 | 5.2853e-05 | 3.342e-05 | 0.066206 | 0.066206 | 0.066206 | 0.98048 | -0.37539 | 0.98178 | -0.35008 | 18.1886
10 | -0.029647 | -0.0074691 | 0.029664 | 0.0074798 | 1.703e-05 | 1.0618e-05 | 0.045067 | 0.045067 | 0.045067 | 0.97918 | -0.40082 | 0.97979 | -0.38882 | 12.3811
11 | -0.035499 | -0.008942 | 0.035513 | 0.0089511 | 1.4364e-05 | 9.0271e-06 | 0.053928 | 0.053928 | 0.053928 | 0.97979 | -0.38882 | 0.98022 | -0.38036 | 14.8154
12 | 0.0064183 | 0.0016086 | -0.0064177 | -0.0016084 | 6.8127e-07 | 1.9481e-07 | 0.0097433 | 0.0097434 | 0.0097434 | 0.98022 | -0.38036 | 0.98011 | -0.38259 | 2.6767
13 | -0.1196 | -0.030361 | 0.11987 | 0.030532 | 0.00026659 | 0.00017034 | 0.17984 | 0.17984 | 0.17984 | 0.99037 | -0.18372 | 0.99278 | -0.1375 | 49.4058
14 | 0.11818 | 0.030004 | -0.11759 | -0.029627 | 0.00058991 | 0.0003769 | 0.1777 | 0.1777 | 0.1777 | 0.99037 | -0.18372 | 0.98497 | -0.28803 | 48.8176
15 | -0.13558 | -0.034468 | 0.13598 | 0.034724 | 0.00040017 | 0.00025577 | 0.20338 | 0.20338 | 0.20338 | 0.99278 | -0.1375 | 0.99598 | -0.076417 | 55.8737
16 | 0.095232 | 0.024004 | -0.095218 | -0.023995 | 1.4457e-05 | 9.2291e-06 | 0.14392 | 0.14392 | 0.14392 | 0.98497 | -0.28803 | 0.98481 | -0.2912 | 39.5381
17 | 0.022354 | 0.0056229 | -0.022313 | -0.0055984 | 4.0163e-05 | 2.4512e-05 | 0.033777 | 0.033778 | 0.033778 | 0.98497 | -0.28803 | 0.98304 | -0.32571 | 9.2796
18 | -0.16041 | -0.040858 | 0.16061 | 0.040986 | 0.00020029 | 0.0001277 | 0.23988 | 0.23988 | 0.23988 | 0.99598 | -0.076417 | 0.99734 | -0.050568 | 32.9511
19 | 0.024431 | 0.0061338 | -0.024419 | -0.0061262 | 1.234e-05 | 7.5766e-06 | 0.036504 | 0.036504 | 0.036504 | 0.99598 | -0.076417 | 0.99543 | -0.087012 | 10.0287
20 | 0.053154 | 0.013453 | -0.053095 | -0.013416 | 5.8292e-05 | 3.7001e-05 | 0.080361 | 0.080361 | 0.080361 | 0.98481 | -0.2912 | 0.98363 | -0.31407 | 22.0772
21 | 0.022313 | 0.0055984 | -0.022306 | -0.0055939 | 7.3835e-06 | 4.5068e-06 | 0.033778 | 0.033778 | 0.033778 | 0.98304 | -0.32571 | 0.98268 | -0.33265 | 9.2797
22 | 0.062417 | 0.01577 | -0.062351 | -0.015728 | 6.5574e-05 | 4.1705e-05 | 0.09317 | 0.09317 | 0.09317 | 0.99734 | -0.050568 | 0.99619 | -0.07251 | 25.5962
23 | -0.22302 | -0.056755 | 0.22357 | 0.057103 | 0.00054509 | 0.00034817 | 0.33305 | 0.33305 | 0.33305 | 0.99734 | -0.050568 | 1 | 0 | 45.7491
24 | 0.022415 | 0.0056239 | -0.022398 | -0.0056138 | 1.6664e-05 | 1.0151e-05 | 0.033509 | 0.033509 | 0.033509 | 0.99543 | -0.087012 | 0.99462 | -0.10262 | 9.2058
25 | 0.051479 | 0.013011 | -0.05139 | -0.012954 | 8.8709e-05 | 5.628e-05 | 0.077915 | 0.077915 | 0.077915 | 0.98363 | -0.31407 | 0.98178 | -0.35008 | 21.4053
26 | 0.017665 | 0.0044307 | -0.017662 | -0.0044289 | 3.1156e-06 | 1.8469e-06 | 0.02675 | 0.02675 | 0.02675 | 0.98268 | -0.33265 | 0.98249 | -0.33635 | 7.349
27 | -0.0023578 | -0.00059092 | 0.0023579 | 0.00059074 | 9.5627e-08 | -1.8555e-07 | 0.0035943 | 0.0035942 | 0.0035943 | 0.97611 | -0.46091 | 0.97616 | -0.46006 | 0.98745
28 | -0.0023579 | -0.00059074 | 0.0023583 | 0.00059 | 3.7929e-07 | -7.3628e-07 | 0.0035942 | 0.0035939 | 0.0035942 | 0.97616 | -0.46006 | 0.97633 | -0.45668 | 0.98743
29 | 0.0077254 | 0.0019367 | -0.0077231 | -0.0019358 | 2.2881e-06 | 9.0181e-07 | 0.011709 | 0.011709 | 0.011709 | 0.98178 | -0.35008 | 0.98146 | -0.3563 | 3.2169
30 | 0.0077231 | 0.0019358 | -0.007722 | -0.0019353 | 1.1701e-06 | 4.6133e-07 | 0.011709 | 0.011709 | 0.011709 | 0.98146 | -0.3563 | 0.9813 | -0.35948 | 3.2169
31 | 0.01783 | 0.0044806 | -0.017797 | -0.0044606 | 3.3563e-05 | 1.9968e-05 | 0.027179 | 0.02718 | 0.02718 | 0.97633 | -0.45668 | 0.97432 | -0.49619 | 7.467
32 | 0.0024891 | 0.00062373 | -0.002489 | -0.00062381 | 4.89e-08 | -8.2016e-08 | 0.0037936 | 0.0037936 | 0.0037936 | 0.97633 | -0.45668 | 0.97631 | -0.45709 | 1.0422
33 | 0.017797 | 0.0044606 | -0.017796 | -0.0044601 | 9.5899e-07 | 5.7064e-07 | 0.02718 | 0.02718 | 0.02718 | 0.97432 | -0.49619 | 0.97427 | -0.49732 | 7.467
34 | 0.0098523 | 0.0024695 | -0.0098506 | -0.0024687 | 1.6787e-06 | 8.0699e-07 | 0.01474 | 0.01474 | 0.01474 | 0.99462 | -0.10262 | 0.99444 | -0.10619 | 4.0494
35 | 0.001731 | 0.00043376 | -0.001731 | -0.00043383 | 1.6031e-08 | -7.2404e-08 | 0.0025902 | 0.0025902 | 0.0025902 | 0.99444 | -0.10619 | 0.99443 | -0.10639 | 0.7116
36 | 0.0098517 | 0.0024695 | -0.0098493 | -0.0024684 | 2.3613e-06 | 1.1328e-06 | 0.014716 | 0.014716 | 0.014716 | 0.99619 | -0.07251 | 0.99593 | -0.077542 | 4.0428
37 | 0.0525 | 0.013258 | -0.052471 | -0.01324 | 2.8957e-05 | 1.8369e-05 | 0.078455 | 0.078455 | 0.078455 | 0.99619 | -0.07251 | 0.99559 | -0.084028 | 21.5535
38 | 0.0090976 | 0.0022798 | -0.0090973 | -0.0022797 | 3.134e-07 | 1.4338e-07 | 0.01369 | 0.01369 | 0.01369 | 0.98882 | -0.21483 | 0.98879 | -0.21555 | 3.7611
39 | -0.01224 | -0.0030674 | 0.012242 | 0.0030686 | 2.3207e-06 | 1.2512e-06 | 0.018419 | 0.018419 | 0.018419 | 0.98882 | -0.21483 | 0.98903 | -0.21085 | 5.0602
40 | 0.007458 | 0.0018689 | -0.007457 | -0.0018685 | 1.007e-06 | 3.7107e-07 | 0.011223 | 0.011223 | 0.011223 | 0.98879 | -0.21555 | 0.98864 | -0.21838 | 3.0834
41 | -0.013513 | -0.0033871 | 0.013516 | 0.0033891 | 3.5736e-06 | 1.9911e-06 | 0.02033 | 0.02033 | 0.02033 | 0.98903 | -0.21085 | 0.98931 | -0.2053 | 5.5853
42 | 0.0057967 | 0.0014524 | -0.0057964 | -0.0014523 | 2.9706e-07 | 5.668e-08 | 0.0087246 | 0.0087246 | 0.0087246 | 0.98864 | -0.21838 | 0.98859 | -0.21946 | 2.3969
43 | -0.015041 | -0.0037711 | 0.015048 | 0.003775 | 6.8407e-06 | 3.9202e-06 | 0.022623 | 0.022623 | 0.022623 | 0.98931 | -0.2053 | 0.98981 | -0.19576 | 6.2152
44 | 0.0047345 | 0.0011862 | -0.0047342 | -0.0011862 | 2.5523e-07 | -8.4835e-09 | 0.0071261 | 0.0071262 | 0.0071262 | 0.98859 | -0.21946 | 0.98853 | -0.22059 | 1.9578
45 | -0.016959 | -0.004254 | 0.016965 | 0.0042575 | 6.0227e-06 | 3.5368e-06 | 0.025496 | 0.025496 | 0.025496 | 0.98981 | -0.19576 | 0.99019 | -0.18831 | 7.0044
46 | 0.04098 | 0.010316 | -0.040968 | -0.010309 | 1.1948e-05 | 7.5378e-06 | 0.061424 | 0.061424 | 0.061424 | 0.99301 | -0.13378 | 0.99269 | -0.13988 | 16.8749
47 | -0.042883 | -0.010793 | 0.042914 | 0.010813 | 3.1447e-05 | 1.9863e-05 | 0.064276 | 0.064276 | 0.064276 | 0.99301 | -0.13378 | 0.9938 | -0.11844 | 17.6582
48 | 0.037672 | 0.0094824 | -0.037652 | -0.0094703 | 1.925e-05 | 1.2112e-05 | 0.056483 | 0.056483 | 0.056483 | 0.99269 | -0.13988 | 0.99214 | -0.15057 | 15.5173
49 | -0.050479 | -0.012709 | 0.050562 | 0.012762 | 8.32e-05 | 5.2744e-05 | 0.075602 | 0.075602 | 0.075602 | 0.9938 | -0.11844 | 0.99559 | -0.084028 | 20.7698
50 | 0.0075644 | 0.0018959 | -0.0075633 | -0.0018955 | 1.085e-06 | 4.022e-07 | 0.011326 | 0.011326 | 0.011326 | 0.9938 | -0.11844 | 0.99365 | -0.12145 | 3.1116
51 | 0.035755 | 0.0089949 | -0.03575 | -0.0089915 | 5.3891e-06 | 3.3845e-06 | 0.053638 | 0.053638 | 0.053638 | 0.99214 | -0.15057 | 0.99198 | -0.15373 | 14.7358
52 | 0.0047538 | 0.0011914 | -0.0047537 | -0.0011914 | 7.5575e-08 | -3.1415e-09 | 0.0071189 | 0.0071189 | 0.0071189 | 0.99365 | -0.12145 | 0.99363 | -0.12179 | 1.9557
53 | 0.034368 | 0.008645 | -0.03433 | -0.0086213 | 3.7804e-05 | 2.3706e-05 | 0.051564 | 0.051565 | 0.051565 | 0.99198 | -0.15373 | 0.99078 | -0.17678 | 14.1661
54 | 0.017356 | 0.0043583 | -0.017353 | -0.0043567 | 2.7801e-06 | 1.6388e-06 | 0.026069 | 0.026069 | 0.026069 | 0.99078 | -0.17678 | 0.99061 | -0.18014 | 7.1618
55 | 0.016974 | 0.004263 | -0.016965 | -0.0042575 | 9.3322e-06 | 5.4799e-06 | 0.025496 | 0.025496 | 0.025496 | 0.99078 | -0.17678 | 0.99019 | -0.18831 | 7.0044
56 | 0.0039444 | 0.00098848 | -0.0039443 | -0.00098853 | 1.3256e-07 | -4.7602e-08 | 0.0058933 | 0.0058933 | 0.0058933 | 0.99593 | -0.077542 | 0.9959 | -0.078248 | 1.6191
57 | 0.0017775 | 0.00044517 | -0.0017774 | -0.00044546 | 7.0904e-08 | -2.9321e-07 | 0.0026755 | 0.0026756 | 0.0026756 | 0.98853 | -0.22059 | 0.98849 | -0.22143 | 0.73506
58 | 0.017353 | 0.0043567 | -0.017347 | -0.0043534 | 5.5491e-06 | 3.2712e-06 | 0.026069 | 0.026069 | 0.026069 | 0.99061 | -0.18014 | 0.99027 | -0.18684 | 7.1618
59 | 0.014901 | 0.0037404 | -0.014896 | -0.0037372 | 5.533e-06 | 3.1628e-06 | 0.022394 | 0.022394 | 0.022394 | 0.99027 | -0.18684 | 0.98986 | -0.19463 | 6.1521
60 | 0.012708 | 0.0031889 | -0.012688 | -0.0031781 | 1.98e-05 | 1.0816e-05 | 0.019105 | 0.019106 | 0.019106 | 0.98986 | -0.19463 | 0.98818 | -0.22736 | 5.2488
61 | 0.0098229 | 0.0024622 | -0.0098203 | -0.002461 | 2.671e-06 | 1.2925e-06 | 0.014792 | 0.014792 | 0.014792 | 0.98818 | -0.22736 | 0.98789 | -0.23306 | 4.0637
62 | 0.0018879 | 0.00047086 | -0.0018876 | -0.00047184 | 2.7508e-07 | -9.8711e-07 | 0.0028419 | 0.0028424 | 0.0028424 | 0.98818 | -0.22736 | 0.98802 | -0.23042 | 0.78087
63 | -0.014977 | -0.0037537 | 0.014978 | 0.003754 | 4.8793e-07 | 2.8031e-07 | 0.022694 | 0.022694 | 0.022694 | 0.98206 | -0.34476 | 0.9821 | -0.34408 | 6.2345
64 | -0.017655 | -0.004425 | 0.017662 | 0.0044289 | 6.5025e-06 | 3.8549e-06 | 0.026751 | 0.02675 | 0.026751 | 0.9821 | -0.34408 | 0.98249 | -0.33635 | 7.3491
65 | -0.0018873 | -0.00047299 | 0.0018876 | 0.00047184 | 3.2023e-07 | -1.1483e-06 | 0.0028428 | 0.0028424 | 0.0028428 | 0.98784 | -0.23399 | 0.98802 | -0.23042 | 0.781
66 | 0.0085015 | 0.0021304 | -0.0084994 | -0.0021295 | 2.0527e-06 | 8.8646e-07 | 0.012805 | 0.012806 | 0.012806 | 0.98789 | -0.23306 | 0.98763 | -0.23813 | 3.518
67 | -0.0026448 | -0.00066249 | 0.002645 | 0.00066222 | 1.7527e-07 | -2.6424e-07 | 0.0039856 | 0.0039854 | 0.0039856 | 0.98742 | -0.24213 | 0.98749 | -0.24074 | 1.0949
68 | 0.0069867 | 0.0017504 | -0.0069858 | -0.0017501 | 8.6688e-07 | 2.8787e-07 | 0.010526 | 0.010526 | 0.010526 | 0.98763 | -0.23813 | 0.98749 | -0.24074 | 2.8919

## res_trafo
| p_hv_mw | q_hv_mvar | p_lv_mw | q_lv_mvar | pl_mw | ql_mvar | i_hv_ka | i_lv_ka | vm_hv_pu | va_hv_degree | vm_lv_pu | va_lv_degree | loading_percent
0 | -1.2729e-15 | -1.3162e-15 | 0.00165 | 1.2699e-07 | 0.00165 | 1.2699e-07 | 5.2857e-17 | 0.0023815 | 0.99998 | 149.9956 | 1 | 0 | 0.2619

## res_ext_grid
| p_mw | q_mvar
0 | 0.22642 | 0.057405

## res_load
| p_mw | q_mvar
0 | 0.00082778 | 0.00020746
1 | 0.00064359 | 0.0001613
2 | 0.0068933 | 0.0017276
3 | 0.00058148 | 0.00014573
4 | 0.0016705 | 0.00041866
5 | 0.0058346 | 0.0014623
6 | 0.0064177 | 0.0016084
7 | 0.0014253 | 0.0003572
8 | 0.015708 | 0.0039367
9 | 0.042064 | 0.010542
10 | 0.0020039 | 0.00050223
11 | 0.0016167 | 0.00040517
12 | 0.004641 | 0.0011631
13 | 0.0023578 | 0.00059092
14 | 0.007722 | 0.0019353
15 | 0.002489 | 0.00062381
16 | 0.012546 | 0.0031443
17 | 0.0081196 | 0.002035
18 | 0.001731 | 0.00043383
19 | 0.0012033 | 0.00030157
20 | 0.0031423 | 0.00078755
21 | 0.0016392 | 0.00041083
22 | 0.0012706 | 0.00031844
23 | 0.0016603 | 0.0004161
24 | 0.0015244 | 0.00038205
25 | 0.001062 | 0.00026616
26 | 0.001911 | 0.00047895
27 | 0.0019029 | 0.00047691
28 | 0.0032966 | 0.00082619
29 | 0.0018969 | 0.00047541
30 | 0.0019087 | 0.00047837
31 | 0.0028095 | 0.00070413
32 | 0.0013825 | 0.00034648
33 | 0.0047537 | 0.0011914
34 | 0.0059049 | 0.0014799
35 | 0.0039443 | 0.00098853
36 | 0.0029567 | 0.00074102
37 | 0.0017774 | 0.00044546
38 | 0.0024459 | 0.00061301
39 | 0.0021879 | 0.00054833
40 | 0.00097748 | 0.00024498
41 | 0.014977 | 0.0037537
42 | 0.0026776 | 0.00067107
43 | 0.0018873 | 0.00047299
44 | 0.0013188 | 0.00033052
45 | 0.00059195 | 0.00014836
46 | 0.0015127 | 0.00037912
47 | 0.0043408 | 0.0010879
48 | 0.017796 | 0.0044601

## dtypes
| element | column | dtype
0 | bus | name | object
1 | bus | vn_kv | float64
2 | bus | type | object
3 | bus | zone | object
4 | bus | in_service | bool
5 | load | name | object
6 | load | bus | uint32
7 | load | p_mw | float64
8 | load | q_mvar | float64
9 | load | const_z_percent | float64
10 | load | const_i_percent | float64
11 | load | sn_mva | float64
12 | load | scaling | float64
13 | load | in_service | bool
14 | load | type | object
15 | ext_grid | name | object
16 | ext_grid | bus | uint32
17 | ext_grid | vm_pu | float64
18 | ext_grid | va_degree | float64
19 | ext_grid | slack_weight | float64
20 | ext_grid | in_service | bool
21 | line | name | object
22 | line | std_type | object
23 | line | from_bus | uint32
24 | line | to_bus | uint32
25 | line | length_km | float64
26 | line | r_ohm_per_km | float64
27 | line | x_ohm_per_km | float64
28 | line | c_nf_per_km | float64
29 | line | g_us_per_km | float64
30 | line | max_i_ka | float64
31 | line | df | float64
32 | line | parallel | uint32
33 | line | type | object
34 | line | in_service | bool
35 | trafo | name | object
36 | trafo | std_type | object
37 | trafo | hv_bus | uint32
38 | trafo | lv_bus | uint32
39 | trafo | sn_mva | float64
40 | trafo | vn_hv_kv | float64
41 | trafo | vn_lv_kv | float64
42 | trafo | vk_percent | float64
43 | trafo | vkr_percent | float64
44 | trafo | pfe_kw | float64
45 | trafo | i0_percent | float64
46 | trafo | shift_degree | float64
47 | trafo | tap_side | object
48 | trafo | tap_neutral | int32
49 | trafo | tap_min | int32
50 | trafo | tap_max | int32
51 | trafo | tap_step_percent | float64
52 | trafo | tap_step_degree | float64
53 | trafo | tap_pos | int32
54 | trafo | tap_phase_shifter | bool
55 | trafo | parallel | uint32
56 | trafo | df | float64
57 | trafo | in_service | bool
58 | line_geodata | coords | object
59 | bus_geodata | x | float64
60 | bus_geodata | y | float64
61 | bus_geodata | coords | object
62 | res_bus | vm_pu | float64
63 | res_bus | va_degree | float64
64 | res_bus | p_mw | float64
65 | res_bus | q_mvar | float64
66 | res_line | p_from_mw | float64
67 | res_line | q_from_mvar | float64
68 | res_line | p_to_mw | float64
69 | res_line | q_to_mvar | float64
70 | res_line | pl_mw | float64
71 | res_line | ql_mvar | float64
72 | res_line | i_from_ka | float64
73 | res_line | i_to_ka | float64
74 | res_line | i_ka | float64
75 | res_line | vm_from_pu | float64
76 | res_line | va_from_degree | float64
77 | res_line | vm_to_pu | float64
78 | res_line | va_to_degree | float64
79 | res_line | loading_percent | float64
80 | res_trafo | p_hv_mw | float64
81 | res_trafo | q_hv_mvar | float64
82 | res_trafo | p_lv_mw | float64
83 | res_trafo | q_lv_mvar | float64
84 | res_trafo | pl_mw | float64
85 | res_trafo | ql_mvar | float64
86 | res_trafo | i_hv_ka | float64
87 | res_trafo | i_lv_ka | float64
88 | res_trafo | vm_hv_pu | float64
89 | res_trafo | va_hv_degree | float64
90 | res_trafo | vm_lv_pu | float64
91 | res_trafo | va_lv_degree | float64
92 | res_trafo | loading_percent | float64
93 | res_ext_grid | p_mw | float64
94 | res_ext_grid | q_mvar | float64
95 | res_load | p_mw | float64
96 | res_load | q_mvar | float64

## parameters
| version | format_version | converged | OPF_converged | name | f_hz | sn_mva
0 | 2.14.6 | 2.14.0 | TRUE | FALSE |  | 50 | 1