## bus
| name | vn_kv | type | zone | in_service
0 | bus_LV_2525-1_2_3_node_5 | 0.4 | n |  | TRUE
1 | bus_LV_2525-1_2_3_node_6 | 0.4 | n |  | TRUE
2 | bus_LV_2525-1_2_3_node_7 | 0.4 | n |  | TRUE
3 | bus_LV_2525-1_2_3_node_8 | 0.4 | n |  | TRUE
4 | bus_LV_2525-1_2_3_node_9 | 0.4 | n |  | TRUE
5 | bus_LV_2525-1_2_3_node_102 | 0.4 | n |  | TRUE
6 | bus_LV_2525-1_2_3_node_103 | 0.4 | n |  | TRUE
7 | bus_LV_2525-1_2_3_node_104 | 0.4 | n |  | TRUE
8 | bus_LV_2525-1_2_3_node_16 | 0.4 | n |  | TRUE
9 | bus_LV_2525-1_2_3_node_75 | 0.4 | n |  | TRUE
10 | bus_LV_2525-1_2_3_node_86 | 0.4 | n |  | TRUE
11 | bus_LV_2525-1_2_3_node_56 | 0.4 | n |  | TRUE
12 | bus_LV_2525-1_2_3_node_57 | 0.4 | n |  | TRUE
13 | bus_LV_2525-1_2_3_node_58 | 0.4 | n |  | TRUE
14 | bus_LV_2525-1_2_3_node_59 | 0.4 | n |  | TRUE
15 | bus_LV_2525-1_2_3_node_60 | 0.4 | n |  | TRUE
16 | bus_LV_2525-1_2_3_node_69 | 0.4 | n |  | TRUE
17 | bus_LV_2525-1_2_3_node_81 | 0.4 | n |  | TRUE
18 | bus_LV_2525-1_2_3_node_61 | 0.4 | n |  | TRUE
19 | bus_LV_2525-1_2_3_node_62 | 0.4 | n |  | TRUE
20 | bus_LV_2525-1_2_3_node_63 | 0.4 | n |  | TRUE
21 | bus_LV_2525-1_2_3_node_64 | 0.4 | n |  | TRUE
22 | bus_LV_2525-1_2_3_node_66 | 0.4 | n |  | TRUE
23 | bus_LV_2525-1_2_3_node_70 | 0.4 | n |  | TRUE
24 | bus_LV_2525-1_2_3_node_67 | 0.4 | n |  | TRUE
25 | bus_LV_2525-1_2_3_node_65 | 0.4 | n |  | TRUE
26 | bus_LV_2525-1_2_3_node_74 | 0.4 | n |  | TRUE
27 | bus_LV_2525-1_2_3_node_71 | 0.4 | n |  | TRUE
28 | bus_LV_2525-1_2_3_node_93 | 0.4 | n |  | TRUE
29 | bus_LV_2525-1_2_3_node_68 | 0.4 | n |  | TRUE
30 | bus_LV_2525-1_2_3_node_83 | 0.4 | n |  | TRUE
31 | bus_LV_2525-1_2_3_node_80 | 0.4 | n |  | TRUE
32 | bus_LV_2525-1_2_3_node_72 | 0.4 | n |  | TRUE
33 | bus_LV_2525-1_2_3_node_73 | 0.4 | n |  | TRUE
34 | bus_LV_2525-1_2_3_node_92 | 0.4 | n |  | TRUE
35 | bus_LV_2525-1_2_3_node_90 | 0.4 | n |  | TRUE
36 | bus_LV_2525-1_2_3_node_84 | 0.4 | n |  | TRUE
37 | bus_LV_2525-1_2_3_node_85 | 0.4 | n |  | TRUE
38 | bus_LV_2525-1_2_3_node_88 | 0.4 | n |  | TRUE
39 | bus_LV_2525-1_2_3_node_121 | 0.4 | n |  | TRUE
40 | bus_LV_2525-1_2_3_node_91 | 0.4 | n |  | TRUE
41 | bus_LV_2525-1_2_3_node_95 | 0.4 | n |  | TRUE
42 | bus_LV_2525-1_2_3_node_94 | 0.4 | n |  | TRUE
43 | bus_LV_2525-1_2_3_node_96 | 0.4 | n |  | TRUE
44 | bus_LV_2525-1_2_3_node_97 | 0.4 | n |  | TRUE
45 | bus_LV_2525-1_2_3_node_98 | 0.4 | n |  | TRUE
46 | bus_LV_2525-1_2_3_node_99 | 0.4 | n |  | TRUE
47 | bus_LV_2525-1_2_3_node_100 | 0.4 | n |  | TRUE
48 | bus_LV_2525-1_2_3_node_101 | 0.4 | n |  | TRUE
49 | bus_LV_2525-1_2_3_node_146 | 0.4 | n |  | TRUE
50 | bus_LV_2525-1_2_3_node_137 | 0.4 | n |  | TRUE
51 | bus_LV_2525-1_2_3_node_105 | 0.4 | n |  | TRUE
52 | bus_LV_2525-1_2_3_node_152 | 0.4 | n |  | TRUE
53 | bus_LV_2525-1_2_3_node_114 | 0.4 | n |  | TRUE
54 | bus_LV_2525-1_2_3_node_115 | 0.4 | n |  | TRUE
55 | bus_LV_2525-1_2_3_node_116 | 0.4 | n |  | TRUE
56 | bus_LV_2525-1_2_3_node_117 | 0.4 | n |  | TRUE
57 | bus_LV_2525-1_2_3_node_118 | 0.4 | n |  | TRUE
58 | bus_LV_2525-1_2_3_node_119 | 0.4 | n |  | TRUE
59 | bus_LV_2525-1_2_3_node_128 | 0.4 | n |  | TRUE
60 | bus_LV_2525-1_2_3_node_120 | 0.4 | n |  | TRUE
61 | bus_LV_2525-1_2_3_node_131 | 0.4 | n |  | TRUE
62 | bus_LV_2525-1_2_3_node_127 | 0.4 | n |  | TRUE
63 | bus_LV_2525-1_2_3_node_129 | 0.4 | n |  | TRUE
64 | bus_LV_2525-1_2_3_node_145 | 0.4 | n |  | TRUE
65 | bus_LV_2525-1_2_3_node_143 | 0.4 | n |  | TRUE
66 | bus_LV_2525-1_2_3_node_138 | 0.4 | n |  | TRUE
67 | bus_LV_2525-1_2_3_node_139 | 0.4 | n |  | TRUE
68 | bus_LV_2525-1_2_3_node_140 | 0.4 | n |  | TRUE
69 | bus_LV_2525-1_2_3_node_141 | 0.4 | n |  | TRUE
70 | bus_LV_2525-1_2_3_node_142 | 0.4 | n |  | TRUE
71 | bus_LV_2525-1_2_3_node_144 | 0.4 | n |  | TRUE
72 | bus_LV_2525-1_2_3_node_150 | 0.4 | n |  | TRUE
73 | bus_LV_2525-1_2_3_node_147 | 0.4 | n |  | TRUE
74 | bus_LV_2525-1_2_3_node_148 | 0.4 | n |  | TRUE
75 | bus_LV_2525-1_2_3_node_149 | 0.4 | n |  | TRUE
76 | bus_LV_2525-1_2_3_node_151 | 0.4 | n |  | TRUE
77 | bus_MV_392_1_node_170 | 20 | n |  | TRUE

## load
| name | bus | p_mw | q_mvar | const_z_percent | const_i_percent | sn_mva | scaling | in_service | type
0 | LV_2525-1_2_3_load_5 | 0 | 0.0051468 | 0.0012899 | 0 | 0 |  | 1 | TRUE | wye
1 | LV_2525-1_2_3_load_6 | 1 | 0.001564 | 0.00039199 | 0 | 0 |  | 1 | TRUE | wye
2 | LV_2525-1_2_3_load_7 | 2 | 0.00199 | 0.00049875 | 0 | 0 |  | 1 | TRUE | wye
3 | LV_2525-1_2_3_load_9 | 4 | 0.0032044 | 0.0008031 | 0 | 0 |  | 1 | TRUE | wye
4 | LV_2525-1_2_3_load_102 | 5 | 0.00081132 | 0.00020334 | 0 | 0 |  | 1 | TRUE | wye
5 | LV_2525-1_2_3_load_103 | 6 | 0.00068841 | 0.00017253 | 0 | 0 |  | 1 | TRUE | wye
6 | LV_2525-1_2_3_load_75 | 9 | 0.0016535 | 0.0004144 | 0 | 0 |  | 1 | TRUE | wye
7 | LV_2525-1_2_3_load_86 | 10 | 0.0019997 | 0.00050118 | 0 | 0 |  | 1 | TRUE | wye
8 | LV_2525-1_2_3_load_56 | 11 | 0.0024027 | 0.00060218 | 0 | 0 |  | 1 | TRUE | wye
9 | LV_2525-1_2_3_load_57 | 12 | 0.0011751 | 0.00029452 | 0 | 0 |  | 1 | TRUE | wye
10 | LV_2525-1_2_3_load_58 | 13 | 0.0012389 | 0.0003105 | 0 | 0 |  | 1 | TRUE | wye
11 | LV_2525-1_2_3_load_60 | 15 | 0.0023778 | 0.00059594 | 0 | 0 |  | 1 | TRUE | wye
12 | LV_2525-1_2_3_load_81 | 17 | 0.0056993 | 0.0014284 | 0 | 0 |  | 1 | TRUE | wye
13 | LV_2525-1_2_3_load_61 | 18 | 0.0063035 | 0.0015798 | 0 | 0 |  | 1 | TRUE | wye
14 | LV_2525-1_2_3_load_62 | 19 | 0.0018617 | 0.00046659 | 0 | 0 |  | 1 | TRUE | wye
15 | LV_2525-1_2_3_load_64 | 21 | 0.0016344 | 0.00040963 | 0 | 0 |  | 1 | TRUE | wye
16 | LV_2525-1_2_3_load_66 | 22 | 0.011333 | 0.0028403 | 0 | 0 |  | 1 | TRUE | wye
17 | LV_2525-1_2_3_load_70 | 23 | 0.0086048 | 0.0021566 | 0 | 0 |  | 1 | TRUE | wye
18 | LV_2525-1_2_3_load_67 | 24 | 0.001285 | 0.00032204 | 0 | 0 |  | 1 | TRUE | wye
19 | LV_2525-1_2_3_load_74 | 26 | 0.0043021 | 0.0010782 | 0 | 0 |  | 1 | TRUE | wye
20 | LV_2525-1_2_3_load_71 | 27 | 0.001677 | 0.0004203 | 0 | 0 |  | 1 | TRUE | wye
21 | LV_2525-1_2_3_load_68 | 29 | 0.0012386 | 0.00031043 | 0 | 0 |  | 1 | TRUE | wye
22 | LV_2525-1_2_3_load_83 | 30 | 0.0023876 | 0.00059838 | 0 | 0 |  | 1 | TRUE | wye
23 | LV_2525-1_2_3_load_80 | 31 | 0.0064124 | 0.0016071 | 0 | 0 |  | 1 | TRUE | wye
24 | LV_2525-1_2_3_load_72 | 32 | 0.0020298 | 0.00050871 | 0 | 0 |  | 1 | TRUE | wye
25 | LV_2525-1_2_3_load_73 | 33 | 0.0015865 | 0.00039762 | 0 | 0 |  | 1 | TRUE | wye
26 | LV_2525-1_2_3_load_90 | 35 | 0.0015896 | 0.0003984 | 0 | 0 |  | 1 | TRUE | wye
27 | LV_2525-1_2_3_load_84 | 36 | 0.0017373 | 0.0004354 | 0 | 0 |  | 1 | TRUE | wye
28 | LV_2525-1_2_3_load_85 | 37 | 0.0017439 | 0.00043706 | 0 | 0 |  | 1 | TRUE | wye
29 | LV_2525-1_2_3_load_88 | 38 | 0.0048578 | 0.0012175 | 0 | 0 |  | 1 | TRUE | wye
30 | LV_2525-1_2_3_load_91 | 40 | 0.0070141 | 0.0017579 | 0 | 0 |  | 1 | TRUE | wye
31 | LV_2525-1_2_3_load_95 | 41 | 0.0080293 | 0.0020123 | 0 | 0 |  | 1 | TRUE | wye
32 | LV_2525-1_2_3_load_94 | 42 | 0.0024818 | 0.00062199 | 0 | 0 |  | 1 | TRUE | wye
33 | LV_2525-1_2_3_load_96 | 43 | 0.0022169 | 0.00055562 | 0 | 0 |  | 1 | TRUE | wye
34 | LV_2525-1_2_3_load_97 | 44 | 0.0026054 | 0.00065298 | 0 | 0 |  | 1 | TRUE | wye
35 | LV_2525-1_2_3_load_98 | 45 | 0.0017791 | 0.00044587 | 0 | 0 |  | 1 | TRUE | wye
36 | LV_2525-1_2_3_load_99 | 46 | 0.00082682 | 0.00020722 | 0 | 0 |  | 1 | TRUE | wye
37 | LV_2525-1_2_3_load_146 | 49 | 0.00066727 | 0.00016723 | 0 | 0 |  | 1 | TRUE | wye
38 | LV_2525-1_2_3_load_137 | 50 | 0.00099288 | 0.00024884 | 0 | 0 |  | 1 | TRUE | wye
39 | LV_2525-1_2_3_load_152 | 52 | 0.013471 | 0.0033762 | 0 | 0 |  | 1 | TRUE | wye
40 | LV_2525-1_2_3_load_114 | 53 | 0.016426 | 0.0041169 | 0 | 0 |  | 1 | TRUE | wye
41 | LV_2525-1_2_3_load_115 | 54 | 0.012474 | 0.0031262 | 0 | 0 |  | 1 | TRUE | wye
42 | LV_2525-1_2_3_load_116 | 55 | 0.0051677 | 0.0012952 | 0 | 0 |  | 1 | TRUE | wye
43 | LV_2525-1_2_3_load_118 | 57 | 0.0089082 | 0.0022326 | 0 | 0 |  | 1 | TRUE | wye
44 | LV_2525-1_2_3_load_131 | 61 | 0.0037858 | 0.0009488 | 0 | 0 |  | 1 | TRUE | wye
45 | LV_2525-1_2_3_load_127 | 62 | 0.0012053 | 0.00030207 | 0 | 0 |  | 1 | TRUE | wye
46 | LV_2525-1_2_3_load_145 | 64 | 0.0017914 | 0.00044897 | 0 | 0 |  | 1 | TRUE | wye
47 | LV_2525-1_2_3_load_143 | 65 | 0.0020824 | 0.00052189 | 0 | 0 |  | 1 | TRUE | wye
48 | LV_2525-1_2_3_load_138 | 66 | 0.0031744 | 0.00079559 | 0 | 0 |  | 1 | TRUE | wye
49 | LV_2525-1_2_3_load_139 | 67 | 0.0024151 | 0.00060527 | 0 | 0 |  | 1 | TRUE | wye
50 | LV_2525-1_2_3_load_140 | 68 | 0.0064024 | 0.0016046 | 0 | 0 |  | 1 | TRUE | wye
51 | LV_2525-1_2_3_load_141 | 69 | 0.0027908 | 0.00069944 | 0 | 0 |  | 1 | TRUE | wye
52 | LV_2525-1_2_3_load_142 | 70 | 0.0018434 | 0.00046199 | 0 | 0 |  | 1 | TRUE | wye
53 | LV_2525-1_2_3_load_144 | 71 | 0.0024573 | 0.00061586 | 0 | 0 |  | 1 | TRUE | wye
54 | LV_2525-1_2_3_load_147 | 73 | 0.0012296 | 0.00030817 | 0 | 0 |  | 1 | TRUE | wye
55 | LV_2525-1_2_3_load_148 | 74 | 0.00073454 | 0.00018409 | 0 | 0 |  | 1 | TRUE | wye
56 | LV_2525-1_2_3_load_149 | 75 | 0.0033573 | 0.00084143 | 0 | 0 |  | 1 | TRUE | wye
57 | LV_2525-1_2_3_load_151 | 76 | 0.0037789 | 0.00094709 | 0 | 0 |  | 1 | TRUE | wye

## ext_grid
| name | bus | vm_pu | va_degree | slack_weight | in_service
0 |  | 51 | 1 | 0 | 1 | TRUE

## line
| name | std_type | from_bus | to_bus | length_km | r_ohm_per_km | x_ohm_per_km | c_nf_per_km | g_us_per_km | max_i_ka | df | parallel | type | in_service
0 | LV_2525-1_2_3_line_0 |  | 0 | 1 | 0.0012422 | 0.125 | 0.08 | 261 | 0 | 0.364 | 1 | 1 | cs | TRUE
1 | LV_2525-1_2_3_line_1 |  | 0 | 2 | 0.043244 | 0.125 | 0.08 | 261 | 0 | 0.364 | 1 | 1 | cs | TRUE
2 | LV_2525-1_2_3_line_2 |  | 1 | 3 | 0.038907 | 0.125 | 0.08 | 261 | 0 | 0.364 | 1 | 1 | cs | TRUE
3 | LV_2525-1_2_3_line_3 |  | 2 | 4 | 0.02876 | 0.125 | 0.08 | 261 | 0 | 0.364 | 1 | 2 | cs | TRUE
4 | LV_2525-1_2_3_line_4 |  | 3 | 5 | 0.01767 | 0.125 | 0.08 | 261 | 0 | 0.364 | 1 | 1 | cs | TRUE
5 | LV_2525-1_2_3_line_5 |  | 3 | 6 | 0.016561 | 0.125 | 0.08 | 261 | 0 | 0.364 | 1 | 1 | cs | TRUE
6 | LV_2525-1_2_3_line_6 |  | 4 | 7 | 0.032161 | 0.125 | 0.08 | 261 | 0 | 0.364 | 1 | 2 | cs | TRUE
7 | LV_2525-1_2_3_line_7 |  | 5 | 50 | 0.020236 | 0.125 | 0.08 | 261 | 0 | 0.364 | 1 | 1 | cs | TRUE
8 | LV_2525-1_2_3_line_8 |  | 6 | 48 | 0.044193 | 0.125 | 0.08 | 261 | 0 | 0.364 | 1 | 1 | cs | TRUE
9 | LV_2525-1_2_3_line_9 |  | 7 | 51 | 0.012453 | 0.125 | 0.08 | 261 | 0 | 0.364 | 1 | 2 | cs | TRUE
10 | LV_2525-1_2_3_line_10 |  | 7 | 40 | 0.0048703 | 0.125 | 0.08 | 261 | 0 | 0.364 | 1 | 1 | cs | TRUE
11 | LV_2525-1_2_3_line_11 |  | 8 | 9 | 0.0057803 | 0.125 | 0.08 | 261 | 0 | 0.364 | 1 | 1 | cs | TRUE
12 | LV_2525-1_2_3_line_12 |  | 8 | 10 | 0.021525 | 0.125 | 0.08 | 261 | 0 | 0.364 | 1 | 1 | cs | TRUE
13 | LV_2525-1_2_3_line_13 |  | 9 | 14 | 0.023454 | 0.125 | 0.08 | 261 | 0 | 0.364 | 1 | 1 | cs | TRUE
14 | LV_2525-1_2_3_line_14 |  | 10 | 36 | 0.0015084 | 0.125 | 0.08 | 261 | 0 | 0.364 | 1 | 1 | cs | TRUE
15 | LV_2525-1_2_3_line_15 |  | 11 | 12 | 0.016312 | 0.125 | 0.08 | 261 | 0 | 0.364 | 1 | 1 | cs | TRUE
16 | LV_2525-1_2_3_line_16 |  | 11 | 13 | 0.0033947 | 0.125 | 0.08 | 261 | 0 | 0.364 | 1 | 1 | cs | TRUE
17 | LV_2525-1_2_3_line_17 |  | 12 | 14 | 0.01432 | 0.125 | 0.08 | 261 | 0 | 0.364 | 1 | 1 | cs | TRUE
18 | LV_2525-1_2_3_line_18 |  | 13 | 15 | 0.024937 | 0.125 | 0.08 | 261 | 0 | 0.364 | 1 | 1 | cs | TRUE
19 | LV_2525-1_2_3_line_19 |  | 14 | 16 | 0.029113 | 0.125 | 0.08 | 261 | 0 | 0.364 | 1 | 1 | cs | TRUE
20 | LV_2525-1_2_3_line_20 |  | 15 | 17 | 0.039582 | 0.125 | 0.08 | 261 | 0 | 0.364 | 1 | 1 | cs | TRUE
21 | LV_2525-1_2_3_line_21 |  | 16 | 30 | 0.034503 | 0.125 | 0.08 | 261 | 0 | 0.364 | 1 | 1 | cs | TRUE
22 | LV_2525-1_2_3_line_22 |  | 16 | 29 | 0.0048609 | 0.125 | 0.08 | 261 | 0 | 0.364 | 1 | 1 | cs | TRUE
23 | LV_2525-1_2_3_line_23 |  | 18 | 19 | 0.0098473 | 0.125 | 0.08 | 261 | 0 | 0.364 | 1 | 1 | cs | TRUE
24 | LV_2525-1_2_3_line_24 |  | 18 | 20 | 0.0078962 | 0.125 | 0.08 | 261 | 0 | 0.364 | 1 | 1 | cs | TRUE
25 | LV_2525-1_2_3_line_25 |  | 19 | 21 | 0.014446 | 0.125 | 0.08 | 261 | 0 | 0.364 | 1 | 1 | cs | TRUE
26 | LV_2525-1_2_3_line_26 |  | 20 | 22 | 0.027922 | 0.125 | 0.08 | 261 | 0 | 0.364 | 1 | 1 | cs | TRUE
27 | LV_2525-1_2_3_line_27 |  | 21 | 23 | 0.026865 | 0.125 | 0.08 | 261 | 0 | 0.364 | 1 | 1 | cs | TRUE
28 | LV_2525-1_2_3_line_28 |  | 21 | 24 | 0.02123 | 0.125 | 0.08 | 261 | 0 | 0.364 | 1 | 1 | cs | TRUE
29 | LV_2525-1_2_3_line_29 |  | 22 | 28 | 0.0031341 | 0.125 | 0.08 | 261 | 0 | 0.364 | 1 | 1 | cs | TRUE
30 | LV_2525-1_2_3_line_30 |  | 23 | 31 | 0.038239 | 0.125 | 0.08 | 261 | 0 | 0.364 | 1 | 1 | cs | TRUE
31 | LV_2525-1_2_3_line_31 |  | 24 | 29 | 0.011274 | 0.125 | 0.08 | 261 | 0 | 0.364 | 1 | 1 | cs | TRUE
32 | LV_2525-1_2_3_line_32 |  | 25 | 26 | 0.015524 | 0.125 | 0.08 | 261 | 0 | 0.364 | 1 | 1 | cs | TRUE
33 | LV_2525-1_2_3_line_33 |  | 25 | 27 | 0.027016 | 0.125 | 0.08 | 261 | 0 | 0.364 | 1 | 1 | cs | TRUE
34 | LV_2525-1_2_3_line_34 |  | 27 | 32 | 0.012889 | 0.125 | 0.08 | 261 | 0 | 0.364 | 1 | 1 | cs | TRUE
35 | LV_2525-1_2_3_line_35 |  | 28 | 41 | 0.025232 | 0.125 | 0.08 | 261 | 0 | 0.364 | 1 | 1 | cs | TRUE
36 | LV_2525-1_2_3_line_36 |  | 28 | 34 | 0.020096 | 0.125 | 0.08 | 261 | 0 | 0.364 | 1 | 1 | cs | TRUE
37 | LV_2525-1_2_3_line_37 |  | 30 | 35 | 0.022437 | 0.125 | 0.08 | 261 | 0 | 0.364 | 1 | 1 | cs | TRUE
38 | LV_2525-1_2_3_line_38 |  | 32 | 33 | 0.021842 | 0.125 | 0.08 | 261 | 0 | 0.364 | 1 | 1 | cs | TRUE
39 | LV_2525-1_2_3_line_39 |  | 33 | 34 | 0.014186 | 0.125 | 0.08 | 261 | 0 | 0.364 | 1 | 1 | cs | TRUE
40 | LV_2525-1_2_3_line_40 |  | 35 | 40 | 0.022874 | 0.125 | 0.08 | 261 | 0 | 0.364 | 1 | 1 | cs | TRUE
41 | LV_2525-1_2_3_line_41 |  | 36 | 37 | 0.025058 | 0.125 | 0.08 | 261 | 0 | 0.364 | 1 | 1 | cs | TRUE
42 | LV_2525-1_2_3_line_42 |  | 38 | 39 | 0.024934 | 0.125 | 0.08 | 261 | 0 | 0.364 | 1 | 1 | cs | TRUE
43 | LV_2525-1_2_3_line_43 |  | 39 | 56 | 0.034167 | 0.125 | 0.08 | 261 | 0 | 0.364 | 1 | 1 | cs | TRUE
44 | LV_2525-1_2_3_line_44 |  | 41 | 42 | 0.018136 | 0.125 | 0.08 | 261 | 0 | 0.364 | 1 | 1 | cs | TRUE
45 | LV_2525-1_2_3_line_45 |  | 42 | 43 | 0.016357 | 0.125 | 0.08 | 261 | 0 | 0.364 | 1 | 1 | cs | TRUE
46 | LV_2525-1_2_3_line_46 |  | 43 | 44 | 0.0069602 | 0.125 | 0.08 | 261 | 0 | 0.364 | 1 | 1 | cs | TRUE
47 | LV_2525-1_2_3_line_47 |  | 45 | 46 | 0.021717 | 0.125 | 0.08 | 261 | 0 | 0.364 | 1 | 1 | cs | TRUE
48 | LV_2525-1_2_3_line_48 |  | 45 | 47 | 0.025205 | 0.125 | 0.08 | 261 | 0 | 0.364 | 1 | 1 | cs | TRUE
49 | LV_2525-1_2_3_line_49 |  | 47 | 48 | 0.090506 | 0.125 | 0.08 | 261 | 0 | 0.364 | 1 | 1 | cs | TRUE
50 | LV_2525-1_2_3_line_50 |  | 48 | 49 | 0.021717 | 0.125 | 0.08 | 261 | 0 | 0.364 | 1 | 1 | cs | TRUE
51 | LV_2525-1_2_3_line_51 |  | 49 | 73 | 0.015067 | 0.125 | 0.08 | 261 | 0 | 0.364 | 1 | 1 | cs | TRUE
52 | LV_2525-1_2_3_line_52 |  | 50 | 66 | 0.0058548 | 0.125 | 0.08 | 261 | 0 | 0.364 | 1 | 1 | cs | TRUE
53 | LV_2525-1_2_3_line_53 |  | 51 | 52 | 0.038468 | 0.125 | 0.08 | 261 | 0 | 0.364 | 1 | 1 | cs | TRUE
54 | LV_2525-1_2_3_line_54 |  | 53 | 54 | 0.0064586 | 0.125 | 0.08 | 261 | 0 | 0.364 | 1 | 1 | cs | TRUE
55 | LV_2525-1_2_3_line_55 |  | 53 | 55 | 0.016527 | 0.125 | 0.08 | 261 | 0 | 0.364 | 1 | 1 | cs | TRUE
56 | LV_2525-1_2_3_line_56 |  | 54 | 56 | 0.015052 | 0.125 | 0.08 | 261 | 0 | 0.364 | 1 | 1 | cs | TRUE
57 | LV_2525-1_2_3_line_57 |  | 55 | 57 | 0.019114 | 0.125 | 0.08 | 261 | 0 | 0.364 | 1 | 1 | cs | TRUE
58 | LV_2525-1_2_3_line_58 |  | 56 | 58 | 0.0329 | 0.125 | 0.08 | 261 | 0 | 0.364 | 1 | 1 | cs | TRUE
59 | LV_2525-1_2_3_line_59 |  | 57 | 59 | 0.016778 | 0.125 | 0.08 | 261 | 0 | 0.364 | 1 | 1 | cs | TRUE
60 | LV_2525-1_2_3_line_60 |  | 58 | 60 | 0.006495 | 0.125 | 0.08 | 261 | 0 | 0.364 | 1 | 1 | cs | TRUE
61 | LV_2525-1_2_3_line_61 |  | 59 | 63 | 0.016869 | 0.125 | 0.08 | 261 | 0 | 0.364 | 1 | 1 | cs | TRUE
62 | LV_2525-1_2_3_line_62 |  | 59 | 62 | 0.024254 | 0.125 | 0.08 | 261 | 0 | 0.364 | 1 | 1 | cs | TRUE
63 | LV_2525-1_2_3_line_63 |  | 60 | 61 | 0.022641 | 0.125 | 0.08 | 261 | 0 | 0.364 | 1 | 1 | cs | TRUE
64 | LV_2525-1_2_3_line_64 |  | 63 | 64 | 0.015257 | 0.125 | 0.08 | 261 | 0 | 0.364 | 1 | 1 | cs | TRUE
65 | LV_2525-1_2_3_line_65 |  | 63 | 65 | 0.02673 | 0.125 | 0.08 | 261 | 0 | 0.364 | 1 | 1 | cs | TRUE
66 | LV_2525-1_2_3_line_66 |  | 65 | 69 | 0.017448 | 0.125 | 0.08 | 261 | 0 | 0.364 | 1 | 1 | cs | TRUE
67 | LV_2525-1_2_3_line_67 |  | 66 | 67 | 0.01921 | 0.125 | 0.08 | 261 | 0 | 0.364 | 1 | 1 | cs | TRUE
68 | LV_2525-1_2_3_line_68 |  | 68 | 69 | 0.015087 | 0.125 | 0.08 | 261 | 0 | 0.364 | 1 | 1 | cs | TRUE
69 | LV_2525-1_2_3_line_69 |  | 68 | 70 | 0.0026677 | 0.125 | 0.08 | 261 | 0 | 0.364 | 1 | 1 | cs | TRUE
70 | LV_2525-1_2_3_line_70 |  | 70 | 71 | 0.018131 | 0.125 | 0.08 | 261 | 0 | 0.364 | 1 | 1 | cs | TRUE
71 | LV_2525-1_2_3_line_71 |  | 71 | 72 | 0.0065389 | 0.125 | 0.08 | 261 | 0 | 0.364 | 1 | 1 | cs | TRUE
72 | LV_2525-1_2_3_line_72 |  | 72 | 76 | 0.031622 | 0.125 | 0.08 | 261 | 0 | 0.364 | 1 | 1 | cs | TRUE
73 | LV_2525-1_2_3_line_73 |  | 72 | 75 | 0.018603 | 0.125 | 0.08 | 261 | 0 | 0.364 | 1 | 1 | cs | TRUE
74 | LV_2525-1_2_3_line_74 |  | 73 | 74 | 0.0095337 | 0.125 | 0.08 | 261 | 0 | 0.364 | 1 | 1 | cs | TRUE
75 | LV_2525-1_2_3_line_75 |  | 74 | 75 | 0.00066741 | 0.125 | 0.08 | 261 | 0 | 0.364 | 1 | 1 | cs | TRUE

## trafo
| name | std_type | hv_bus | lv_bus | sn_mva | vn_hv_kv | vn_lv_kv | vk_percent | vkr_percent | pfe_kw | i0_percent | shift_degree | tap_side | tap_neutral | tap_min | tap_max | tap_step_percent | tap_step_degree | tap_pos | tap_phase_shifter | parallel | df | in_service
0 | LV_2525-1_2_3_trafo_105 | 0.63 MVA 20/0.4 kV | 77 | 51 | 0.63 | 20 | 0.4 | 6 | 1.206 | 1.65 | 0.2619 | 150 | hv | 0 | -2 | 2 | 2.5 | 0 | 0 | FALSE | 1 | 1 | TRUE

## line_geodata
| x0 | y0 | x1 | y1 | x2 | y2 | x3 | y3 | x4 | y4 | x5 | y5 | x6 | y6 | x7 | y7 | x8 | y8 | x9 | y9 | x10 | y10 | x11 | y11 | x12 | y12 | x13 | y13 | x14 | y14 | x15 | y15
0 | 2612301.8251 | 1224918.6481 | 2612302.8048 | 1224919.4118
1 | 2612301.8251 | 1224918.6481 | 2612291.4366 | 1224910.5499 | 2612287.3121 | 1224907.0838 | 2612272.0499 | 1224893.2666 | 2612269.1418 | 1224890.3805
2 | 2612333.1994 | 1224943.6997 | 2612302.8048 | 1224919.4118
3 | 2612269.1418 | 1224890.3805 | 2612259.5895 | 1224880.9005 | 2612249.0047 | 1224869.8498
4 | 2612333.1994 | 1224943.6997 | 2612320.7522 | 1224956.2415
5 | 2612333.1994 | 1224943.6997 | 2612346.1458 | 1224954.0271
6 | 2612226.7585 | 1224846.6244 | 2612249.0047 | 1224869.8498
7 | 2612306.4974 | 1224970.6049 | 2612320.7522 | 1224956.2415
8 | 2612380.5841 | 1224981.7198 | 2612374.9235 | 1224976.9831 | 2612346.1458 | 1224954.0271
9 | 2612215.8977 | 1224852.7724 | 2612226.7585 | 1224846.6244
10 | 2612226.7585 | 1224846.6244 | 2612223.367 | 1224843.129
11 | 2612115.937 | 1224822.129 | 2612120.8566 | 1224819.0944
12 | 2612115.937 | 1224822.129 | 2612118.0084 | 1224824.9793 | 2612122.9601 | 1224831.7822 | 2612126.1253 | 1224837.3363 | 2612127.3893 | 1224840.2705
13 | 2612140.6372 | 1224806.4922 | 2612122.2067 | 1224818.2617 | 2612120.8566 | 1224819.0944
14 | 2612127.986 | 1224841.6558 | 2612127.3893 | 1224840.2705
15 | 2612124.2033 | 1224780.6412 | 2612132.9545 | 1224794.4072
16 | 2612124.2033 | 1224780.6412 | 2612122.3821 | 1224777.7764
17 | 2612140.6372 | 1224806.4922 | 2612132.9545 | 1224794.4072
18 | 2612109.0039 | 1224756.7323 | 2612122.3821 | 1224777.7764
19 | 2612164.4 | 1224789.6194 | 2612156.8296 | 1224795.5964 | 2612148.7518 | 1224801.3056 | 2612140.6372 | 1224806.4922
20 | 2612130.6657 | 1224736.6978 | 2612130.7913 | 1224742.0789 | 2612130.8256 | 1224743.8356 | 2612130.6487 | 1224745.0915 | 2612129.9715 | 1224746.3353 | 2612129.0215 | 1224747.4896 | 2612127.9283 | 1224748.2323 | 2612126.2668 | 1224748.8404 | 2612124.5681 | 1224749.1038 | 2612110.1718 | 1224749.0412 | 2612109.1554 | 1224749.306 | 2612108.5407 | 1224749.6494 | 2612108.0986 | 1224750.7936 | 2612107.9887 | 1224752.6612 | 2612108.3636 | 1224754.7298 | 2612109.0039 | 1224756.7323
21 | 2612164.4 | 1224789.6194 | 2612172.3484 | 1224795.3501 | 2612185.8136 | 1224805.8614 | 2612191.3454 | 1224810.7088 | 2612191.5412 | 1224810.8897
22 | 2612164.4 | 1224789.6194 | 2612168.0201 | 1224786.3755
23 | 2612210.3175 | 1224748.4683 | 2612202.9849 | 1224755.0411
24 | 2612216.1973 | 1224743.1978 | 2612210.3175 | 1224748.4683
25 | 2612192.2277 | 1224764.6837 | 2612202.9849 | 1224755.0411
26 | 2612216.1973 | 1224743.1978 | 2612237.3302 | 1224724.949
27 | 2612192.2277 | 1224764.6837 | 2612182.6825 | 1224753.8246 | 2612179.9834 | 1224750.2392 | 2612177.7547 | 1224746.4213 | 2612176.3048 | 1224743.2378
28 | 2612192.2277 | 1224764.6837 | 2612176.4164 | 1224778.8518
29 | 2612239.7023 | 1224722.9007 | 2612237.3302 | 1224724.949
30 | 2612163.8465 | 1224707.0926 | 2612175.6717 | 1224741.8478 | 2612176.3048 | 1224743.2378
31 | 2612176.4164 | 1224778.8518 | 2612168.0201 | 1224786.3755
32 | 2612192.6423 | 1224687.7729 | 2612177.243 | 1224689.7411
33 | 2612192.6423 | 1224687.7729 | 2612219.3547 | 1224683.733
34 | 2612219.3547 | 1224683.733 | 2612232.0991 | 1224681.8055 | 2612232.0991 | 1224681.8055
35 | 2612239.7023 | 1224722.9007 | 2612256.312 | 1224741.894
36 | 2612254.8991 | 1224709.7018 | 2612239.7023 | 1224722.9007
37 | 2612191.5412 | 1224810.8897 | 2612196.7859 | 1224815.734 | 2612207.4384 | 1224826.7126
38 | 2612245.9216 | 1224698.7176 | 2612232.0991 | 1224681.8055
39 | 2612254.8991 | 1224709.7018 | 2612245.9216 | 1224698.7176
40 | 2612207.4384 | 1224826.7126 | 2612223.367 | 1224843.129
41 | 2612127.986 | 1224841.6558 | 2612128.57 | 1224843.0113 | 2612130.7869 | 1224848.8414 | 2612136.4211 | 1224865.2458
42 | 2612165.828 | 1224982.0016 | 2612161.6685 | 1224957.4166
43 | 2612165.828 | 1224982.0016 | 2612167.5558 | 1224993.4674 | 2612186.1646 | 1224998.1747 | 2612189.4377 | 1224999.0041
44 | 2612268.2506 | 1224755.5458 | 2612256.312 | 1224741.894
45 | 2612268.2506 | 1224755.5458 | 2612279.018 | 1224767.8584
46 | 2612283.5999 | 1224773.0978 | 2612279.018 | 1224767.8584
47 | 2612364.1286 | 1224899.949 | 2612364.1286 | 1224899.949 | 2612351.2225 | 1224882.4832
48 | 2612382.0447 | 1224909.7251 | 2612372.0426 | 1224896.5078 | 2612364.1286 | 1224899.949
49 | 2612380.5841 | 1224981.7198 | 2612386.8639 | 1224976.6409 | 2612391.9819 | 1224972.5047 | 2612398.9908 | 1224966.827 | 2612402.4153 | 1224964.1103 | 2612390.4808 | 1224943.3178 | 2612377.1944 | 1224923.6788 | 2612382.0447 | 1224909.7251
50 | 2612380.5841 | 1224981.7198 | 2612370.2849 | 1224991.2374 | 2612363.9171 | 1224995.5554
51 | 2612351.4464 | 1225004.0116 | 2612363.9171 | 1224995.5554
52 | 2612306.4974 | 1224970.6049 | 2612306.4974 | 1224970.6049 | 2612301.9655 | 1224974.3117
53 | 2612215.8977 | 1224852.7724 | 2612194.7682 | 1224831.15 | 2612188.7696 | 1224825.5064
54 | 2612210.2935 | 1225004.2709 | 2612204.0314 | 1225002.6895
55 | 2612222.9627 | 1225010.8008 | 2612223.1243 | 1225007.5111 | 2612210.2935 | 1225004.2709
56 | 2612189.4377 | 1224999.0041 | 2612204.0314 | 1225002.6895
57 | 2612222.9627 | 1225010.8008 | 2612222.4678 | 1225020.8732 | 2612227.0615 | 1225028.6464
58 | 2612178.2984 | 1225026.6309 | 2612186.1646 | 1224998.1747 | 2612189.4377 | 1224999.0041
59 | 2612235.5976 | 1225043.0908 | 2612227.0615 | 1225028.6464
60 | 2612178.2984 | 1225026.6309 | 2612172.0404 | 1225024.8282
61 | 2612235.5976 | 1225043.0908 | 2612251.8028 | 1225047.9379
62 | 2612235.5976 | 1225043.0908 | 2612212.2868 | 1225036.3945
63 | 2612172.0404 | 1225024.8282 | 2612174.9461 | 1225047.282
64 | 2612251.8028 | 1225047.9379 | 2612247.5487 | 1225062.5899
65 | 2612251.8028 | 1225047.9379 | 2612269.5917 | 1225053.0662 | 2612277.8009 | 1225053.4055
66 | 2612277.8009 | 1225053.4055 | 2612292.315 | 1225043.7223
67 | 2612287.0959 | 1224986.4743 | 2612301.9655 | 1224974.3117
68 | 2612304.8655 | 1225035.3491 | 2612292.315 | 1225043.7223
69 | 2612307.0846 | 1225033.8686 | 2612304.8655 | 1225035.3491
70 | 2612322.1668 | 1225023.8064 | 2612307.0846 | 1225033.8686
71 | 2612327.6062 | 1225020.1774 | 2612322.1668 | 1225023.8064
72 | 2612306.0869 | 1224996.9528 | 2612327.6062 | 1225020.1774
73 | 2612327.6062 | 1225020.1774 | 2612343.0034 | 1225009.7367
74 | 2612351.4464 | 1225004.0116 | 2612343.5557 | 1225009.3622
75 | 2612343.0034 | 1225009.7367 | 2612343.5557 | 1225009.3622

## bus_geodata
| x | y | coords
0 | 2612301.8251 | 1224918.6481
1 | 2612302.8048 | 1224919.4118
2 | 2612269.1418 | 1224890.3805
3 | 2612333.1994 | 1224943.6997
4 | 2612249.0047 | 1224869.8498
5 | 2612320.7522 | 1224956.2415
6 | 2612346.1458 | 1224954.0271
7 | 2612226.7585 | 1224846.6244
8 | 2612115.937 | 1224822.129
9 | 2612120.8566 | 1224819.0944
10 | 2612127.3893 | 1224840.2705
11 | 2612124.2033 | 1224780.6412
12 | 2612132.9545 | 1224794.4072
13 | 2612122.3821 | 1224777.7764
14 | 2612140.6372 | 1224806.4922
15 | 2612109.0039 | 1224756.7323
16 | 2612164.4 | 1224789.6194
17 | 2612130.6657 | 1224736.6978
18 | 2612210.3175 | 1224748.4683
19 | 2612202.9849 | 1224755.0411
20 | 2612216.1973 | 1224743.1978
21 | 2612192.2277 | 1224764.6837
22 | 2612237.3302 | 1224724.949
23 | 2612176.3048 | 1224743.2378
24 | 2612176.4164 | 1224778.8518
25 | 2612192.6423 | 1224687.7729
26 | 2612177.243 | 1224689.7411
27 | 2612219.3547 | 1224683.733
28 | 2612239.7023 | 1224722.9007
29 | 2612168.0201 | 1224786.3755
30 | 2612191.5412 | 1224810.8897
31 | 2612163.8465 | 1224707.0926
32 | 2612232.0991 | 1224681.8055
33 | 2612245.9216 | 1224698.7176
34 | 2612254.8991 | 1224709.7018
35 | 2612207.4384 | 1224826.7126
36 | 2612127.986 | 1224841.6558
37 | 2612136.4211 | 1224865.2458
38 | 2612161.6685 | 1224957.4166
39 | 2612165.828 | 1224982.0016
40 | 2612223.367 | 1224843.129
41 | 2612256.312 | 1224741.894
42 | 2612268.2506 | 1224755.5458
43 | 2612279.018 | 1224767.8584
44 | 2612283.5999 | 1224773.0978
45 | 2612364.1286 | 1224899.949
46 | 2612351.2225 | 1224882.4832
47 | 2612382.0447 | 1224909.7251
48 | 2612380.5841 | 1224981.7198
49 | 2612363.9171 | 1224995.5554
50 | 2612306.4974 | 1224970.6049
51 | 2612215.8977 | 1224852.7724
52 | 2612188.7696 | 1224825.5064
53 | 2612210.2935 | 1225004.2709
54 | 2612204.0314 | 1225002.6895
55 | 2612222.9627 | 1225010.8008
56 | 2612189.4377 | 1224999.0041
57 | 2612227.0615 | 1225028.6464
58 | 2612178.2984 | 1225026.6309
59 | 2612235.5976 | 1225043.0908
60 | 2612172.0404 | 1225024.8282
61 | 2612174.9461 | 1225047.282
62 | 2612212.2868 | 1225036.3945
63 | 2612251.8028 | 1225047.9379
64 | 2612247.5487 | 1225062.5899
65 | 2612277.8009 | 1225053.4055
66 | 2612301.9655 | 1224974.3117
67 | 2612287.0959 | 1224986.4743
68 | 2612304.8655 | 1225035.3491
69 | 2612292.315 | 1225043.7223
70 | 2612307.0846 | 1225033.8686
71 | 2612322.1668 | 1225023.8064
72 | 2612327.6062 | 1225020.1774
73 | 2612351.4464 | 1225004.0116
74 | 2612343.5557 | 1225009.3622
75 | 2612343.0034 | 1225009.7367
76 | 2612306.0869 | 1224996.9528
77 | 2612226.7585 | 1224846.6244

## line_std_types
| c_nf_per_km | r_ohm_per_km | x_ohm_per_km | max_i_ka | type | q_mm2 | alpha | voltage_rating
NAYY 4x50 SE | 210 | 0.642 | 0.083 | 0.142 | cs | 50 | 0.00403 | LV
NAYY 4x120 SE | 264 | 0.225 | 0.08 | 0.242 | cs | 120 | 0.00403 | LV
NAYY 4x150 SE | 261 | 0.208 | 0.08 | 0.27 | cs | 150 | 0.00403 | LV
NA2XS2Y 1x95 RM/25 12/20 kV | 216 | 0.313 | 0.132 | 0.252 | cs | 95 | 0.00403 | MV
NA2XS2Y 1x185 RM/25 12/20 kV | 273 | 0.161 | 0.117 | 0.362 | cs | 185 | 0.00403 | MV
NA2XS2Y 1x240 RM/25 12/20 kV | 304 | 0.122 | 0.112 | 0.421 | cs | 240 | 0.00403 | MV
NA2XS2Y 1x95 RM/25 6/10 kV | 315 | 0.313 | 0.123 | 0.249 | cs | 95 | 0.00403 | MV
NA2XS2Y 1x185 RM/25 6/10 kV | 406 | 0.161 | 0.11 | 0.358 | cs | 185 | 0.00403 | MV
NA2XS2Y 1x240 RM/25 6/10 kV | 456 | 0.122 | 0.105 | 0.416 | cs | 240 | 0.00403 | MV
NA2XS2Y 1x150 RM/25 12/20 kV | 250 | 0.206 | 0.116 | 0.319 | cs | 150 | 0.00403 | MV
NA2XS2Y 1x120 RM/25 12/20 kV | 230 | 0.253 | 0.119 | 0.283 | cs | 120 | 0.00403 | MV
NA2XS2Y 1x70 RM/25 12/20 kV | 190 | 0.443 | 0.132 | 0.22 | cs | 70 | 0.00403 | MV
NA2XS2Y 1x150 RM/25 6/10 kV | 360 | 0.206 | 0.11 | 0.315 | cs | 150 | 0.00403 | MV
NA2XS2Y 1x120 RM/25 6/10 kV | 340 | 0.253 | 0.113 | 0.28 | cs | 120 | 0.00403 | MV
NA2XS2Y 1x70 RM/25 6/10 kV | 280 | 0.443 | 0.123 | 0.217 | cs | 70 | 0.00403 | MV
N2XS(FL)2Y 1x120 RM/35 64/110 kV | 112 | 0.153 | 0.166 | 0.366 | cs | 120 | 0.00393 | HV
N2XS(FL)2Y 1x185 RM/35 64/110 kV | 125 | 0.099 | 0.156 | 0.457 | cs | 185 | 0.00393 | HV
N2XS(FL)2Y 1x240 RM/35 64/110 kV | 135 | 0.075 | 0.149 | 0.526 | cs | 240 | 0.00393 | HV
N2XS(FL)2Y 1x300 RM/35 64/110 kV | 144 | 0.06 | 0.144 | 0.588 | cs | 300 | 0.00393 | HV
15-AL1/3-ST1A 0.4 | 11 | 1.8769 | 0.35 | 0.105 | ol | 16 | 0.00403 | LV
24-AL1/4-ST1A 0.4 | 11.25 | 1.2012 | 0.335 | 0.14 | ol | 24 | 0.00403 | LV
48-AL1/8-ST1A 0.4 | 12.2 | 0.5939 | 0.3 | 0.21 | ol | 48 | 0.00403 | LV
94-AL1/15-ST1A 0.4 | 13.2 | 0.306 | 0.29 | 0.35 | ol | 94 | 0.00403 | LV
34-AL1/6-ST1A 10.0 | 9.7 | 0.8342 | 0.36 | 0.17 | ol | 34 | 0.00403 | MV
48-AL1/8-ST1A 10.0 | 10.1 | 0.5939 | 0.35 | 0.21 | ol | 48 | 0.00403 | MV
70-AL1/11-ST1A 10.0 | 10.4 | 0.4132 | 0.339 | 0.29 | ol | 70 | 0.00403 | MV
94-AL1/15-ST1A 10.0 | 10.75 | 0.306 | 0.33 | 0.35 | ol | 94 | 0.00403 | MV
122-AL1/20-ST1A 10.0 | 11.1 | 0.2376 | 0.323 | 0.41 | ol | 122 | 0.00403 | MV
149-AL1/24-ST1A 10.0 | 11.25 | 0.194 | 0.315 | 0.47 | ol | 149 | 0.00403 | MV
34-AL1/6-ST1A 20.0 | 9.15 | 0.8342 | 0.382 | 0.17 | ol | 34 | 0.00403 | MV
48-AL1/8-ST1A 20.0 | 9.5 | 0.5939 | 0.372 | 0.21 | ol | 48 | 0.00403 | MV
70-AL1/11-ST1A 20.0 | 9.7 | 0.4132 | 0.36 | 0.29 | ol | 70 | 0.00403 | MV
94-AL1/15-ST1A 20.0 | 10 | 0.306 | 0.35 | 0.35 | ol | 94 | 0.00403 | MV
122-AL1/20-ST1A 20.0 | 10.3 | 0.2376 | 0.344 | 0.41 | ol | 122 | 0.00403 | MV
149-AL1/24-ST1A 20.0 | 10.5 | 0.194 | 0.337 | 0.47 | ol | 149 | 0.00403 | MV
184-AL1/30-ST1A 20.0 | 10.75 | 0.1571 | 0.33 | 0.535 | ol | 184 | 0.00403 | MV
243-AL1/39-ST1A 20.0 | 11 | 0.1188 | 0.32 | 0.645 | ol | 243 | 0.00403 | MV
48-AL1/8-ST1A 110.0 | 8 | 0.5939 | 0.46 | 0.21 | ol | 48 | 0.00403 | HV
70-AL1/11-ST1A 110.0 | 8.4 | 0.4132 | 0.45 | 0.29 | ol | 70 | 0.00403 | HV
94-AL1/15-ST1A 110.0 | 8.65 | 0.306 | 0.44 | 0.35 | ol | 94 | 0.00403 | HV
122-AL1/20-ST1A 110.0 | 8.5 | 0.2376 | 0.43 | 0.41 | ol | 122 | 0.00403 | HV
149-AL1/24-ST1A 110.0 | 8.75 | 0.194 | 0.41 | 0.47 | ol | 149 | 0.00403 | HV
184-AL1/30-ST1A 110.0 | 8.8 | 0.1571 | 0.4 | 0.535 | ol | 184 | 0.00403 | HV
243-AL1/39-ST1A 110.0 | 9 | 0.1188 | 0.39 | 0.645 | ol | 243 | 0.00403 | HV
305-AL1/39-ST1A 110.0 | 9.2 | 0.0949 | 0.38 | 0.74 | ol | 305 | 0.00403 | HV
490-AL1/64-ST1A 110.0 | 9.75 | 0.059 | 0.37 | 0.96 | ol | 490 | 0.00403 | HV
679-AL1/86-ST1A 110.0 | 9.95 | 0.042 | 0.36 | 1.15 | ol | 679 | 0.00403 | HV
490-AL1/64-ST1A 220.0 | 10 | 0.059 | 0.285 | 0.96 | ol | 490 | 0.00403 | HV
679-AL1/86-ST1A 220.0 | 11.7 | 0.042 | 0.275 | 1.15 | ol | 679 | 0.00403 | HV
490-AL1/64-ST1A 380.0 | 11 | 0.059 | 0.253 | 0.96 | ol | 490 | 0.00403 | HV
679-AL1/86-ST1A 380.0 | 14.6 | 0.042 | 0.25 | 1.15 | ol | 679 | 0.00403 | HV

## trafo_std_types
| i0_percent | pfe_kw | vkr_percent | sn_mva | vn_lv_kv | vn_hv_kv | vk_percent | shift_degree | vector_group | tap_side | tap_neutral | tap_min | tap_max | tap_step_degree | tap_step_percent | tap_phase_shifter
160 MVA 380/110 kV | 0.06 | 60 | 0.25 | 160 | 110 | 380 | 12.2 | 0 | Yy0 | hv | 0 | -9 | 9 | 0 | 1.5 | FALSE
100 MVA 220/110 kV | 0.06 | 55 | 0.26 | 100 | 110 | 220 | 12 | 0 | Yy0 | hv | 0 | -9 | 9 | 0 | 1.5 | FALSE
63 MVA 110/20 kV | 0.04 | 22 | 0.32 | 63 | 20 | 110 | 18 | 150 | YNd5 | hv | 0 | -9 | 9 | 0 | 1.5 | FALSE
40 MVA 110/20 kV | 0.05 | 18 | 0.34 | 40 | 20 | 110 | 16.2 | 150 | YNd5 | hv | 0 | -9 | 9 | 0 | 1.5 | FALSE
25 MVA 110/20 kV | 0.07 | 14 | 0.41 | 25 | 20 | 110 | 12 | 150 | YNd5 | hv | 0 | -9 | 9 | 0 | 1.5 | FALSE
63 MVA 110/10 kV | 0.04 | 22 | 0.32 | 63 | 10 | 110 | 18 | 150 | YNd5 | hv | 0 | -9 | 9 | 0 | 1.5 | FALSE
40 MVA 110/10 kV | 0.05 | 18 | 0.34 | 40 | 10 | 110 | 16.2 | 150 | YNd5 | hv | 0 | -9 | 9 | 0 | 1.5 | FALSE
25 MVA 110/10 kV | 0.07 | 14 | 0.41 | 25 | 10 | 110 | 12 | 150 | YNd5 | hv | 0 | -9 | 9 | 0 | 1.5 | FALSE
0.25 MVA 20/0.4 kV | 0.32 | 0.8 | 1.44 | 0.25 | 0.4 | 20 | 6 | 150 | Yzn5 | hv | 0 | -2 | 2 | 0 | 2.5 | FALSE
0.4 MVA 20/0.4 kV | 0.3375 | 1.35 | 1.425 | 0.4 | 0.4 | 20 | 6 | 150 | Dyn5 | hv | 0 | -2 | 2 | 0 | 2.5 | FALSE
0.63 MVA 20/0.4 kV | 0.2619 | 1.65 | 1.206 | 0.63 | 0.4 | 20 | 6 | 150 | Dyn5 | hv | 0 | -2 | 2 | 0 | 2.5 | FALSE
0.25 MVA 10/0.4 kV | 0.24 | 0.6 | 1.2 | 0.25 | 0.4 | 10 | 4 | 150 | Dyn5 | hv | 0 | -2 | 2 | 0 | 2.5 | FALSE
0.4 MVA 10/0.4 kV | 0.2375 | 0.95 | 1.325 | 0.4 | 0.4 | 10 | 4 | 150 | Dyn5 | hv | 0 | -2 | 2 | 0 | 2.5 | FALSE
0.63 MVA 10/0.4 kV | 0.1873 | 1.18 | 1.0794 | 0.63 | 0.4 | 10 | 4 | 150 | Dyn5 | hv | 0 | -2 | 2 | 0 | 2.5 | FALSE

## trafo3w_std_types
| sn_hv_mva | sn_mv_mva | sn_lv_mva | vn_hv_kv | vn_mv_kv | vn_lv_kv | vk_hv_percent | vk_mv_percent | vk_lv_percent | vkr_hv_percent | vkr_mv_percent | vkr_lv_percent | pfe_kw | i0_percent | shift_mv_degree | shift_lv_degree | vector_group | tap_side | tap_neutral | tap_min | tap_max | tap_step_percent
63/25/38 MVA 110/20/10 kV | 63 | 25 | 38 | 110 | 20 | 10 | 10.4 | 10.4 | 10.4 | 0.28 | 0.32 | 0.35 | 35 | 0.89 | 0 | 0 | YN0yn0yn0 | hv | 0 | -10 | 10 | 1.2
63/25/38 MVA 110/10/10 kV | 63 | 25 | 38 | 110 | 10 | 10 | 10.4 | 10.4 | 10.4 | 0.28 | 0.32 | 0.35 | 35 | 0.89 | 0 | 0 | YN0yn0yn0 | hv | 0 | -10 | 10 | 1.2

## fuse_std_types
| fuse_type | i_rated_a | t_avg | t_min | t_total | x_avg | x_min | x_total
HV 100A | HV 100A | 100 | 0 | [10.0, 3.64, 0.854, 0.281, 0.1, 0.0531, 0.022, 0.01] | [10.0, 4.267, 1.21, 0.403, 0.1, 0.058, 0.022, 0.01] | 0 | [300.0, 350.0, 450.0, 550.0, 700.0, 850.0, 1200.0, 1752.0] | [600.0, 700.0, 900.0, 1150.0, 1665.0, 2000.0, 3000.0, 4313.0]
HV 10A | HV 10A | 10 | 0 | [10.0, 1675.0, 0.344, 0.156, 0.1, 0.0417, 0.0171, 0.01] | [10.0, 1.3, 0.3, 0.155, 0.1, 0.0555, 0.023, 0.01] | 0 | [30.0, 32.0, 35.0, 37.0, 39.0, 50.0, 70.0, 88.0] | [60.0, 70.0, 80.0, 87.0, 94.0, 110.0, 150.0, 216.0]
HV 125A | HV 125A | 125 | 0 | [10.0, 1.82, 0.344, 0.1, 0.0467, 0.0269, 0.01] | [10.0, 2.478, 0.426, 0.1, 0.0427, 0.0211, 0.01] | 0 | [375.0, 500.0, 700.0, 925.0, 1200.0, 1500.0, 2341.0] | [750.0, 1000.0, 1500.0, 2200.0, 3000.0, 4000.0, 5765.0]
HV 160A | HV 160A | 160 | 0 | [10.0, 4.15, 1.03, 0.198, 0.1, 0.051, 0.0172, 0.01] | [10.0, 2.3, 0.734, 0.274, 0.1, 0.046, 0.0177, 0.01] | 0 | [480.0, 550.0, 700.0, 1000.0, 1260.0, 1600.0, 2500.0, 3227.0] | [960.0, 1300.0, 1700.0, 2200.0, 2996.0, 4000.0, 6000.0, 7946.0]
HV 16A | HV 16A | 16 | 0 | [10.0, 0.352, 0.164, 0.1, 0.0649, 0.0342, 0.01] | [10.0, 2.34, 0.722, 0.181, 0.1, 0.055, 0.0296, 0.01] | 0 | [48.0, 60.0, 65.0, 71.0, 80.0, 100.0, 162.0] | [96.0, 110.0, 125.0, 150.0, 168.0, 200.0, 250.0, 398.0]
HV 200A | HV 200A | 200 | 0 | [10.0, 4.267, 1.21, 0.403, 0.1, 0.058, 0.022, 0.01] | [10.0, 3.73, 1.654, 0.328, 0.1, 0.0531, 0.019, 0.01] | 0 | [600.0, 700.0, 900.0, 1150.0, 1665.0, 2000.0, 3000.0, 4313.0] | [1200.0, 1500.0, 1800.0, 2700.0, 3960.0, 5000.0, 7500.0, 10620.0]
HV 20A | HV 20A | 20 | 0 | [10.0, 1.3, 0.3, 0.155, 0.1, 0.0555, 0.023, 0.01] | [10.0, 1.3, 0.161, 0.1, 0.0611, 0.0399, 0.0141, 0.01] | 0 | [60.0, 70.0, 80.0, 87.0, 94.0, 110.0, 150.0, 216.0] | [120.0, 150.0, 200.0, 223.0, 260.0, 300.0, 450.0, 532.0]
HV 25A | HV 25A | 25 | 0 | [10.0, 2.512, 0.833, 0.299, 0.1, 0.0372, 0.0223, 0.01] | [10.0, 3.125, 0.597, 0.198, 0.1, 0.0378, 0.022, 0.01] | 0 | [75.0, 82.0, 90.0, 100.0, 124.0, 170.0, 200.0, 289.0] | [150.0, 170.0, 210.0, 250.0, 294.0, 400.0, 500.0, 711.0]
HV 31.5A | HV 31.5A | 31.5 | 0 | [10.0, 2.34, 0.722, 0.181, 0.1, 0.055, 0.0296, 0.01] | [10.0, 2.84, 0.368, 0.164, 0.1, 0.0621, 0.0378, 0.0195, 0.01] | 0 | [95.0, 110.0, 125.0, 150.0, 165.0, 200.0, 250.0, 390.0] | [189.0, 220.0, 300.0, 350.0, 393.0, 450.0, 530.0, 700.0, 960.0]
HV 40A | HV 40A | 40 | 0 | [10.0, 1.3, 0.161, 0.1, 0.0611, 0.0399, 0.0141, 0.01] | [10.0, 2.05, 0.369, 0.198, 0.1, 0.051, 0.0298, 0.01] | 0 | [120.0, 150.0, 200.0, 223.0, 260.0, 300.0, 450.0, 532.0] | [240.0, 300.0, 400.0, 450.0, 530.0, 650.0, 800.0, 1311.0]
HV 50A | HV 50A | 50 | 0 | [10.0, 3.215, 0.597, 0.198, 0.1, 0.0378, 0.022, 0.01] | [10.0, 3.64, 0.854, 0.281, 0.1, 0.0531, 0.022, 0.01] | 0 | [150.0, 170.0, 210.0, 250.0, 294.0, 400.0, 500.0, 711.0] | [300.0, 350.0, 450.0, 550.0, 700.0, 850.0, 1200.0, 1752.0]
HV 6.3A | HV 6.3A | 6.3 | 0 | [10.0, 1.39, 0.344, 0.168, 0.1, 0.056, 0.0263, 0.01] | [10.0, 1.711, 0.516, 0.198, 0.1, 0.0634, 0.0303, 0.01] | 0 | [19.0, 19.5, 20.4, 20.8, 22.0, 25.0, 32.0, 48.0] | [38.0, 40.0, 43.0, 48.0, 53.0, 60.0, 75.0, 118.0]
HV 63A | HV 63A | 63 | 0 | [10.0, 2.84, 0.368, 0.164, 0.1, 0.0621, 0.0378, 0.0195, 0.01] | [10.0, 1.82, 0.344, 0.1, 0.0467, 0.0269, 0.01] | 0 | [189.0, 220.0, 300.0, 350.0, 393.0, 450.0, 530.0, 700.0, 961.0] | [378.0, 500.0, 700.0, 934.0, 1200.0, 1500.0, 2366.0]
HV 80A | HV 80A | 80 | 0 | [10.0, 2.05, 0.369, 0.198, 0.1, 0.051, 0.0298, 0.01] | [10.0, 4.15, 1.03, 0.198, 0.1, 0.051, 0.0172, 0.01] | 0 | [240.0, 300.0, 400.0, 450.0, 530.0, 650.0, 800.0, 1311.0] | [480.0, 550.0, 700.0, 1000.0, 1260.0, 1600.0, 2500.0, 3227.0]
Siemens NH-1-100 | Siemens NH-1-100 | 100 | [5400.0, 2000.0, 400.0, 20.0, 1.0, 0.2, 0.012, 0.004] | 0 | 0 | [150.0, 190.0, 250.0, 430.0, 900.0, 1250.0, 2700.0, 3600.0] | 0 | 0
Siemens NH-1-125 | Siemens NH-1-125 | 125 | [4800.0, 120.0, 7.0, 0.1, 0.004] | 0 | 0 | [180.0, 400.0, 740.0, 2000.0, 4250.0] | 0 | 0
Siemens NH-1-16 | Siemens NH-1-16 | 16 | [4000.0, 400.0, 2.0, 0.1, 0.04, 0.01] | 0 | 0 | [26.0, 35.0, 75.0, 150.0, 200.0, 300.0] | 0 | 0
Siemens NH-1-160 | Siemens NH-1-160 | 160 | [4800.0, 120.0, 7.0, 0.1, 0.004] | 0 | 0 | [210.0, 500.0, 900.0, 2300.0, 5000.0] | 0 | 0
Siemens NH-1-25 | Siemens NH-1-25 | 25 | [4000.0, 1000.0, 10.0, 0.2, 0.02, 0.01] | 0 | 0 | [40.0, 50.0, 100.0, 210.0, 400.0, 500.0] | 0 | 0
Siemens NH-1-50 | Siemens NH-1-50 | 50 | [4000.0, 40.0, 4.0, 1.0, 0.02, 0.01] | 0 | 0 | [86.0, 200.0, 300.0, 400.0, 1000.0, 1280.0] | 0 | 0
Siemens NH-1-63 | Siemens NH-1-63 | 63 | [4000.0, 100.0, 10.0, 2.0, 0.04, 0.01] | 0 | 0 | [100.0, 200.0, 300.0, 400.0, 1000.0, 1500.0] | 0 | 0
Siemens NH-1-80 | Siemens NH-1-80 | 80 | [4800.0, 120.0, 7.0, 0.1, 0.01] | 0 | 0 | [150.58, 250.0, 450.0, 1150.0, 2470.0] | 0 | 0
Siemens NH-2-1000 | Siemens NH-2-1000 | 1000 | [4800.0, 120.0, 7.0, 0.1, 0.004] | 0 | 0 | [1900.0, 3500.0, 8400.0, 24000.0, 52000.0] | 0 | 0
Siemens NH-2-200 | Siemens NH-2-200 | 200 | [4800.0, 120.0, 7.0, 0.1, 0.004] | 0 | 0 | [280.0, 650.0, 1200.0, 3000.0, 7000.0] | 0 | 0
Siemens NH-2-224 | Siemens NH-2-224 | 224 | [4800.0, 120.0, 7.0, 0.2, 0.04, 0.004] | 0 | 0 | [400.0, 750.0, 1453.0, 3025.0, 4315.0, 7600.0] | 0 | 0
Siemens NH-2-250 | Siemens NH-2-250 | 250 | [4800.0, 120.0, 7.0, 0.1, 0.004] | 0 | 0 | [450.0, 800.0, 1650.0, 4000.0, 8500.0] | 0 | 0
Siemens NH-2-315 | Siemens NH-2-315 | 315 | [4800.0, 120.0, 7.0, 0.1, 0.004] | 0 | 0 | [550.0, 920.0, 1900.0, 5000.0, 11000.0] | 0 | 0
Siemens NH-2-355 | Siemens NH-2-355 | 355 | [4800.0, 120.0, 6.0, 0.1, 0.004] | 0 | 0 | [650.0, 1116.27, 2350.0, 5840.0, 12790.0] | 0 | 0
Siemens NH-2-400 | Siemens NH-2-400 | 400 | [4800.0, 120.0, 7.0, 0.1, 0.004] | 0 | 0 | [720.0, 1350.0, 2800.0, 6500.0, 15000.0] | 0 | 0
Siemens NH-2-425 | Siemens NH-2-425 | 425 | [4800.0, 120.0, 7.0, 0.1, 0.004] | 0 | 0 | [850.0, 1500.0, 3050.0, 7500.0, 16500.0] | 0 | 0
Siemens NH-2-630 | Siemens NH-2-630 | 630 | [4800.0, 120.0, 7.0, 0.1, 0.004] | 0 | 0 | [1200.0, 2000.0, 4800.0, 12000.0, 26000.0] | 0 | 0

## res_bus
| vm_pu | va_degree | p_mw | q_mvar
0 | 0.99209 | -0.14964 | 0.0051468 | 0.0012899
1 | 0.99198 | -0.15167 | 0.001564 | 0.00039199
2 | 0.99601 | -0.075362 | 0.00199 | 0.00049875
3 | 0.9887 | -0.21436 | 0 | 0
4 | 0.99733 | -0.050288 | 0.0032044 | 0.0008031
5 | 0.98858 | -0.2167 | 0.00081132 | 0.00020334
6 | 0.98741 | -0.23899 | 0.00068841 | 0.00017253
7 | 0.99887 | -0.021428 | 0 | 0
8 | 0.99148 | -0.16335 | 0 | 0
9 | 0.9915 | -0.16279 | 0.0016535 | 0.0004144
10 | 0.99137 | -0.16544 | 0.0019997 | 0.00050118
11 | 0.99131 | -0.16649 | 0.0024027 | 0.00060218
12 | 0.99149 | -0.1631 | 0.0011751 | 0.00029452
13 | 0.99128 | -0.16705 | 0.0012389 | 0.0003105
14 | 0.99166 | -0.15982 | 0 | 0
15 | 0.9911 | -0.17062 | 0.0023778 | 0.00059594
16 | 0.99219 | -0.14949 | 0 | 0
17 | 0.99089 | -0.17463 | 0.0056993 | 0.0014284
18 | 0.9891 | -0.20935 | 0.0063035 | 0.0015798
19 | 0.98948 | -0.20189 | 0.0018617 | 0.00046659
20 | 0.98884 | -0.21446 | 0 | 0
21 | 0.99007 | -0.19047 | 0.0016344 | 0.00040963
22 | 0.98791 | -0.23252 | 0.011333 | 0.0028403
23 | 0.9897 | -0.19764 | 0.0086048 | 0.0021566
24 | 0.99126 | -0.16743 | 0.001285 | 0.00032204
25 | 0.98719 | -0.24638 | 0 | 0
26 | 0.98713 | -0.24758 | 0.0043021 | 0.0010782
27 | 0.9873 | -0.2443 | 0.001677 | 0.0004203
28 | 0.98783 | -0.23392 | 0 | 0
29 | 0.99191 | -0.15497 | 0.0012386 | 0.00031043
30 | 0.99484 | -0.098528 | 0.0023876 | 0.00059838
31 | 0.98948 | -0.20201 | 0.0064124 | 0.0016071
32 | 0.98737 | -0.24293 | 0.0020298 | 0.00050871
33 | 0.98753 | -0.2398 | 0.0015865 | 0.00039762
34 | 0.98766 | -0.23736 | 0 | 0
35 | 0.99661 | -0.064593 | 0.0015896 | 0.0003984
36 | 0.99136 | -0.16554 | 0.0017373 | 0.0004354
37 | 0.99132 | -0.16631 | 0.0017439 | 0.00043706
38 | 0.9709 | -0.561 | 0.0048578 | 0.0012175
39 | 0.97101 | -0.55876 | 0 | 0
40 | 0.99844 | -0.029484 | 0.0070141 | 0.0017579
41 | 0.98748 | -0.24083 | 0.0080293 | 0.0020123
42 | 0.98736 | -0.2432 | 0.0024818 | 0.00062199
43 | 0.98728 | -0.24461 | 0.0022169 | 0.00055562
44 | 0.98727 | -0.24494 | 0.0026054 | 0.00065298
45 | 0.98374 | -0.30989 | 0.0017791 | 0.00044587
46 | 0.98372 | -0.31021 | 0.00082682 | 0.00020722
47 | 0.9838 | -0.30871 | 0 | 0
48 | 0.98401 | -0.30446 | 0 | 0
49 | 0.9824 | -0.33577 | 0.00066727 | 0.00016723
50 | 0.98846 | -0.21907 | 0.00099288 | 0.00024884
51 | 1 | 0 | -0.21533 | -0.054711
52 | 0.99953 | -0.0090369 | 0.013471 | 0.0033762
53 | 0.97142 | -0.55077 | 0.016426 | 0.0041169
54 | 0.97129 | -0.55329 | 0.012474 | 0.0031262
55 | 0.972 | -0.53932 | 0.0051677 | 0.0012952
56 | 0.97117 | -0.5557 | 0 | 0
57 | 0.97276 | -0.52426 | 0.0089082 | 0.0022326
58 | 0.97105 | -0.558 | 0 | 0
59 | 0.97357 | -0.50832 | 0 | 0
60 | 0.97103 | -0.55845 | 0 | 0
61 | 0.97095 | -0.56004 | 0.0037858 | 0.0009488
62 | 0.97354 | -0.50886 | 0.0012053 | 0.00030207
63 | 0.9744 | -0.49195 | 0 | 0
64 | 0.97437 | -0.49245 | 0.0017914 | 0.00044897
65 | 0.97576 | -0.46518 | 0.0020824 | 0.00052189
66 | 0.98843 | -0.21966 | 0.0031744 | 0.00079559
67 | 0.98838 | -0.22048 | 0.0024151 | 0.00060527
68 | 0.97752 | -0.4307 | 0.0064024 | 0.0016046
69 | 0.97668 | -0.44709 | 0.0027908 | 0.00069944
70 | 0.97769 | -0.42749 | 0.0018434 | 0.00046199
71 | 0.97883 | -0.40512 | 0.0024573 | 0.00061586
72 | 0.97926 | -0.39678 | 0 | 0
73 | 0.98128 | -0.35738 | 0.0012296 | 0.00030817
74 | 0.98059 | -0.37086 | 0.00073454 | 0.00018409
75 | 0.98054 | -0.37179 | 0.0033573 | 0.00084143
76 | 0.97915 | -0.39895 | 0.0037789 | 0.00094709
77 | 0.99998 | 149.9956 | 0 | 0

## res_line
| p_from_mw | q_from_mvar | p_to_mw | q_to_mvar | pl_mw | ql_mvar | i_from_ka | i_to_ka | i_ka | vm_from_pu | va_from_degree | vm_to_pu | va_to_degree | loading_percent
0 | 0.093631 | 0.024009 | -0.093622 | -0.024003 | 9.2122e-06 | 5.8797e-06 | 0.14063 | 0.14063 | 0.14063 | 0.99209 | -0.14964 | 0.99198 | -0.15167 | 38.6344
1 | -0.098778 | -0.025299 | 0.099134 | 0.025527 | 0.00035688 | 0.00022784 | 0.14835 | 0.14835 | 0.14835 | 0.99209 | -0.14964 | 0.99601 | -0.075362 | 40.7551
2 | 0.092058 | 0.023611 | -0.091779 | -0.023433 | 0.00027899 | 0.00017806 | 0.13828 | 0.13828 | 0.13828 | 0.99198 | -0.15167 | 0.9887 | -0.21436 | 37.9899
3 | -0.10112 | -0.026026 | 0.10125 | 0.026104 | 0.00012348 | 7.8277e-05 | 0.15132 | 0.15132 | 0.15132 | 0.99601 | -0.075362 | 0.99733 | -0.050288 | 20.7859
4 | 0.0073955 | 0.0018534 | -0.0073947 | -0.0018531 | 8.2091e-07 | 2.988e-07 | 0.01113 | 0.01113 | 0.01113 | 0.9887 | -0.21436 | 0.98858 | -0.2167 | 3.0578
5 | 0.084383 | 0.02158 | -0.084283 | -0.021516 | 0.00010041 | 6.4049e-05 | 0.12715 | 0.12715 | 0.12715 | 0.9887 | -0.21436 | 0.98741 | -0.23899 | 34.9322
6 | -0.10445 | -0.026907 | 0.1046 | 0.027 | 0.00014694 | 9.3202e-05 | 0.1561 | 0.1561 | 0.1561 | 0.99733 | -0.050288 | 0.99887 | -0.021428 | 21.4426
7 | 0.0065834 | 0.0016498 | -0.0065826 | -0.0016495 | 7.4516e-07 | 2.1748e-07 | 0.0099093 | 0.0099094 | 0.0099094 | 0.98858 | -0.2167 | 0.98846 | -0.21907 | 2.7224
8 | 0.083594 | 0.021343 | -0.083331 | -0.021175 | 0.00026359 | 0.00016813 | 0.12612 | 0.12612 | 0.12612 | 0.98741 | -0.23899 | 0.98401 | -0.30446 | 34.6472
9 | -0.19999 | -0.051199 | 0.2002 | 0.051332 | 0.00020778 | 0.00013265 | 0.29831 | 0.29831 | 0.29831 | 0.99887 | -0.021428 | 1 | 0 | 40.9766
10 | 0.095392 | 0.024199 | -0.095355 | -0.024175 | 3.6935e-05 | 2.3575e-05 | 0.14221 | 0.14221 | 0.14221 | 0.99887 | -0.021428 | 0.99844 | -0.029484 | 39.0682
11 | -0.0054815 | -0.0013734 | 0.0054817 | 0.0013734 | 1.467e-07 | 1.9337e-08 | 0.0082266 | 0.0082266 | 0.0082266 | 0.99148 | -0.16335 | 0.9915 | -0.16279 | 2.2601
12 | 0.0054815 | 0.0013734 | -0.005481 | -0.0013733 | 5.4629e-07 | 7.2054e-08 | 0.0082266 | 0.0082267 | 0.0082267 | 0.99148 | -0.16335 | 0.99137 | -0.16544 | 2.2601
13 | -0.0071352 | -0.0017878 | 0.0071362 | 0.0017882 | 1.0085e-06 | 3.4289e-07 | 0.010708 | 0.010708 | 0.010708 | 0.9915 | -0.16279 | 0.99166 | -0.15982 | 2.9418
14 | 0.0034813 | 0.00087217 | -0.0034812 | -0.00087218 | 1.5443e-08 | -9.5647e-09 | 0.0052252 | 0.0052252 | 0.0052252 | 0.99137 | -0.16544 | 0.99136 | -0.16554 | 1.4355
15 | -0.011722 | -0.0029379 | 0.011723 | 0.0029389 | 1.8937e-06 | 1.0016e-06 | 0.017595 | 0.017595 | 0.017595 | 0.99131 | -0.16649 | 0.99149 | -0.1631 | 4.8337
16 | 0.0093188 | 0.0023357 | -0.0093185 | -0.0023356 | 2.4908e-07 | 1.1565e-07 | 0.013988 | 0.013988 | 0.013988 | 0.99131 | -0.16649 | 0.99128 | -0.16705 | 3.8429
17 | -0.012899 | -0.0032334 | 0.012901 | 0.0032345 | 2.0124e-06 | 1.1032e-06 | 0.019358 | 0.019358 | 0.019358 | 0.99149 | -0.1631 | 0.99166 | -0.15982 | 5.3182
18 | 0.0080796 | 0.0020251 | -0.0080782 | -0.0020245 | 1.3755e-06 | 5.5894e-07 | 0.012128 | 0.012128 | 0.012128 | 0.99128 | -0.16705 | 0.9911 | -0.17062 | 3.332
19 | -0.020037 | -0.0050227 | 0.020047 | 0.0050286 | 9.869e-06 | 5.9404e-06 | 0.030066 | 0.030066 | 0.030066 | 0.99166 | -0.15982 | 0.99219 | -0.14949 | 8.2599
20 | 0.0057004 | 0.0014286 | -0.0056993 | -0.0014284 | 1.0872e-06 | 1.8586e-07 | 0.0085584 | 0.0085586 | 0.0085586 | 0.9911 | -0.17062 | 0.99089 | -0.17463 | 2.3513
21 | -0.083869 | -0.021105 | 0.084074 | 0.021236 | 0.0002048 | 0.00013062 | 0.12581 | 0.12581 | 0.12581 | 0.99219 | -0.14949 | 0.99484 | -0.098528 | 34.5634
22 | 0.063822 | 0.016077 | -0.063806 | -0.016066 | 1.671e-05 | 1.0632e-05 | 0.095745 | 0.095745 | 0.095745 | 0.99219 | -0.14949 | 0.99191 | -0.15497 | 26.3035
23 | -0.042618 | -0.010699 | 0.042633 | 0.010709 | 1.5183e-05 | 9.5907e-06 | 0.064122 | 0.064122 | 0.064122 | 0.9891 | -0.20935 | 0.98948 | -0.20189 | 17.6159
24 | 0.036315 | 0.0091191 | -0.036306 | -0.0091136 | 8.84e-06 | 5.5563e-06 | 0.054639 | 0.054639 | 0.054639 | 0.9891 | -0.20935 | 0.98884 | -0.21446 | 15.0106
25 | -0.044495 | -0.011175 | 0.044519 | 0.01119 | 2.4262e-05 | 1.5342e-05 | 0.066921 | 0.066921 | 0.066921 | 0.98948 | -0.20189 | 0.99007 | -0.19047 | 18.385
26 | 0.036306 | 0.0091136 | -0.036274 | -0.0090939 | 3.1259e-05 | 1.9648e-05 | 0.054639 | 0.054639 | 0.054639 | 0.98884 | -0.21446 | 0.98791 | -0.23252 | 15.0107
27 | 0.015024 | 0.003767 | -0.015019 | -0.003764 | 5.1365e-06 | 2.942e-06 | 0.02258 | 0.02258 | 0.02258 | 0.99007 | -0.19047 | 0.9897 | -0.19764 | 6.2034
28 | -0.061177 | -0.015367 | 0.061245 | 0.01541 | 6.7324e-05 | 4.2814e-05 | 0.091958 | 0.091958 | 0.091958 | 0.99007 | -0.19047 | 0.99126 | -0.16743 | 25.2632
29 | 0.024942 | 0.0062537 | -0.02494 | -0.0062526 | 1.6588e-06 | 1.0215e-06 | 0.037569 | 0.037569 | 0.037569 | 0.98791 | -0.23252 | 0.98783 | -0.23392 | 10.3211
30 | 0.0064137 | 0.0016075 | -0.0064124 | -0.0016071 | 1.3334e-06 | 3.6212e-07 | 0.009643 | 0.0096432 | 0.0096432 | 0.9897 | -0.19764 | 0.98948 | -0.20201 | 2.6492
31 | -0.06253 | -0.015732 | 0.062567 | 0.015756 | 3.7267e-05 | 2.3705e-05 | 0.093887 | 0.093887 | 0.093887 | 0.99126 | -0.16743 | 0.99191 | -0.15497 | 25.7931
32 | 0.0043023 | 0.0010782 | -0.0043021 | -0.0010782 | 2.4483e-07 | -4.1786e-08 | 0.0064849 | 0.006485 | 0.006485 | 0.98719 | -0.24638 | 0.98713 | -0.24758 | 1.7816
33 | -0.0043023 | -0.0010782 | 0.0043027 | 0.0010781 | 4.2604e-07 | -7.2783e-08 | 0.0064849 | 0.0064848 | 0.0064849 | 0.98719 | -0.24638 | 0.9873 | -0.2443 | 1.7816
34 | -0.0059797 | -0.0014984 | 0.0059801 | 0.0014985 | 3.9258e-07 | 8.641e-08 | 0.0090123 | 0.0090122 | 0.0090123 | 0.9873 | -0.2443 | 0.98737 | -0.24293 | 2.4759
35 | 0.01534 | 0.0038461 | -0.015335 | -0.0038432 | 5.0522e-06 | 2.9105e-06 | 0.023107 | 0.023108 | 0.023108 | 0.98783 | -0.23392 | 0.98748 | -0.24083 | 6.3482
36 | 0.0096003 | 0.0024066 | -0.0095987 | -0.0024058 | 1.5761e-06 | 7.5145e-07 | 0.014462 | 0.014462 | 0.014462 | 0.98783 | -0.23392 | 0.98766 | -0.23736 | 3.973
37 | -0.086461 | -0.021834 | 0.086602 | 0.021924 | 0.00014084 | 8.9848e-05 | 0.12938 | 0.12938 | 0.12938 | 0.99484 | -0.098528 | 0.99661 | -0.064593 | 35.5445
38 | -0.0080099 | -0.0020072 | 0.0080111 | 0.0020077 | 1.1935e-06 | 4.8443e-07 | 0.012071 | 0.012071 | 0.012071 | 0.98737 | -0.24293 | 0.98753 | -0.2398 | 3.3163
39 | -0.0095976 | -0.0024053 | 0.0095987 | 0.0024058 | 1.1126e-06 | 5.3053e-07 | 0.014462 | 0.014462 | 0.014462 | 0.98753 | -0.2398 | 0.98766 | -0.23736 | 3.973
40 | -0.088192 | -0.022323 | 0.088341 | 0.022418 | 0.0001489 | 9.5e-05 | 0.13176 | 0.13176 | 0.13176 | 0.99661 | -0.064593 | 0.99844 | -0.029484 | 36.1965
41 | 0.001744 | 0.00043678 | -0.0017439 | -0.00043706 | 6.4387e-08 | -2.8187e-07 | 0.0026176 | 0.0026177 | 0.0026177 | 0.99136 | -0.16554 | 0.99132 | -0.16631 | 0.71914
42 | -0.0048578 | -0.0012175 | 0.0048584 | 0.0012175 | 5.1829e-07 | 2.331e-08 | 0.0074452 | 0.0074451 | 0.0074452 | 0.9709 | -0.561 | 0.97101 | -0.55876 | 2.0454
43 | -0.0048584 | -0.0012175 | 0.0048591 | 0.0012175 | 7.1017e-07 | 3.1809e-08 | 0.0074451 | 0.0074449 | 0.0074451 | 0.97101 | -0.55876 | 0.97117 | -0.5557 | 2.0453
44 | 0.0073053 | 0.0018308 | -0.0073045 | -0.0018305 | 8.2414e-07 | 2.9548e-07 | 0.011008 | 0.011008 | 0.011008 | 0.98748 | -0.24083 | 0.98736 | -0.2432 | 3.0243
45 | 0.0048227 | 0.0012085 | -0.0048224 | -0.0012085 | 3.2402e-07 | -1.8054e-09 | 0.0072681 | 0.0072682 | 0.0072682 | 0.98736 | -0.2432 | 0.98728 | -0.24461 | 1.9968
46 | 0.0026055 | 0.00065292 | -0.0026054 | -0.00065298 | 4.0249e-08 | -6.3245e-08 | 0.0039269 | 0.0039269 | 0.0039269 | 0.98728 | -0.24461 | 0.98727 | -0.24494 | 1.0788
47 | 0.00082683 | 0.00020695 | -0.00082682 | -0.00020722 | 1.2738e-08 | -2.6756e-07 | 0.0012506 | 0.0012507 | 0.0012507 | 0.98374 | -0.30989 | 0.98372 | -0.31021 | 0.34359
48 | -0.0026059 | -0.00065283 | 0.002606 | 0.0006526 | 1.4684e-07 | -2.2604e-07 | 0.0039416 | 0.0039415 | 0.0039416 | 0.98374 | -0.30989 | 0.9838 | -0.30871 | 1.0829
49 | -0.002606 | -0.0006526 | 0.0026066 | 0.00065179 | 5.2722e-07 | -8.1205e-07 | 0.0039415 | 0.0039411 | 0.0039415 | 0.9838 | -0.30871 | 0.98401 | -0.30446 | 1.0828
50 | 0.080724 | 0.020523 | -0.080602 | -0.020446 | 0.00012156 | 7.7525e-05 | 0.12217 | 0.12217 | 0.12217 | 0.98401 | -0.30446 | 0.9824 | -0.33577 | 33.5645
51 | 0.079935 | 0.020279 | -0.079852 | -0.020226 | 8.295e-05 | 5.2898e-05 | 0.12116 | 0.12116 | 0.12116 | 0.9824 | -0.33577 | 0.98128 | -0.35738 | 33.2869
52 | 0.0055898 | 0.0014007 | -0.0055896 | -0.0014007 | 1.5546e-07 | 2.4449e-08 | 0.0084147 | 0.0084147 | 0.0084147 | 0.98846 | -0.21907 | 0.98843 | -0.21966 | 2.3117
53 | 0.013477 | 0.0033794 | -0.013471 | -0.0033762 | 5.8019e-06 | 3.2088e-06 | 0.020055 | 0.020055 | 0.020055 | 1 | 0 | 0.99953 | -0.0090369 | 5.5096
54 | 0.021123 | 0.0052943 | -0.02112 | -0.0052927 | 2.5356e-06 | 1.5428e-06 | 0.032356 | 0.032356 | 0.032356 | 0.97142 | -0.55077 | 0.97129 | -0.55329 | 8.889
55 | -0.037549 | -0.0094111 | 0.03757 | 0.009424 | 2.0504e-05 | 1.2918e-05 | 0.057518 | 0.057518 | 0.057518 | 0.97142 | -0.55077 | 0.972 | -0.53932 | 15.8017
56 | 0.0086466 | 0.0021665 | -0.0086456 | -0.0021661 | 9.9042e-07 | 4.476e-07 | 0.013246 | 0.013246 | 0.013246 | 0.97129 | -0.55329 | 0.97117 | -0.5557 | 3.6391
57 | -0.042737 | -0.010719 | 0.042768 | 0.010739 | 3.0684e-05 | 1.9401e-05 | 0.065429 | 0.065429 | 0.065429 | 0.972 | -0.53932 | 0.97276 | -0.52426 | 17.975
58 | 0.0037866 | 0.00094854 | -0.0037861 | -0.00094868 | 4.1527e-07 | -1.4128e-07 | 0.0058016 | 0.0058017 | 0.0058017 | 0.97117 | -0.5557 | 0.97105 | -0.558 | 1.5939
59 | -0.051676 | -0.012971 | 0.051716 | 0.012996 | 3.9323e-05 | 2.4958e-05 | 0.079056 | 0.079056 | 0.079056 | 0.97276 | -0.52426 | 0.97357 | -0.50832 | 21.7186
60 | 0.0037861 | 0.00094868 | -0.0037861 | -0.00094871 | 8.1983e-08 | -2.7877e-08 | 0.0058017 | 0.0058017 | 0.0058017 | 0.97105 | -0.558 | 0.97103 | -0.55845 | 1.5939
61 | -0.052921 | -0.013298 | 0.052962 | 0.013324 | 4.1399e-05 | 2.6286e-05 | 0.080898 | 0.080898 | 0.080898 | 0.97357 | -0.50832 | 0.9744 | -0.49195 | 22.2247
62 | 0.0012053 | 0.00030179 | -0.0012053 | -0.00030207 | 3.0864e-08 | -2.8183e-07 | 0.0018421 | 0.0018422 | 0.0018422 | 0.97357 | -0.50832 | 0.97354 | -0.50886 | 0.5061
63 | 0.0037861 | 0.00094871 | -0.0037858 | -0.0009488 | 2.8579e-07 | -9.7143e-08 | 0.0058017 | 0.0058018 | 0.0058018 | 0.97103 | -0.55845 | 0.97095 | -0.56004 | 1.5939
64 | 0.0017915 | 0.00044881 | -0.0017914 | -0.00044897 | 4.282e-08 | -1.6263e-07 | 0.0027357 | 0.0027358 | 0.0027358 | 0.9744 | -0.49195 | 0.97437 | -0.49245 | 0.75158
65 | -0.054754 | -0.013773 | 0.054824 | 0.013818 | 7.011e-05 | 4.4537e-05 | 0.083633 | 0.083633 | 0.083633 | 0.9744 | -0.49195 | 0.97576 | -0.46518 | 22.9762
66 | -0.056906 | -0.014339 | 0.056956 | 0.014371 | 4.9306e-05 | 3.1338e-05 | 0.086809 | 0.086809 | 0.086809 | 0.97576 | -0.46518 | 0.97668 | -0.44709 | 23.8486
67 | 0.0024152 | 0.00060509 | -0.0024151 | -0.00060527 | 9.5231e-08 | -1.8527e-07 | 0.0036358 | 0.0036359 | 0.0036359 | 0.98843 | -0.21966 | 0.98838 | -0.22048 | 0.99887
68 | 0.059793 | 0.0151 | -0.059746 | -0.01507 | 4.6914e-05 | 2.9836e-05 | 0.091061 | 0.091061 | 0.091061 | 0.97752 | -0.4307 | 0.97668 | -0.44709 | 25.0167
69 | -0.066196 | -0.016705 | 0.066206 | 0.016711 | 1.0166e-05 | 6.4727e-06 | 0.10081 | 0.10081 | 0.10081 | 0.97752 | -0.4307 | 0.97769 | -0.42749 | 27.6941
70 | -0.068049 | -0.017173 | 0.068122 | 0.01722 | 7.299e-05 | 4.6486e-05 | 0.10361 | 0.10361 | 0.10361 | 0.97769 | -0.42749 | 0.97883 | -0.40512 | 28.4649
71 | -0.07058 | -0.017835 | 0.070608 | 0.017853 | 2.8257e-05 | 1.8002e-05 | 0.10735 | 0.10735 | 0.10735 | 0.97883 | -0.40512 | 0.97926 | -0.39678 | 29.4911
72 | 0.0037793 | 0.00094694 | -0.0037789 | -0.00094709 | 3.9108e-07 | -1.4749e-07 | 0.0057427 | 0.0057428 | 0.0057428 | 0.97926 | -0.39678 | 0.97915 | -0.39895 | 1.5777
73 | -0.074387 | -0.0188 | 0.074476 | 0.018857 | 8.9222e-05 | 5.6867e-05 | 0.11309 | 0.11309 | 0.11309 | 0.97926 | -0.39678 | 0.98054 | -0.37179 | 31.0688
74 | 0.078623 | 0.019917 | -0.078572 | -0.019885 | 5.0883e-05 | 3.2445e-05 | 0.1193 | 0.1193 | 0.1193 | 0.98128 | -0.35738 | 0.98059 | -0.37086 | 32.7747
75 | 0.077837 | 0.019701 | -0.077834 | -0.019699 | 3.4958e-06 | 2.2289e-06 | 0.11819 | 0.11819 | 0.11819 | 0.98059 | -0.37086 | 0.98054 | -0.37179 | 32.4684

## res_trafo
| p_hv_mw | q_hv_mvar | p_lv_mw | q_lv_mvar | pl_mw | ql_mvar | i_hv_ka | i_lv_ka | vm_hv_pu | va_hv_degree | vm_lv_pu | va_lv_degree | loading_percent
0 | -1.2729e-15 | -1.3162e-15 | 0.00165 | 1.2699e-07 | 0.00165 | 1.2699e-07 | 5.2857e-17 | 0.0023815 | 0.99998 | 149.9956 | 1 | 0 | 0.2619

## res_ext_grid
| p_mw | q_mvar
0 | 0.21533 | 0.054711

## res_load
| p_mw | q_mvar
0 | 0.0051468 | 0.0012899
1 | 0.001564 | 0.00039199
2 | 0.00199 | 0.00049875
3 | 0.0032044 | 0.0008031
4 | 0.00081132 | 0.00020334
5 | 0.00068841 | 0.00017253
6 | 0.0016535 | 0.0004144
7 | 0.0019997 | 0.00050118
8 | 0.0024027 | 0.00060218
9 | 0.0011751 | 0.00029452
10 | 0.0012389 | 0.0003105
11 | 0.0023778 | 0.00059594
12 | 0.0056993 | 0.0014284
13 | 0.0063035 | 0.0015798
14 | 0.0018617 | 0.00046659
15 | 0.0016344 | 0.00040963
16 | 0.011333 | 0.0028403
17 | 0.0086048 | 0.0021566
18 | 0.001285 | 0.00032204
19 | 0.0043021 | 0.0010782
20 | 0.001677 | 0.0004203
21 | 0.0012386 | 0.00031043
22 | 0.0023876 | 0.00059838
23 | 0.0064124 | 0.0016071
24 | 0.0020298 | 0.00050871
25 | 0.0015865 | 0.00039762
26 | 0.0015896 | 0.0003984
27 | 0.0017373 | 0.0004354
28 | 0.0017439 | 0.00043706
29 | 0.0048578 | 0.0012175
30 | 0.0070141 | 0.0017579
31 | 0.0080293 | 0.0020123
32 | 0.0024818 | 0.00062199
33 | 0.0022169 | 0.00055562
34 | 0.0026054 | 0.00065298
35 | 0.0017791 | 0.00044587
36 | 0.00082682 | 0.00020722
37 | 0.00066727 | 0.00016723
38 | 0.00099288 | 0.00024884
39 | 0.013471 | 0.0033762
40 | 0.016426 | 0.0041169
41 | 0.012474 | 0.0031262
42 | 0.0051677 | 0.0012952
43 | 0.0089082 | 0.0022326
44 | 0.0037858 | 0.0009488
45 | 0.0012053 | 0.00030207
46 | 0.0017914 | 0.00044897
47 | 0.0020824 | 0.00052189
48 | 0.0031744 | 0.00079559
49 | 0.0024151 | 0.00060527
50 | 0.0064024 | 0.0016046
51 | 0.0027908 | 0.00069944
52 | 0.0018434 | 0.00046199
53 | 0.0024573 | 0.00061586
54 | 0.0012296 | 0.00030817
55 | 0.00073454 | 0.00018409
56 | 0.0033573 | 0.00084143
57 | 0.0037789 | 0.00094709

## dtypes
| element | column | dtype
0 | bus | name | object
1 | bus | vn_kv | float64
2 | bus | type | object
3 | bus | zone | object
4 | bus | in_service | bool
5 | load | name | object
6 | load | bus | uint32
7 | load | p_mw | float64
8 | load | q_mvar | float64
9 | load | const_z_percent | float64
10 | load | const_i_percent | float64
11 | load | sn_mva | float64
12 | load | scaling | float64
13 | load | in_service | bool
14 | load | type | object
15 | ext_grid | name | object
16 | ext_grid | bus | uint32
17 | ext_grid | vm_pu | float64
18 | ext_grid | va_degree | float64
19 | ext_grid | slack_weight | float64
20 | ext_grid | in_service | bool
21 | line | name | object
22 | line | std_type | object
23 | line | from_bus | uint32
24 | line | to_bus | uint32
25 | line | length_km | float64
26 | line | r_ohm_per_km | float64
27 | line | x_ohm_per_km | float64
28 | line | c_nf_per_km | float64
29 | line | g_us_per_km | float64
30 | line | max_i_ka | float64
31 | line | df | float64
32 | line | parallel | uint32
33 | line | type | object
34 | line | in_service | bool
35 | trafo | name | object
36 | trafo | std_type | object
37 | trafo | hv_bus | uint32
38 | trafo | lv_bus | uint32
39 | trafo | sn_mva | float64
40 | trafo | vn_hv_kv | float64
41 | trafo | vn_lv_kv | float64
42 | trafo | vk_percent | float64
43 | trafo | vkr_percent | float64
44 | trafo | pfe_kw | float64
45 | trafo | i0_percent | float64
46 | trafo | shift_degree | float64
47 | trafo | tap_side | object
48 | trafo | tap_neutral | int32
49 | trafo | tap_min | int32
50 | trafo | tap_max | int32
51 | trafo | tap_step_percent | float64
52 | trafo | tap_step_degree | float64
53 | trafo | tap_pos | int32
54 | trafo | tap_phase_shifter | bool
55 | trafo | parallel | uint32
56 | trafo | df | float64
57 | trafo | in_service | bool
58 | line_geodata | coords | object
59 | bus_geodata | x | float64
60 | bus_geodata | y | float64
61 | bus_geodata | coords | object
62 | res_bus | vm_pu | float64
63 | res_bus | va_degree | float64
64 | res_bus | p_mw | float64
65 | res_bus | q_mvar | float64
66 | res_line | p_from_mw | float64
67 | res_line | q_from_mvar | float64
68 | res_line | p_to_mw | float64
69 | res_line | q_to_mvar | float64
70 | res_line | pl_mw | float64
71 | res_line | ql_mvar | float64
72 | res_line | i_from_ka | float64
73 | res_line | i_to_ka | float64
74 | res_line | i_ka | float64
75 | res_line | vm_from_pu | float64
76 | res_line | va_from_degree | float64
77 | res_line | vm_to_pu | float64
78 | res_line | va_to_degree | float64
79 | res_line | loading_percent | float64
80 | res_trafo | p_hv_mw | float64
81 | res_trafo | q_hv_mvar | float64
82 | res_trafo | p_lv_mw | float64
83 | res_trafo | q_lv_mvar | float64
84 | res_trafo | pl_mw | float64
85 | res_trafo | ql_mvar | float64
86 | res_trafo | i_hv_ka | float64
87 | res_trafo | i_lv_ka | float64
88 | res_trafo | vm_hv_pu | float64
89 | res_trafo | va_hv_degree | float64
90 | res_trafo | vm_lv_pu | float64
91 | res_trafo | va_lv_degree | float64
92 | res_trafo | loading_percent | float64
93 | res_ext_grid | p_mw | float64
94 | res_ext_grid | q_mvar | float64
95 | res_load | p_mw | float64
96 | res_load | q_mvar | float64

## parameters
| version | format_version | converged | OPF_converged | name | f_hz | sn_mva
0 | 2.14.6 | 2.14.0 | TRUE | FALSE |  | 50 | 1